## Sheet1
公告(開)號 | KindCode | 公告(開)日 | 名稱 | 申請日 | 摘要 | 申請範圍 | 專利權人 | IPC
US09005119 | B2 | 2015-04-14 | Computerized medical diagnostic and treatment advice system including network access | 2007-10-31 | A system and method for providing computerized, knowledge-based medical diagnostic and treatment advice. The medical advice is provided to the general public over networks, such as a telephone network or a computer network. The invention also includes a stand-alone embodiment that may utilize occasional connectivity to a central computer by use of a network, such as the Internet. New authoring languages, interactive voice response and speech recognition are used to enable expert and general practitioner knowledge to be encoded for access by the public. “Meta” functions for time-density analysis of a number of factors regarding the number of medical complaints per unit of time are an integral part of the system. A re-enter feature monitors the user's changing condition over time. A symptom severity analysis helps to respond to the changing conditions. System sensitivity factors may be changed at a global level or other levels to adjust the system advice as necessary. | 1. A medical diagnostic and treatment advice system for providing information to a patient, the system comprising: a server connected to a public data network and having a storage with a plurality of medical algorithms, wherein the server: a) conducts periodic direct interactive dialogues between the server and a user to receive patient information from the user over the public data network, the periodic direct interactive dialogues including multiple choice questions and user answers, the patient information including at least a subjective user input, the subjective user input factored by a patient specific sensitivity factor, wherein the patient specific sensitivity factor is tuned by the user based on its application to the patient;b) selectively executes at least one of the medical algorithms based on at least a portion of the received information;c) encrypts at least a portion of the patient information and diagnosis information indicative of a diagnosed condition;d) transmits the encrypted diagnosis information to the user over the public data network; ande) transmits the encrypted patient information to a health maintenance organization or an insurance carrier over the public data network. 2. The system of claim 1, wherein the public data network is the Internet. 3. The system of claim 1, wherein the user associated with the interactive dialogue is a patient or a proxy or assistant thereto. 4. The system of claim 1, wherein the user associated with the interactive dialogue is a medical professional. 5. The system of claim 1, further comprising a medical history database in data communications with the server configured to store medical data. 6. The system of claim 5, wherein the medical data is securely stored. 7. The system of claim 1, wherein the at least one medical algorithm scores at least a portion of the received information and diagnoses a medical condition associated with the executed medical algorithm if the score reaches or passes a threshold. 8. The system of claim 1, wherein the server monitors and manages patient traffic, demand, and queuing. 9. The system of claim 1, wherein the server communicates with a credit agency or a bank over the public data network. 10. The system of claim 1, wherein the server communicates with a laboratory, pharmacy, or health supply store over the public data network. 11. The system of claim 1, wherein the diagnosis information comprises scripts, data, advice, or reports. 12. The system of claim 1, wherein the patient information further comprises an objective measurement, a subjective user input and a combination of the objective measurement and subjective user input, the objective measurement and subjective user input factored by a patient specific sensitivity factor and a time density ratio, wherein the patient specific sensitivity factor is tuned by the system based on its application to the patient. 13. A method of providing a medical diagnosis using a medical diagnosis system ha... | Clinical Decision Support, LLC | A61B005/02 G06Q010/00 A61B005/00 G06F019/00 G06Q010/10 G06Q050/22
US09020577 | B2 | 2015-04-28 | Systems, devices and methods for cartilage and bone grafting | 2009-05-29 | Disclosed are systems, methods, devices and products to identify suitable donor sites for harvesting bone-cartilage grafts and to implant such bone-cartilage grafts. In some embodiments, a method includes providing a computer having access to a donor database, the donor database comprising information on each of a plurality of donor joint sites of the body, receiving first data relating to a defect of a joint of a patient, the defect comprising an area of bone, a portion of which includes at least one of, for example, missing and/or damaged cartilage, and identifying, based on the first data, at least one donor site from the donor database of joints for harvesting a graft of bone and cartilage to repair the defect. | 1. A method to identify suitable donor sites for bone-cartilage grafts for repairing a defect in a joint of a patient, the method comprising: providing a computer having access to a donor database, the donor database comprising information related to each of a plurality of donor joint sites of the body;receiving first data relating to the defect of the joint of the patient, the defect comprising an area of bone, a portion of the defect including at least one of missing and damaged cartilage;identifying, using the first data, at least one donor site from the donor database of joints for harvesting a graft of at least one of bone and cartilage to repair the defect; andgenerating a harvesting template using the first data adapted for use at the at least one identified donor site,wherein the harvesting template guides, through physical interaction with a cutting implement, at least one of (i) removal of at least a portion of the defect, and (ii) creation of a graft from the at least one identified donor site. 2. The method of claim 1, wherein the first data comprises imaging data of an area including at least one of the defect and an area around the defect. 3. The method of claim 2, wherein the first data comprises data representative of a surface model of at least one of the defect and the area around the defect. 4. The method of claim 2, wherein the imaging data is captured via at least one of CT imaging, MRI imaging, X-ray imaging and laser imaging. 5. The method of claim 1, wherein receiving the first data comprises accessing from the donor database data representative of a non-damaged structure corresponding to the defect. 6. The method of claim 1, wherein identifying the at least one donor site comprises: performing comparisons of data representative of surface models of donor sites retrieved from the donor database to the first data, the first data comprising data representative of a surface model of at least one of the defect and an area around the defect; and determining, using the comparisons, the at least one donor site. 7. The method of claim 6, wherein the comparisons are performed using the surface model of the at least one of the defect and the area around the defect in different spatial orientations. 8. The method of claim 6, wherein performing the comparisons is performed according to a hierarchy of matching criteria. 9. The method of claim 8, wherein the matching criteria include one or more of: a) dimensions of the joint donor sites, the defect and the area around the defect, and b) impact of removal from the respective joint donor sites of one or more of cartilage and bone structure. 10. The method of claim 1, wherein the at least one donor site from the donor database includes at least one foot joint selected from the group consisting of a calcaneal-cuboid joint, intercuneiform joints, arsometatarsal joints, lesser metatasophalageal joints and interphalangeal joints. 11. The method of claim 1, further comprising: harves... | Yale University | A61B005/05 G06F019/00 A61F002/46 A61B017/00 A61B017/56
US09017620 | B2 | 2015-04-28 | Combination drive for a sampling system for collecting a liquid sample | 2010-03-19 | A sampling system for collecting a liquid sample, having at least one analytic auxiliary means is proposed. The sampling system has a coupling element for coupling onto the analytic auxiliary means and at least one drive unit for driving a movement of the coupling element from a rest position into a deflected position. The drive unit comprises an energy transducer which is designed to generate a rotational movement with different rotational directions. The drive unit furthermore has a coupling device with at least one rotational-direction sensitive element, wherein the coupling device is designed to couple the energy transducer to a first system function in a first rotational direction, and to couple said transducer to a second system function which differs from the first system function in a second rotational direction which differs from the first rotational direction. | 1. A sampling system for collecting a liquid sample, comprising: an analytic auxiliary means;a coupling element for coupling to the analytic auxiliary means; anda drive unit for driving a movement of the coupling element from a rest position into a deflected position, the drive unit comprising: an energy transducer which rotates a first drive wheel in first and second rotational directions; anda coupling device comprising a rotational-direction sensitive element for coupling to the first drive wheel and for transferring mechanical energy from the energy transducer to different subsystems;wherein, the coupling device couples the first drive wheel to a first subsystem in the first rotational direction and couples the first drive wheel to a second subsystem in the second rotational direction; andwherein the coupling device comprises a first drive element coupled to the first subsystem and/or the second subsystem, the first drive wheel and the first drive element being interconnected by the rotational-direction sensitive element, the rotational-direction sensitive element coupling the first drive wheel to the first drive element in the first rotational direction and decoupling the first drive wheel from the first drive element in the second rotational direction. 2. The sampling system of claim 1, wherein the first subsystem comprises a subsystem of the sampling system selected from the following group: a drive for a piercing movement of a lancet of the analytic auxiliary means;a means for driving a sampling movement of a test element of the analytic auxiliary means;a means for tensioning a spring element for driving the piercing movement of the lancet;a means for transporting an analytic auxiliary means for providing the analytic auxiliary means in an application position;a means for transporting an analytic auxiliary means for providing the analytic auxiliary means in a measurement position;a means for transporting a cartridge of the sampling system for providing an analytic auxiliary means from a cartridge in an application position;a means for transporting an analysis tape comprising a number of analytic auxiliary means for providing an analytic auxiliary means in an application position; anda means for transporting an analysis disk comprising a number of analytic auxiliary means for providing an analytic auxiliary means in an application position. 3. The sampling system of claim 2, wherein the second subsystem comprises a subsystem of the sampling system selected from the following group: a drive for a piercing movement of a lancet of the analytic auxiliary means;a means for driving a sampling movement of a test element of the analytic auxiliary means;a means for tensioning a spring element for driving the piercing movement of the lancet;a means for transporting an analytic auxiliary means for providing the analytic auxiliary means in an application position;a means for transporting an analytic auxiliary means for providing the analytic auxilia... | Roche Diagnostics Operations, Inc. | A61B005/151 G01N035/10 G01N033/50 A61B005/15 A61B005/145 A61B005/157
US20150112215 | A1 | 2015-04-23 | CATHETER SYSTEMS AND METHODS FOR DETERMINING BLOOD FLOW RATES WITH ACOUSTIC DILUTION | 2014-10-16 | Catheter systems and methods for determining blood flow rates based on speed of sound measurements. The catheter may include a lumen extending between a proximal end of the catheter and a distal end of the catheter. The catheter may include fluid infusion openings at the distal end region of the catheter that are configured to permit the indicator fluid to exit the catheter from the lumen. The catheter system may include a guidewire having one or more sensors thereon for sensing speed of sound in a body vessel lumen and/or in a lumen of the catheter. The sensors may sense a sound sent through the catheter to the body vessel lumen. A blood flow rate may be calculated based on the measured speeds of sound. | 1. A system for determining fluid flow rates in a body lumen, the system comprising: a catheter including: a first lumen;a second lumen;one or more fluid infusion openings in communication with the first lumen and located at a distal end region of the catheter, the one or more fluid infusion openings are configured to permit fluid to exit the catheter from the first lumen;one or more openings in communication with the second lumen and located at the distal end region of the catheter, the one or more openings in communication with the second lumen are configured to permit an elongated member extending through the second lumen to exit through the distal end region of the catheter; andan elongate member advanceable through the second lumen of the catheter, the elongate member including one or more acoustic sensors positioned on a distal end portion of the elongate member. 2. The system of claim 1, wherein the one or more acoustic sensors are ring resonators. 3. The system of claim 1, further comprising: a first acoustic sensor of the elongate member; anda second acoustic sensor of the elongate member. 4. The system of claim 3, wherein: the first acoustic sensor is positioned distal to the second acoustic sensor at a distal end region of the elongate member, andthe first acoustic sensor and the second acoustic sensor are positioned distal the one or more openings in communication with the second lumen to sense a speed of sound in a body lumen. 5. The system of claim 3, further comprising: a third acoustic sensor of the elongate member positioned proximal the second acoustic sensor; anda fourth acoustic sensor of the elongate member positioned proximal the third acoustic sensor. 6. The system of claim 5, wherein the third acoustic sensor and the fourth acoustic sensor are positioned proximal the one or more openings in communication with the second lumen to sense a speed of sound in the second lumen. 7. The system of claim 1, wherein the one or more fluid infusion openings extend through a wall of the catheter from the first lumen to an outer surface of the catheter. 8. The system of claim 1, wherein the one or more fluid infusion openings are configured to generate a jet of fluid exiting the catheter. 9. The system of claim 1, wherein the one or more fluid infusion openings include four fluid infusion openings equidistantly spaced circumferentially around the catheter. 10. A system for determining fluid flow rates in a body lumen, the system comprising: an elongate catheter shaft having a proximal end, a distal end, and a lumen extending from the proximal end through the distal end;a fluid infusion opening located at a distal end region of the elongate catheter shaft, the fluid infusion opening configured to permit fluid to exit the elongate catheter shaft into the body lumen; andan elongate member extending through the lumen of the elongate catheter shaft and into the body lumen at a distal end region of the elongate catheter shaft, wherein... | BOSTON SCIENTIFIC SCIMED, INC. | A61B005/026 A61B005/00
US20150119741 | A1 | 2015-04-30 | APPARATUS AND METHOD FOR DIAGNOSING SLEEP QUALITY | 2013-05-30 | A method of distinguishing sleep period states that a person experiences during a sleep period, the method comprising: using a non-contact microphone to acquire a sleep sound signal representing sounds made by a person during sleep; segmenting the sleep sound signals into epochs; generating a sleep sound feature vector for each epoch; providing a first model that gives a probability that a given sleep period state experienced by the person in a given epoch exhibits a given sleep sound feature vector; providing a second model that gives a probability that a first sleep period state associated with a first epoch transitions to a second sleep period state associated with a subsequent second epoch; and processing the feature vectors using the first and second models to determine a sleep period state of the person from a plurality of possible sleep period states for each of the epochs. | 1. A method of distinguishing sleep period states that a person experiences during a sleep period, the method comprising: using a non-contact microphone to acquire a sleep sound signal representing sounds made by a person during sleep;segmenting the sleep sound signals into epochs;generating a sleep sound feature vector for each epoch wherein at least one feature vector comprises a value for a respiration rate period (RRP) determined responsive to an autocorrelation function as a function of time displacement for sleep sounds that occurred during the epoch;processing the feature vectors using a first model that gives a probability that a given sleep period state experienced by the person in a given epoch exhibits a given sleep sound feature vector and a second models that gives a probability that a first sleep period state associated with a first epoch transitions to a second sleep period state associated with a subsequent second epoch to determine a sleep period state of the person from a plurality of possible sleep period states for each of the epochs. 2. The method according to claim 1 wherein the first model comprises a Gaussian mixture model (GMM) and the second model comprises a hidden Markov model (HMM). 3. (canceled) 4. The method according to claim 1 wherein processing the feature vectors using the first and second models to determine a sleep period state for each of the epochs comprises determining for each epoch a probability that the person is experience an awake state p(A) and a probability p(S) that the person is experiencing a sleep state during the epoch. 5. The method according to claim 4 and comprising determining a value for a classification metric, CM, for the epoch responsive to p(A) and p(S) for the epoch. 6. The method according to claim 5 and determining that the person is experiencing an awake state or a sleep state during the epoch responsive to the value of the CM and a classifier threshold for the CM value. 7. The method according to claim 1 and comprising using the determined sleep period states to determine a sleep quality parameter (SQP) indicative of a quality of sleep for the person. 8. The method according to claim 7 wherein using the sleep period states to determine a SQP comprises determining a value for at least one, or any combination of: a total sleep time (TST); sleep latency (SL); sleep efficiency (SE); wake-time after sleep onset (WASO); and/or an awakening index (AI). 9. The method according to claim 1 wherein the sleep sound vector comprises a value for at least one of, or for each of any combination of: a respiration rate period (RRP); a respiration rate intensity (RRI); a snore likelihood; and/or at least one lability feature. 10. The method according to claim 9 wherein determining a value for RRP comprises determining an autocorrelation function as a function of time displacement for sleep sounds that occurred during the epoch. 11. The method according to claim 10 wherein determining a valu... | BEN GURION UNIVERSITY OF THE NEGEV RESEARCH AND DEVELOPMENT AUTHORITY | A61B005/00 A61B007/00 A61B007/04 A61B005/08
US09011344 | B1 | 2015-04-21 | Infant monitor | 2011-11-07 | A monitoring device for monitoring the vital signs of an infant is disclosed herein. The monitoring device is preferably comprises an article, an optical sensor, an accelerometer and processor. The optical sensor preferably comprises a photodetector and a plurality of light emitting diodes. A sensor signal from the optical sensor is processed with a filtered accelerometer output signal from the accelerometer to create a filtered vital sign signal used to generate a real-time vital sign for the infant which is preferably sent to a mobile communication device. | 1. A method for monitoring a plurality of real-time vital signs of an infant with a wireless monitoring device, the method comprising: generating a digital signal corresponding to the flow of blood through an artery of the user, the digital signal generated from an optical sensor in proximity to the artery of the infant, the optical sensor comprising a photodetector and a plurality of LEDs, the optical sensor positioned on a monitoring device, the monitoring device configured to be attached to infant, the monitoring device comprising a processor, an accelerometer and a short range transceiver, the accelerometer, the short range transceiver and the optical sensor in communication the processor and positioned on a housing;filtering motion noise from the digital signal utilizing the accelerometer on the monitoring device;processing the digital signal on the processor of the monitoring device to obtain an average pulse value of a first set of time periods;processing the digital signal on the processor to obtain an average pulse value of a second set of time periods, the second set of time periods less than the first set of time periods;subtracting on the processor the average pulse value of the second set of time periods from the average pulse value of the first set of time periods to generate a first filtered pulse data value;processing on the processor the first filtered pulse data value to obtain a first heart rate value;using on the processor the first heart rate value to filter the subsequent average pulse values generated from the digital signal to obtain a real-time heart rate value of the user;transmitting the real-time heart rate data of the user from a short range transceiver of the monitoring device to a base station, the base station comprising a short range transceiver;transmitting the real-time heart rate of the infant from the base station to a mobile communication device, the mobile communication device comprising a short range transceiver, a processor and a display screen; anddisplaying the real-time heart rate data of the user on the display screen of the mobile communication device. 2. The method according to claim 1 wherein the short range wireless transceiver of the monitoring device operates on a communication protocol using WiFi, Infrared, or ultrasound. 3. The method according to claim 1 wherein the mobile communication device is a smartphone. | Impact Sports Technologies, Inc. | A61B005/02 A61B005/024
US09002430 | B2 | 2015-04-07 | System and method for combined time-resolved magnetic resonance angiography and perfusion imaging | 2010-12-29 | A method for performing magnetic resonance angiography and perfusion imaging using the same pulse sequence is provided. Time-resolved image data is acquired as a contrast agent passes through a subject. This image data is acquired by sampling Cartesian points in k-space that are contained within either a central region of k-space, or one of a plurality of different sets of radial sectors extending outwards from the central region. The image data is combined to form individual image frame data sets that are then reconstructed to produce a time series of image frames. From this time series, MR angiograms and perfusion maps are produced. With the added acquisition of calibration data, T1 relaxation parameters are estimated and quantitative perfusion maps produced. | 1. A method for producing a magnetic resonance angiography (MRA) image and a perfusion image of a subject with a magnetic resonance imaging (MRI) system, the method comprising the steps of: a) acquiring k-space image data from a subject arranged in an MRI system by performing a pulse sequence comprising the steps of: i) determining a k-space sampling pattern that divides k-space into a central region and a plurality of radially-extending sectors extending outward from the central region;ii) sampling k-space locations within the central region of k-space during a first period and sampling locations within a plurality of the radially-extending sectors during a second period;iii) repeating step ii) a plurality of times to acquire time-resolved image data;b) forming plurality of image-frame data sets by combining data acquired from the first period with data acquired during the second period;c) reconstructing a time series of images from the image-frame data sets; andd) producing an MRA image and a perfusion image of the subject from the reconstructed time series of images. 2. The method of claim 1 wherein radially-extending sectors are asymmetrical about the central region. 3. The method of claim 1 wherein step iii) includes sampling k-space locations within the central region and each of the radially-extending sectors during each repetition of step ii). 4. The method of claim 3 wherein step iii) includes sampling k-space locations within the central region more frequently than the radially-extending sectors. 5. The method of claim 1 wherein step ii) includes sampling k-space locations within the central region of k-space using an elliptical centric sampling order. 6. The method of claim 1 wherein step ii) includes sampling k-space locations within the radially-extending sectors of k-space using an elliptical centric sampling order. 7. The method of claim 1 wherein step iii) includes sampling all k-space locations in a first predetermined subset of the radially-extending sectors before sampling k-space locations in a second predetermined subset of the radially extending sectors. 8. The method of claim 7 wherein the first subset of the radially-extending sectors and the second subset of radially-extending sectors are arranged in an alternating fashion radially about the central region of k-space. 9. The method of claim 7 wherein step iii) includes sampling all k-space locations in the second predetermined subset of the radially-extending sectors before sampling k-space locations in a third predetermined subset of the radially extending sectors. 10. The method of claim 1 wherein step i) includes determining the radially-extending sectors to span 21r radians azimuthally. 11. The method of claim 1 wherein step d) includes determining quantitative perfusion information including at least one of a T1 map, intravascular concentration agent concentration, dynamic contrast enhancement perfusion parameters, and first-pass perfusion parameters. 12. ... | Mayo Foundation for Medical Education and Research | A61B005/05 A61B005/026 G01R033/48 G01R033/563
US09020583 | B2 | 2015-04-28 | Patient signal analysis and characterization | 2014-02-26 | Disclosed herein is a framework for facilitating patient signal analysis. In accordance with one aspect, at least one region of interest within a cycle of a waveform of patient signal data is identified. The identified region of interest may be segmented into portions using amplitude percentage categories. A sequential morphological data series may be generated by compiling time intervals of the segmented portions. One or more sequential signal parameters may be calculated based on the sequential morphological data series. A report may then be generated based at least in part on the one or more sequential signal parameters. | 1. A method of patient signal analysis, comprising: receiving patient signal data;identifying at least one region of interest within a cycle of a waveform of the patient signal data;segmenting the identified region of interest into portions using amplitude percentage categories;generating a sequential morphological data series by compiling time intervals of the segmented portions;calculating one or more sequential signal parameters based on the sequential morphological data series; andgenerating a report based at least in part on the one or more sequential signal parameters. 2. The method of claim 1 wherein receiving patient signal data comprises receiving electrophysiological signal data that indicate electrical activity of a patient's heart over multiple heart cycles. 3. The method of claim 1 wherein the region of interest comprises a QRS complex segment, an ST segment, a P wave, a R wave, a T wave, a Q wave, an S wave, or a combination thereof. 4. The method of claim 1 further comprising deriving the amplitude percentage categories from at least one corresponding reference region of interest of a reference signal. 5. The method of claim 4 wherein deriving the amplitude percentage categories comprises: determining a maximum amplitude of the reference region of interest; anddefining the amplitude percentage categories based on percentages of the maximum amplitude. 6. The method of claim 4 wherein deriving the amplitude percentage categories comprises: determining an average maximum amplitude of multiple reference regions of interest of the reference signal; anddefining the amplitude percentage categories based on percentages of the average maximum amplitude. 7. The method of claim 1 wherein calculating the one or more sequential signal parameters comprises calculating a sequential unilateral ratio. 8. The method of claim 1 wherein calculating the one or more sequential signal parameters comprises calculating a sequential cross unilateral ratio. 9. The method of claim 1 wherein calculating the one or more sequential signal parameters comprises calculating a sequential bilateral ratio. 10. The method of claim 1 wherein calculating the one or more sequential signal parameters comprises calculating a sequential cross bilateral ratio. 11. The method of claim 1 wherein calculating the one or more sequential signal parameters comprises calculating a multi-ratio combination integrated index based on at least two of sequential unilateral ratio, sequential cross unilateral ratio, sequential bilateral ratio and sequential cross bilateral ratio. 12. The method of claim 1 further comprising performing statistical analysis on a series of the one or more sequential signal parameters. 13. The method of claim 12 wherein performing statistical analysis comprises generating a mean value, a standard deviation, a variation, a variability, or a combination thereof of the series of the one or more sequential signal parameters. 14. The method of claim 1 fu... | Siemens Medical Solutions USA, Inc. | A61B005/0472 A61B005/04 A61B005/0456 A61B005/046 A61B005/00 A61B005/0452 A61N001/362
US09002425 | B2 | 2015-04-07 | Physiological sensor with offset adhesive layer | 2014-04-18 | An exemplary sensor includes a sensor pad defining a perimeter, a light source, a light detector, and an adhesive layer. The light source is configured to generate near-infrared light and transmit the near-infrared light through part of a patient's body. The light detector is configured to receive the near-infrared light generated by the light source after it has traveled through part of the patient's body. The light received by the light detector indicates an amount of oxygen in the part of the patient's body through which the near-infrared light traveled. The adhesive layer is offset relative to the sensor pad to, for example, allow a clinician to easily remove the sensor from the patient. | 1. A sensor assembly comprising: a generally planar sensor pad having a perimeter, said sensor pad having a top side and a bottom side wherein said bottom side is configured to be toward a patient's skin and said top side is configured to be away from the patient's skin when said sensor is applied to the patient, and wherein said bottom side is substantially free of adhesive;a light source disposed on the sensor pad and configured to transmit light through part of a patient's body;a light detector disposed on the sensor pad and configured to receive light transmitted by the light source after said light has traveled through part of the patient's body;a cable extending from the perimeter of the sensor pad; andan adhesive layer including an adhesive disposed on a material layer, said adhesive layer being disposed below said bottom side of said sensor pad and said adhesive layer being configured to adhere said sensor pad to the patient's skin;wherein one part of the adhesive layer extends beyond the perimeter of the sensor pad and another part of the adhesive layer at a location spaced from the cable does not extend beyond the perimeter of the sensor pad. 2. A sensor assembly as set forth in claim 1, wherein said sensor pad is flexible. 3. A sensor assembly as set forth in claim 1, wherein said part of the adhesive layer that does not extend beyond the perimeter of the sensor pad is flush with the perimeter of the sensor pad. 4. A sensor assembly as set forth in claim 1, wherein said part of the adhesive layer that does not extend beyond the perimeter of the sensor pad is not flush with the perimeter of the sensor pad, such that a portion of the sensor pad extends beyond an edge of said adhesive layer. 5. A sensor as set forth in claim 4, wherein said portion of the sensor pad that extends beyond an edge of said adhesive layer is a tab configured to grasped by a person to remove the sensor assembly from a patient. 6. A sensor as set forth in claim 1, wherein the adhesive is a pressure sensitive adhesive. 7. A sensor as set forth in claim 1, wherein the light source includes at least one of a light emitting diode and a laser diode. 8. A sensor as set forth in claim 1, wherein the light detector includes a photodiode. 9. A sensor as set forth in claim 1, wherein the sensor pad includes a top layer and a bottom layer, wherein the bottom layer includes said bottom side and is configured to be disposed between said top layer and the patient's skin when said sensor assembly is applied to a patient's skin. 10. The sensor of claim 9, wherein the light source and the light detector are disposed between the top and bottom layers. 11. A sensor as set forth in claim 9, wherein the adhesive layer is disposed on the bottom layer of the sensor pad. | Covidien LP | A61B005/00 A61B005/1455
US09603529 | B2 | 2017-03-28 | Optical speculum | 2014-12-23 | A system for direct imaging and diagnosing of abnormal cells in a target tissue includes a disposable optical speculum and an image acquisition system having the speculum assembled on and mechanically secured thereto. The image acquisition system is arranged to capture at least one of a single image or multiple images or video of cells within the target tissue using at least one of bright field or dark field ring illumination divided into independently operated segments to obtain a plurality of data sets. An image analysis and control unit in communication with the image acquisition system analyzes the data sets and applies algorithms to the data sets for diagnosing abnormal cells. | 1. A system for direct imaging, diagnosing and removing abnormal cells in a target tissue, comprising: a disposable optical speculum;an image acquisition system having the speculum assembled on and mechanically secured thereto, the image acquisition system arranged to capture at least one of a single image or multiple images or video of cells within the target tissue using separate monochrome and color sensors having a common optical path with at least one of bright field or dark field ring illumination divided into independently operated segments to obtain a plurality of data sets; andan image analysis and control unit in communication with the image acquisition system, the image analysis and control unit analyzing the data sets and applying algorithms to the data sets for diagnosing abnormal cells;wherein the image acquisition system comprises a laser ablation module including an Infra Red/Green/Ultra Violet short pulse laser beam guided via a high power fiber to the target tissue using an imaging lens for focusing the pulse beam with enough pulse energy and pulse peak power to remove the abnormal cells. 2. The system according to claim 1, wherein the disposable optical speculum covers an optical head and yet enables a free working channel for taking a manual biopsy. 3. The system according to claim 1, wherein the image acquisition system has three separated and independent illuminations: White Bright Field (BF) illumination located near an aperture stop, White Dark Field (DF) illumination for diffusive illumination and divided into segments for independent operation, and Bright Field (BF) multi spectral illumination located behind a dichroic mirror. 4. The system according to claim 1, wherein the image acquisition system includes one or more high resolution imaging sensors which capture different wavelength images of a whole field of the target tissue, wherein the images are injected into separate channels of the image analysis and control unit and presented separately on a screen. 5. The system according to claim 1, wherein the optical disposable speculum is designed for single use to protect from cross-contamination and the image acquisition system is designed for multiple uses. 6. The system according to claim 1, wherein the laser ablation module includes a movable mirror system to enable accurate ablation of abnormal cells, wherein the laser ablation module uses the data sets to eliminate the diagnosed abnormal cells, and the image acquisition system is designed to stop ablation when it is detected that abnormal cells no longer exist in the image. 7. The system according to claim 1, wherein the optical disposable speculum includes an optical window provided with a layer of elastic material which creates a coupling between the optical disposable speculum and the image acquisition system to prevent stray light. 8. The system according to claim 1, further comprising a locking mechanism between the optical disposable speculum and the im... | Illumigyn Ltd. | G06K009/00 A61B005/00 A61B001/04 A61B001/06 A61B001/303 A61B018/20 A61B001/00 A61B006/00 A61B001/32 A61B010/02 A61B018/22 A61B001/045 A61B001/05 A61B018/00
US10136831 | B2 | 2018-11-27 | Sweat sensing with chronological assurance | 2014-10-17 | Devices that sense sweat and are capable of providing chronological assurance are described. The device uses at least one sensor to measure sweat or its components and to determine a sweat sampling rate. The chronological assurance is determined, at least in part, using the sweat sampling rate. The sweat sampling rate may be determined, at least in part, using a sweat volume and/or a sweat generation rate, both of which may be measured or predetermined. | 1. A sweat sensor device capable of continuous monitoring and chronological assurance comprising: one or more sweat sensors adapted to detect a specific solute in sweat and to obtain measurements of said solute in sweat over at least a first time period and a second time period;a sweat sampling volume between a sampling site on skin and said one or more sweat sensors, said sweat sampling volume at least in part determining a sweat sampling rate; andelectronics adapted to correlate said sweat sampling rate with said measurements from said one or more sensors to provide a chronological assurance of the effective rate at which newly originated sweat reaches said one or more sweat sensors during the first and second time periods. 2. The device of claim 1, further comprising: an indicator that reports the chronological assurance. 3. The device of claim 1, wherein there are no intervening layers between the one or more sweat sensors and the sampling site and the sweat volume between the one or more sweat sensors and the sampling site is predetermined. 4. The device of claim 1, further comprising: at least one microfluidic component between the one or more sweat sensors and the sampling site;wherein the sweat volume is a predetermined volume and is a combined volume of the volume of the at least one microfluidic component and the volume between the at least one microfluidic component and the sampling site. 5. The device of claim 1, further comprising: at least one microfluidic component between the one or more sweat sensors and the sampling site;wherein the sweat volume is predetermined and is a combined volume of the volume of the at least one microfluidic component between the one or more sweat sensors and the sampling site and the volume between the device and the skin. 6. The device of claim 1, further comprising: a sweat volume sensor that determines the sweat volume. 7. The device of claim 6, further comprising: at least one impedance sensor capable of measuring electrical impedance;wherein the sweat volume is determined by measuring the electrical impedance between the at least one impedance sensor and the skin. 8. The device of claim 6, further comprising: at least two impedance sensors capable of measuring electrical impedance;wherein the sweat volume is determined by measuring the electrical impedance between the at least two impedance sensors. 9. The device of claim 6, further comprising: at least two impedance sensors capable of measuring electrical impedance;wherein the sweat volume is determined by measuring the electrical impedance between the at least two impedance sensors and by at least one measurement of a concentration of ions in the sweat. 10. The device of claim 6, further comprising: at least one impedance sensor capable of measuring electrical impedance;wherein the sweat volume is determined by measuring the electrical impedance at least in part when the sweat volume is in a state void of sweat. 11. The device of claim ... | University Of Cincinnati | A61B005/05 A61B005/053 A61B005/00 A61B010/00 A61B005/145 A61B018/00 A61B018/12
US09289172 | B2 | 2016-03-22 | Optoelectronic device for the detection of uterine cervical cancer, comprising a self-positioning attachment | 2014-12-17 | The present invention relates to a portable device which analyzes cervical tissue using two simultaneous measurements, namely an electrical measurement and an optical measurement. The aforementioned device examines different areas of cervical tissue, taking electrical measurements from same in different frequency ranges and optical measurements in three different wavelengths. Once the measurements have been obtained, they are processed by a configurable device or microcontroller in accordance with mathematical formulae obtained from multiple measurements taken from healthy and cancerous tissues. Three possible responses can be obtained from the processing of the measurements: healthy tissue, cancerous tissue or the presence of human papilloma virus. The inventive device can be used as a self-detection device since it is equipped with an attachment for positioning same upon detection of proximity to the cervix in order to take a correct measurement. The aforementioned attachment also comprises an accessory which can be used to perform the alternative method in which a cell sample is taken and sent for laboratory analysis in order to obtain an immediate response, which can be used by the user or by another person. The purpose of the invention is to provide a minimally-invasive diagnostic device for Papanicolaou testing and to offer an alternative method to the examination that requires the taking of a cell sample. | 1. A portable device for self-diagnosis test of cervical cancer tissue, the portable device comprising: a test tube comprising, in a proximal tip, electrodes to transmit electrical current to the tissue and receive a tissue electrical voltage produced by the applied electric current, a plurality of emitting optical fibers to transmit light pulses to the tissue, and a plurality of receiving optical fibers to pick up the light intensity of the tissue produced by the light pulse;a distal housing and the test tube forming a single body, the distal housing including operational amplifiers to generate and regulate the electrical current transmitted to the tissue through the electrodes of the test tube, inner LEDs to generate the light pulse transmitted to the tissue through the emitting optical fibers of the test tube, photodiodes to sense the light intensity of tissue from the receiving optical fibers of the test tube, and a microcontroller operatively connected to the operational amplifiers, to the inner LEDs, to the photodiodes, and to the electrodes; anda plurality of outer LEDs connected to the microprocessor, wherein the plurality of outer LEDs are positioned on a surface of the distal housing to present a signal such that the signal presented by the outer LEDs is visible to a user performing the self-diagnosis test of cervical cancer tissue using the portable device;wherein the microcontroller receives the electrical voltage and light intensity of the tissue through the electrodes and photodiodes respectively to determine the impedance and light intensity values of the tissue, compares the impedance and light intensity values of the tissue to stored and preset tissue impedance and light intensity values, and triggers the outer LEDs to present the signal indicative of a test result. 2. The portable device according to claim 1, wherein the electrical current transmitted to the tissue is of 10 μA peak to peak. 3. The portable device according to claim 1, wherein a first outer LED is of green color to present a signal indicative of normal tissue, a second outer LED is of red color to present a signal indicative of abnormal tissue, and a third outer LED is of yellow color to present a signal indicative of abnormal tissue. 4. The portable device according to claim 3, wherein the signal presented by the second outer LED is indicative of cancerous cells being present in the tissue. 5. The portable device according to claim 3, wherein the signal presented by the third outer LED is indicative of human papilloma virus being present in the tissue. | Instituto Tecnologico y de Estudios Superiores de Monterrey | A61B005/053 A61B006/00 A61B005/00 A61B010/02
US09974515 | B2 | 2018-05-22 | Wireless stethoscope and method of use thereof | 2014-12-18 | A wireless stethoscope is described, having wireless sensors that are enclosed in disposable pads so that the same pads are not used on more than one patient, preventing cross-infection of patients associated with conventional stethoscopes. The present wireless stethoscope also detects pulmonary sounds and cardiac sounds, allowing the user to monitor one or the other without interference. Also described is a method for diagnosing a pulmonary condition using the wireless stethoscope. | 1. A wireless stethoscope device comprising: a wireless sensor comprising a filter circuit interfaced with a power amplifier; anda disposable pad,wherein the wireless sensor is enclosed in or attached to the disposable pad,wherein the wireless sensor detects one or more bodily sounds, converts the bodily sounds within a specific wavelength range into amplified sound signals, and digitizes the resulting sound signals for transmission to a receiving unit, andwherein the filter circuit removes or reduces bodily noises that are outside a specific wavelength range, andwherein the power amplifier amplifies bodily sounds that are within the specific wavelength range. 2. The wireless stethoscope device of claim 1, wherein the wireless sensor comprises a preamplifier that amplifies bodily sounds within a specific wavelength range. 3. The wireless stethoscope device of claim 2, wherein the specific wavelength range corresponds to wavelengths of sounds typical of pulmonary sounds or wavelengths of sounds typical of cardiac sounds. 4. The wireless stethoscope device of claim 1, wherein the wireless sensor comprises an analog to digital converter interfaced to a microcontroller that digitizes bodily sounds. 5. The wireless stethoscope device of claim 1, wherein the wireless sensor comprises a transmitter configured to wirelessly transmit digitized bodily sounds to a receiver unit. 6. A method for monitoring bodily sounds of a patient, comprising: contacting a wireless sensor with the body of said patient,converting bodily sounds within a specific wavelength range into amplified sound signals,filtering the amplified sound signals to reduce background noise and/or exclude predetermined frequencies resulting in sound signals of a specific wavelength range,amplifying the sound signals of a specific wavelength range,digitizing the sound signals,transmitting the digitized sound signals to a receiver unit, andtransmitting the sound signals from the receiver unit to a listening device. 7. The method of claim 6, wherein the specific wavelength range corresponds to wavelengths of sounds typical of pulmonary sounds or wavelengths of sounds typical of cardiac sounds. 8. The method of claim 6, wherein the listening device is a cell phone, smart phone, PDA or tablet computer. | PULMONARY APPS, LLC | A61B005/02 A61B007/04 A61B005/00 A61B005/08 A61B005/024 A61B007/00
US09538940 | B2 | 2017-01-10 | Intelligent algorithms for tracking three-dimensional skeletal movement from radiographic image sequences | 2013-05-02 | Systems and methods are disclosed that improve conventional tracking and modeling methods for determining three-dimensional bone motion from sequences of radiographic images. These enhancements significantly improve the speed, reliability and accuracy for bone motion tracking. Techniques used in various embodiments include multi-bone hierarchical techniques, time coherent approaches, simultaneous optimization of the entire motion sequence and improved initial estimates of bone motion paths. | 1. A system that facilitates modeling a motion of a bone, comprising: a processor operatively coupled to a memory, the memory comprising: a three dimensional (3D) model of the bone and one or more neighboring bones; anda sequence of frames of the motion of the bone, wherein each frame comprises one or more X-ray images of the bone and the one or more neighboring bones;a multi-bone digitally reconstructed radiograph (MDRR) generation component that generates one or more MDRRs corresponding to the motion of the bone, wherein each MDRR is a two-dimensional projection of the 3D model of the bone and the one or more neighboring bones based at least in part on one or more motion parameters, wherein the one or more motion parameters comprise an estimated bone position and orientation; andan optimization component that determines a set of optimal motion parameters for the sequence based on a comparison between the one or more MDRRs with the one or more X-ray images of at least one frame according to an objective function,wherein the one or more optimal motion parameters are the one or more motion parameters when the comparison maximizes the objective function, and wherein, when the comparison does not maximize the objective function, the optimization component adjusts the one or more motion parameters, the MDRR generation component generates one or more additional MDRRs based at least in part on the one or more adjusted parameters, and the optimization component compares the one or more additional MDRRs with the one or more X-ray images of the at least one frame according to the objective function. 2. The system of claim 1, wherein the MDRR generation component generates the one or more MDRRs based at least in part on one or more overlaps between the bone and the one or more neighboring bones. 3. The system of claim 1, wherein the MDRR generation component generates the one or more MDRRs based at least in part on one or more implants associated with the bone or the one or more neighboring bones. 4. The system of claim 1, wherein the MDRR generation component employs the estimated bone position and orientation and anatomical information to estimate x-ray absorption from one or more of soft tissue effects or scatter effects. 5. The system of claim 1, wherein the optimization component employs a coarse-to-smooth tracking hierarchy to progress from one or more fast approximations to the set of optimal motion parameters. 6. The system of claim 1, wherein the optimization component employs a tracking hierarchy associated with the bone and the one or more neighboring bones, and determines the set of optimal motion parameters for the sequence based at least in part on the tracking hierarchy. 7. The system of claim 6, wherein the tracking hierarchy is ordered based on an extent of overlap between the bone and the one or more neighboring bones. 8. The system of claim 1, wherein the one or more motion parameters are generated and adjusted based at least in p... | University of Pittsburgh—Of the Commonwealth System of Higher Education | A61B005/11 A61B006/00 A61B006/12 G06T007/20 A61B005/00
US09342903 | B2 | 2016-05-17 | Method for generating image for PET attenuation correction from MR image and computer program | 2013-03-28 | When an image for PET attenuation correction is generated from an MR image, the MR image captured by MRI is segmented into regions according to pixel values. In a region in which a radiation attenuation coefficient is considered to be uniform, a radiation attenuation correction value is determined by referring to an existing radiation attenuation correction value table. In a region including multiple tissues having different radiation attenuation coefficients, a radiation attenuation correction value is determined by referring to a standard image. In such a manner, an image for PET attenuation correction in which tissues having similar pixel values in the MR image but different attenuation coefficients for radiation can be distinguished and that can accommodate individual differences and an affected area such as a space occupying lesion (for example, a cancer, abscess, or the like) and an organic defect is generated. | 1. A method for generating an image for PET attenuation correction from an MR image, comprising: segmenting an MR image captured by MRI into regions according to pixel values,determining a radiation attenuation correction value in a region in which a radiation attenuation coefficient is considered to be uniform by referring to an existing radiation attenuation correction value table, anddetermining a radiation attenuation correction value in a region including multiple tissues having different radiation attenuation coefficients by referring to a standard image. 2. The method for generating an image for PET attenuation correction from an MR image according to claim 1, wherein the standard image is deformed to an MR image of a subject when the standard image is referred to. 3. The method for generating an image for PET attenuation correction from an MR image according to claim 2, wherein the standard image is referred to by using an image of whole body tissue or an image of some tissues of the body tissue. 4. The method for generating an image for PET attenuation correction from an MR image according to claim 1, wherein the standard image is an image for PET attenuation correction, a CT image, or a UTE image. 5. The method for generating an image for PET attenuation correction from an MR image according to claim 1, wherein the MR image and the standard image are adjusted to each other in resolution. 6. The method for generating an image for PET attenuation correction from an MR image according to claim 1, wherein at least either one of the radiation attenuation correction value table and the standard image is modified according to personal information about the subject. 7. The method for generating an image for PET attenuation correction from an MR image according to claim 1, wherein subject's own radiation attenuation correction values or the image for PET attenuation correction, or the CT image or the UTE image is repeatedly used as at least either one of the radiation attenuation correction value table and the standard image. 8. A non-transitory computer readable medium storing a program for causing a computer to execute the method as set forth in claim 1. | NATIONAL INSTITUTE OF RADIOLOGICAL SERVICES SHIMADZU CORPORATION | G06K009/00 G06T011/00 A61B005/055 A61B005/00 G01T001/16 A61B006/03 G01R033/48 G06T007/00
US09226705 | B2 | 2016-01-05 | Human performance enhancement method and apparatus | 2014-10-09 | A human body support, such as a chair, has a plurality of support segments that are arranged in an array. Each support segment has a protrusion elevation that is independently variable and controllable in its distance of protrusion elevation against the supported human body. A sensor is connected to a human body on the support and senses a human body parameter that can indicate the presence of drowsiness. A controller analyzes the sensed parameter to detect whether the sensed parameter is within a range indicating the presence of drowsiness. The controller applies a wave of varying segment protrusion elevation against the human body in response to the detection of drowsiness. The wave progresses in a direction from an inferior location on the human body toward a more superior location. Alternatively, a wave of electrical stimuli is applied by similarly positioned electrodes and causes periodic tightening and relaxing of proximate muscles. | 1. A method for improving and protecting the cardiovascular and mental functions of a human who is seated and engaged in reduced physical activity, the method comprising: (a) supporting a human body on a support having a plurality of support segments that are arranged in an array, each support segment having an independently variable and controllable distance of protrusion elevation against the supported body, the support segments extending laterally with respect to the human body and positioned side by side from an inferior position to a more superior position along the supported human body;(b) sensing a measurable parameter of the human body, the parameter being capable of indicating the presence of drowsiness in the human body;(c) detecting whether the sensed parameter is within a range indicating the presence of drowsiness; and(d) applying a wave of varying segment protrusion elevation against the human body in response to detection of a sensed parameter within said range, the wave progressing in a direction from an inferior location on the human body toward a more superior locationwherein the sensing step comprises detecting an initially sensed value of fluid retention in the legs by bioelectric impedance analysis and wherein the step of detecting whether the sensed parameter is within a range indicating the presence of drowsiness comprises detecting whether there has been an increase of fluid volume of 100 mL per leg or more above the initially sensed value of fluid volume per leg and the step of applying the wave is performed if there has been an increase of fluid volume of 100 mL per leg or more above the initially sensed value. 2. An apparatus for improving and protecting the cardiovascular and mental functions of a human who is seated and engaged in reduced physical activity, the apparatus comprising: (a) a human body support having a conventional seated posture for a human body, the support having a plurality of support segments that are arranged in an array, each support segment having an independently variable and controllable distance of protrusion elevation against the supported body, the support segments extending laterally with respect to the conventional seated posture of a human body and positioned side by side from an inferior position to a more superior position along the conventional seated posture of a supported human body;(b) a sensor measuring a parameter of the human body that is capable of indicating the presence of drowsiness in the human body; and(c) a controller having an input connected to the sensor for receiving a signal representing the sensed parameter and having outputs connected to each of the support segments, the controller detecting whether the sensed parameter is within a range indicating the presence of drowsiness and applying a wave of varying segment protrusion elevation against the human body in response to detection of a sensed parameter within said range, the wave progressing in a direction from an ... |  | A61B005/0476 A61B005/145 A61B005/18 A61B005/00 A61H007/00 A61H023/04 A61N001/26 A61N001/32 B60N002/44 A61B005/021 A61B005/053 A61B005/16 A61B005/0488 A61B005/11 A61B005/113
US20150099962 | A1 | 2015-04-09 | Methods and Systems To Identify Phase-Locked High-Frequency Oscillations In The Brain | 2014-10-06 | Method and device for the automatic identification of phase-locked high-frequency oscillations (PLHFO) to localize epileptogenic brain for neurosurgical intervention, including filtering brain signals into low frequency and high frequency oscillation (HFO) data streams. Applying ICA to the HFO data stream, transforming the data streams to produce an HFO instantaneous amplitude (HFOIA) and a low-frequency instantaneous phase (LFIP) data stream. Transforming the normalized HFOIA to produce an instantaneous phase of the normalized HFOIA. Determining a continuous or discrete PLHFO calculation that measures cross frequency coupling between the instantaneous phase of the low frequency data stream, and the instantaneous amplitude of the HFO data stream based at least in part on LFIP, raw or normalized HFOIA, and may include the instantaneous phase of normalized or raw HFOIA. Determining that at least a portion of the electrical signals from the brain display PLHFO if the PLHFO calculation is above a statistical threshold. | 1. A method for identifying brain electrical activity displaying phase-locked high-frequency oscillations (PLHFO), comprising: receiving electrical signals from the brain;filtering the electrical signals to produce a high frequency oscillation (HFO) data stream and a low-frequency data stream;applying independent component analysis to the HFO data stream and removing noise from the HFO data stream;transforming each of the HFO data stream and the low-frequency data stream to produce an HFO instantaneous amplitude and a low-frequency instantaneous phase;normalizing the HFO instantaneous amplitude to produce a normalized HFO instantaneous amplitude;transforming the normalized HFO instantaneous amplitude to produce an instantaneous phase of the normalized HFO instantaneous amplitude;determining a PLHFO calculation based at least in part on the low-frequency instantaneous phase, the normalized HFO instantaneous amplitude, and the instantaneous phase of the normalized HFO instantaneous amplitude; anddetermining that at least a portion of the electrical signals from the brain displaying PLHFO if the PLHFO calculation is above a threshold 2. A method for identifying brain electrical activity displaying phase-locked high-frequency oscillations (PLHFO), comprising: receiving electrical signals from the brain;filtering, transforming, and applying amplitude thresholds to the electrical signals to produce discrete high frequency oscillation (HFO) events comprised of the high frequency amplitude and low-frequency phase;transforming each discrete HFO event and the low-frequency data to produce a discrete phasor based at least in part on an absolute amplitude of each discrete HFO event with respect to a corresponding phase of the low-frequency data;optimizing to determine an optimal amplitude cutoff threshold for discrete phase locked HFO detection;testing, using statistical tests, statistical significance of circular non-uniformity;tallying a total number of PLHFOs if the circular non-uniformity shows statistical significance. 3. The method of claim 1, wherein receiving electrical signals further comprises recording electrical signals with an electroencephalogram (EEG). 4. The method of claim 2, wherein receiving electrical signals further comprises recording electrical signals with an electroencephalogram (EEG). 5. The method of claim 1, wherein recording occurs during a seizure. 6. The method of claim 2, wherein recording occurs between seizures. 7. The method of claim 2, wherein receiving electrical signals from the brain further comprises receiving recordings from a magnetoencephalography (MEG) device. 8. The method of claim 1, further comprising calculating the threshold using statistical methods that include unimodal and bimodal Gaussian mixture models. 9. The method of claim 1, further comprising supporting a therapeutic procedure based on the identified brain electrical activity displaying PLHFO. 10. The method of claim 9, wherein the therapeut... |  | A61B005/048 A61B005/00 A61B005/05
US20150105619 | A1 | 2015-04-16 | LIGHT EMITTING DIODE ENDOSCOPIC DEVICES FOR VISUALIZATION OF DISEASED TISSUE IN HUMANS AND ANIMALS | 2013-04-16 | Endoscopic devices and methods for imaging and treating organs and tissues are described. The endoscopic devices described herein include flexible endoscopes, rigid endoscopes, and capsule endoscopes. The endoscopic device may comprise one or more cameras and one or more light sources. In some embodiments, the endoscopic device comprises at least one white light camera, at least one blue light camera, at least one white light source, and at least one blue light source. In some embodiments, fluorescent targeting constructs can be injected into the subject and bound to and/or taken up by a tumor or diseased tissue. Diseased tissue can be identified by viewing the fluorescence emanating from the fluorescent targeting constructs by illuminating an in vivo body part of the subject with light having at least one excitation wavelength in the range from 400 nm to about 510 nm. | 1. An endoscopic device, comprising: at least one white light source;at least one blue light source which emits light with a wavelength between 400 nm and 510 nm;a first camera; anda first filter capable of filtering light with a wavelength less than 515 nm. 2. The endoscopic device of claim 1, wherein the endoscopic device is a flexible or rigid endoscope. 3. The endoscopic device of claim 1, wherein the endoscopic device is a capsule endoscope. 4. The endoscopic device of claim 1, wherein the blue light source emits light with a wavelength between 470 nm and 495 nm. 5. The endoscopic device of claim 1, further comprising a second camera, wherein the first filter is positioned over the second camera such that light with a wavelength of less than 515 nm is filtered from the view of the second camera. 6. The endoscopic device of claim 5, further comprising a third camera, a fourth camera, and a second filter positioned over the fourth camera such that light with a wavelength of less than 515 nm is filtered from the view of the fourth camera, wherein the first camera and the third camera are capable of producing a three dimensional image when used together, and the second camera and the fourth camera are capable of producing a three dimensional image when used together. 7. The endoscopic device of claim 1, further comprising a radiation detection device which is located at the distal end of the endoscopic device. 8. The endoscopic device of claim 7, wherein the radiation detection device is a miniature Geiger counter. 9. The endoscopic device of claim 1, further comprising a geographic localization guidance chip. 10. A method of detecting diseased tissue of a subject in need thereof, comprising: administering a diagnostically effective amount of a targeting construct to a subject, wherein the targeting construct is capable of specifically binding to and/or being taken up by the diseased tissue of the subject;illuminating a body part of the subject with light having at least one excitation wavelength in the range from about 400 to about 510 nm, wherein the targeting construct fluoresces in response to the at least one excitation wavelength;viewing fluorescence emanating from the targeting construct through a first camera;determining the location and/or surface area of the diseased tissue. 11. The method of claim 10, wherein the targeting construct is selected from the group consisting of an anti-tumor antigen antibody, a tumor avid compound, and a biologically compatible fluorescing moiety. 12. The method of claim 11, wherein the targeting construct is an anti-tumor antigen antibody selected from the group consisting of a FAB fragment, a bispecific antibody, a diabody, and an antibody fragment. 13. The method of claim 11, wherein the targeting construct is a tumor avid compound selected from the group consisting of deoxyglucose, methionine, somatostatin, folic acid, a hormone, and a hormone receptor ligand. 14. The method of claim 10, w... | Oncofluor, Inc. | A61B001/06 A61B001/04 A61B005/00 G01T001/18 A61B005/11 A61K049/00 A61B001/005
US09002434 | B2 | 2015-04-07 | Medical device position detecting system, medical device guiding system, and position detecting method for medical device | 2006-12-04 | Position detection of a medical device is prevented from being impossible even when the frequency characteristic of a magnetic induction coil is varied in accordance with the state of an external magnetic field for guiding the medical device. A medical device position detecting system is a medical device position detecting system which is inserted into the body of a subject and guided by an external magnetic field, and it is equipped with a resonance circuit that is mounted in the medical device, contains a magnetic induction coil having a magnetic material inside and generates an alternate magnetic field, an alternate magnetic field detecting device that is disposed at the outside of an operation region of the medical device and detects the alternate magnetic field generated by the magnetic induction coil, a position information calculator for calculating position information of the medical device on the basis of the detected alternate magnetic field, and a frequency setting unit for setting at least one of the frequency of the alternate magnetic field detected by the alternate magnetic field detecting device and the frequency of the alternate magnetic field generated by the magnetic induction coil on the basis of at least one of the intensity and direction of an external magnetic field at the position of the magnetic induction coil. | 1. A medical device position detecting system which includes a portion configured to be introduced into the body of a subject and guided by an external magnetic field, the system comprising: a resonance circuit that is mounted in a medical device and contains a magnetic induction coil having a magnetic material inside and wherein the magnetic induction coil generates an alternate magnetic field;an alternate magnetic field detector that is disposed at the outside of an operation region of the medical device and detects the alternate magnetic field generated by the magnetic induction coil;a position information, including a position, calculator for calculating position information of the medical device on a basis of the alternate magnetic field detected by the alternate magnetic field detector;a frequency setting unit including a storage configured to enable setting at least one of frequency of the alternate magnetic field detected by the alternate magnetic field detector and frequency of the alternate magnetic field generated by the magnetic induction coil on a basis of at least one of intensity and direction of the external magnetic field at the position of the magnetic induction coil, said frequency setting unit being physically separate from said resonance circuit. 2. The medical device position detecting system according to claim 1, further comprising an external magnetic field generator for generating the external magnetic field in an operation region of the medical device, and a magnetic field controller for controlling the external magnetic field generating device, wherein the frequency setting unit determines at least one of the intensity and direction of an external magnetic field at the position of the magnetic induction coil on the basis of information from the magnetic field controller, and sets at least one of the frequency of the alternate magnetic field detected by the alternate magnetic field detector and the frequency of the alternate magnetic field generated by the magnetic induction coil. 3. A medical device guiding system comprising the position detecting system according to claim 2, and a magnet that acts on an external magnetic field generated by the external magnetic field generator and is provided to the medical device, wherein the magnetic field controller controls at least one of the position and direction of the medical device. 4. The medical device position detecting system according to claim 1, wherein the frequency setting unit has an external magnetic information calculator for determining at least one of the intensity and direction of the external magnetic field at the position of the magnetic induction coil, and determines at least one of the intensity and direction of an external magnetic field at the position of the magnetic induction coil on the basis of information from the external magnetic field information calculator, and sets at least one of the frequency of the alternate magnetic field detected by the a... | Olympus Corporation | A61B005/05 G08B021/00 A61B005/06 A61B001/00 A61B001/04 A61B019/00 A61B005/00
US09020235 | B2 | 2015-04-28 | Systems and methods for viewing and analyzing anatomical structures | 2012-02-01 | Systems and methods for supporting a diagnostic workflow from a computer system are disclosed herein. In accordance with one implementation, a set of pre-identified anatomical landmarks associated with one or more structures of interest within one or more medical images are presented to a user. In response to a user input selecting at least one or more regions of interest including one or more of the pre-identified anatomical landmarks, the user is automatically navigated to the selected region of interest. In another implementation, a second user input selecting one or more measurement tools is received. An evaluation may be automatically determined based on one or more of the set of anatomical landmarks in response to the second user input. | 1. A method for supporting a diagnostic workflow from a computer system, comprising: (a) linking, based on a set of pre-identified anatomical landmarks of one or more structures of interest, multiple medical images to establish a landmark-by-landmark correspondence by mapping coordinates of one of the anatomical landmarks represented in one of the medical images to the coordinates of the same anatomical landmark represented in another of the medical images, wherein the anatomical landmarks are pre-identified to have anatomical significance;(b) presenting, via a display device, the pre-identified anatomical landmarks and automatically-generated text labels of corresponding names within one or more of the medical images;(c) receiving, via an input device, a first user input selecting at least one of one or more regions of interest, wherein the region of interest includes one or more of the anatomical landmarks;(d) navigating to, via the display device, the selected region of interest in response to the first user input; and(e) editing the automatically-generated text labels in response to user selections from a hierarchical menu of labels associated with different levels of abstraction of the one or more structures of interest. 2. The method of claim 1 wherein the one or more structures of interest comprise one or more musculoskeletal structures. 3. The method of claim 1 wherein the pre-identified anatomical landmarks are associated with the one or more structures of interest within multiple medical images acquired by different modalities. 4. The method of claim 1 wherein the pre-identified anatomical landmarks are associated with the one or more structures of interest within multiple medical images acquired across different times. 5. The method of claim 1 wherein the pre-identified anatomical landmarks are associated with the one or more structures of interest within multiple medical images acquired by a single modality using different acquisition protocols. 6. The method of claim 1 further comprising creating one or more optimal views of the one or more medical images including the set of pre-identified anatomical landmarks. 7. The method of claim 6 wherein the one or more optimal views are created by performing maximum or minimum intensity projection, multi-planar reconstruction (MPR), curved MPR, curved planar reformatting, summation-based projection, average-based projection or filtering-based projection on the one or more medical images. 8. The method of claim 6 wherein the one or more optimal views are created by normalizing, scaling or coding the one or more medical images. 9. The method of claim 6 wherein the one or more optimal views are created by determining an orientation or position of a view plane or manifold as a function of at least one of the anatomical landmarks. 10. The method of claim 1 further comprising automatically detecting the anatomical landmarks by performing thresholding, region-growing, segmentation, edge det... | Siemens Medical Solutions USA, Inc. | G06K009/00 A61B006/00 A61B006/03 G06F019/00 G06T007/00 A61B005/055 A61B005/00
US08998809 | B2 | 2015-04-07 | Systems and methods for calibrating minimally invasive and non-invasive physiological sensor devices | 2007-05-09 | A calibration system is disclosed for calibrating a first physiological monitoring device using a second physiological monitoring device. The first physiological monitor measures a first indication of a physiological parameter. The second physiological monitor measures a second indication of the physiological parameter. The first and second indications are used to calibrate the first physiological monitoring device. | 1. A calibration system for calibrating a physiological measurement monitor comprising: a first physiological monitor configured to continuously measure a physiological analyte of a patient;a calibration module comprising: a first communication port configured to receive measured physiological data from the first physiological monitor; anda second communication port communicating with a non-continuous, invasive physiological measurement device and receiving reliable data indicative of one or more physiological parameters from the non-continuous, invasive physiological measurement device, the non-continuous, invasive physiological measurement device configured to automatically extract blood from a patient intravenously and test the blood automatically to determine a reliable indication of the physiological analyte of the patient, the calibration module configured to automatically communicate commands to the invasive physiological measurement device to take measurements at dynamic intervals based on calibration feedback; andwherein the calibration module is configured to calibrate the first physiological monitor using the information received over the first and second communication ports. 2. The calibration system of claim 1, wherein the first physiological monitor comprises a minimally invasive physiological measurement device. 3. The calibration system of claim 1, wherein the first physiological monitor comprises a non invasive physiological measurement device. 4. The calibration system of claim 1, further comprising one or more signal outputs. 5. The calibration system of claim 4, wherein at least one of the one or more signal outputs comprises a display output. 6. The calibration system of claim 4, wherein at least one of the one or more signal outputs comprises a waveform output. 7. The calibration system of claim 6, wherein the waveform output comprises a scaled waveform. | Cercacor Laboratories, Inc. | A61B005/05 G01N033/66 A61B005/145 A61B005/1495 G06F019/00 A61B005/1459 A61B005/00
US09020705 | B2 | 2015-04-28 | Biological signal measuring device and biological state analyzing system | 2009-07-28 | A configuration is adopted where elastic members made of expanded rein beads and having a size covering air cushions are disposed between a skin member and the air cushions of a human body supporting device. By arranging a plurality of elastic members made of expanded rein beads and in a stacking manner, preferably, arranging two elastic members made of expanded resin beads, spring constants of the elastic members obtained from load-deflection characteristics when they are pressed to a deflection amount of 1 mm by a pressing plate with a diameter of 30 mm being higher than that of the air cushion and being different from each other, a biological signal can be transmitted to the air cushions without damping the biological signal, though the elastic members made of expanded rein beads and are provided. | 1. A biological signal measuring device comprising: an air cushion provided with an airbag and a sensor which detects air pressure fluctuation of the airbag according to load fluctuation, wherein the air cushion is assembled between a skin member and a cushion supporting member arranged on a back face side of the skin member at a site supporting at least the vicinity of a lumbar area of a person, whereinan elastic member made of expanded resin beads which has a size covering the air cushion is disposed between the skin member and the air cushion and is configured by stacking a first elastic member made of expanded resin beads and a second elastic member made of expanded resin beads to each other, and each of the first elastic member made of expanded resin beads and the second elastic member made of expanded resin beads comprises an expanded bead body and a covering material covering an outer face of the expanded bead body. 2. The biological signal measuring device according to claim 1, wherein the covering material covering the expanded bead body configuring one of the first elastic member made of expanded resin beads and the second elastic member made of expanded resin beads is different in retractility from the covering material covering the expanded bead body configuring the other. 3. The biological signal measuring device according to claim 2, wherein the covering material covering the expanded bead body configuring one of the first elastic member made of expanded resin beads and the second elastic member made of expanded resin beads is an elastic fiber nonwoven fabric formed by melting and bonding thermoplastic elastomer elastic fibers mutually, and the covering material covering the expanded bead body configuring the other is a nonwoven fabric made of thermoplastic polyester having smaller in retractility than the elastic fiber nonwoven fabric. 4. The biological signal measuring device according to claim 3, wherein polyester films are stuck to a surface of the first elastic member made of expanded resin beads and a back face of the second elastic member made of expanded resin beads, respectively. 5. The biological signal measuring device according to claim 1, wherein both spring constants of the first and second elastic members made of expanded resin beads obtained by load-deflection characteristics when the first and second elastic members made of expanded resin beads are disposed on the air cushion placed on a measuring stand, respectively, and the first and second elastic members made of expanded resin beads are pressed to a deflection amount of 1 mm by using a pressing plate with a diameter of 30 mm, respectively, are higher than a spring constant of the air cushion obtained from a load-deflection characteristic when only the air cushion is pressed to a deflection amount of 1 mm by using a pressing plate with a diameter of 30 mm, the spring constant of one of the first and second elastic members made of expanded resin beads falls wi... | Delta Tooling Co., Ltd. | A61B005/02 A61B005/024 G08B021/06 A47C009/00 A61B005/00
US09014781 | B2 | 2015-04-21 | Systems and methods for magnetic resonance angiography | 2012-04-19 | Systems and methods for Magnetic Resonance Angiography (MRI) are provided. One method includes obtaining Magnetic Resonance (MR) velocity data and determining a distance map for one or more vessels to define a distance path. The method also includes calculating, using the MR velocity data, at a plurality of time intervals and for a plurality of pixels (i) a distance traveled during a current time interval as a current distance traveled, wherein a total distance traveled is incremented by the current distance traveled and (ii) a bolus signal using a bolus signal profile, the distance path and total distance traveled, wherein a current time interval is incremented by a defined time step. | 1. A non-transitory computer readable storage medium for Magnetic Resonance Angiography (MRA) using a processor, the non-transitory computer readable storage medium including instructions to command the processor to: obtain Magnetic Resonance (MR) velocity data;determine a distance map for one or more vessels to define a distance path;calculate, using the MR velocity data, at a plurality of time intervals and for a plurality of pixels (i) a distance traveled during a current time interval as a current distance traveled, wherein a total distance traveled is incremented by the current distance traveled and (ii) a bolus signal using a bolus signal profile, the distance path and total distance traveled, wherein a current time interval is incremented by a defined time step; anddisplay a sequence of images at different time points that depict the filling of a vessel as a function of time based on the bolus signal. 2. The non-transitory computer readable storage medium of claim 1, wherein the instructions command the processor to iteratively perform the calculation until a change in the calculated bolus signal is within a defined threshold. 3. The non-transitory computer readable storage medium of claim 1, wherein the instructions command the processor to acquire cine images with MR velocity data in one or more encoded directions. 4. The non-transitory computer readable storage medium of claim 1, wherein the instructions command the processor to determine the distance map in a vessel network from an assumed source of the bolus to one or more terminations of vessel tributaries in the vessel network. 5. The non-transitory computer readable storage medium of claim 1, wherein the bolus signal profile is an assumed profile as a function of the distance traveled and the distance path. 6. The non-transitory computer readable storage medium of claim 1, wherein the instructions command the processor to perform the calculation using an integration on a pixel by pixel basis. 7. The non-transitory computer readable storage medium of claim 1, wherein the instructions command the processor to translate the total distance traveled into the bolus signal using a bolus model. 8. The non-transitory computer readable storage medium of claim 1, wherein the instructions command the processor to determine that the distance traveled is valid only if the MR velocity data is within one or more boundaries of a vasculature structure. 9. A method for Magnetic Resonance Angiography (MRA) comprising: obtaining Magnetic Resonance (MR) velocity data;determining a distance map for one or more vessels to define a distance path;integrating on a pixel-by-pixel basis a distance traveled of a dynamic virtual bolus using the MR velocity data over a plurality of fields-of-view;translating the integrated distance traveled to a bolus signal using a bolus model; anddisplaying a sequence of images at different time points that depict the filling of a vessel as a function of time based on t... | General Electric Company | A61B005/055 A61B005/026
US09014517 | B2 | 2015-04-21 | Fiber unit | 2013-12-06 | A fiber unit has an illumination fiber and detection fibers. The illumination fiber and the detection fiber comprise a soft portion that is bendable, a distal end hard portion provided at an end thereof and having a greater hardness than the soft portion, and a pitch conversion portion that connects the soft portion and the distal end hard portion and changes a distance between adjacent fibers at the distal end hard portion with respect to a distance between the adjacent fibers at the soft portion, by bending and extending. 1.0 degree | 1. A fiber unit having one or a plurality of illumination fibers and a plurality of detection fibers and provided in a measurement probe that performs optical measurement by inputting and outputting light from a distal end thereof, wherein each of the illumination fibers and the detection fibers comprises: a soft portion that is bendable;a distal end hard portion having a greater hardness than the soft portion; anda pitch conversion portion that connects the soft portion and the distal end hard portion of each fiber and is bendable and extendable,wherein: the distal end hard portion has a central axis in a length direction thereof;the pitch conversion portion comprises: a first end point adjacent to the distal end hard portion; anda second end point adjacent to the soft portion;a line segment bound by the first end point and the second end point of the pitch conversion portion of each fiber is at an angle to the central axis of the distal end hard portion of each fiber;a maximum degree of the angle formed by the line segment and the central axis of the distal end hard portion of each fiber is greater than 1.0 degree and less than 6.0 degrees; anda distance between the distal end hard portions of adjacent fibers is different from a distance between the soft portions of the adjacent fibers. 2. The fiber unit according to claim 1, further comprising a first covering unit that covers a lateral surface of the soft portion, wherein: the first covering unit has a covering thickness (D1);the pitch conversion portion has a length (DA); anda ratio of D1 to DA is greater than 0.005 and less than 0.032. 3. The fiber unit according to claim 2, further comprising a second covering unit that covers lateral surfaces of the distal end hard portion and the pitch conversion portion, wherein: the second covering unit has a covering thickness (D2); anda ratio of D1 to D2 is greater than 15 and less than 100. 4. The fiber unit according to claim 1, wherein the illumination fibers and the detection fibers are arranged in a line. 5. The fiber unit according to claim 1, wherein each of the illumination fibers and the detection fibers includes a core unit that transmits light, wherein the core unit has a diameter that is greater than 15 μm and less than 45 μm. 6. The fiber unit according to claim 5, wherein each of the illumination fibers and the detection fibers comprises an outer layer unit covering an external periphery of the core unit and having a refractive index smaller than the core unit, wherein: a ratio of the diameter of the core unit and a diameter of the outer layer unit is greater than 0.60 and less than 0.75;each of the illumination fibers and the detection fibers has a numerical aperture that is greater than 0.20 and less than 0.25. | Olympus Medical Systems Corp. | G02B006/00 A61B001/00 A61B005/00 G02B006/02
US08998825 | B2 | 2015-04-07 | Endoscope treatment system | 2013-11-27 | The endoscope treatment system includes an endoscope treatment tool that has an operating section including a distal end and a proximal end, and a sheath that is connected to the distal end of the operating section and is formed with a lumen into which the guide wire is capable of being inserted; a guide wire holder that has a tube member, in which the guide wire is accommodated, and that is circumferentially wound; and a fixing member that couples the operating section to the guide wire holder so that the distal end and the proximal end of the operating section are located outside the circumference of the guide wire holder. | 1. An endoscope treatment system comprising: an endoscope treatment tool that has (i) an operating section including a distal end and a proximal end, (ii) a sheath that is connected to the distal end of the operating section and is formed with a lumen into which a guide wire is capable of being inserted, and (iii) a first opening that is provided at the operating section so as to communicate with the lumen;a guide wire holder that (i) has a tube member in which the guide wire is accommodated, (ii) includes a radially inner portion that is wound circumferentially and a radially outermost portion that is wound around the inner portion, the inner portion and the outermost portion being concentrically wound in a circular shape, and (iii) has an end portion with a second opening from which the guide wire is capable of protruding from the tube member;a fixing member that couples the operating section to the guide wire holder so that the distal end and the proximal end of the operating section are located outside of the outermost portion; anda holding fixture that holds the end portion of the guide wire holder so that the end portion is biased from the outermost portion toward the inner portion so as to overlap the inner portion and so that the second opening faces the first opening,wherein the guide wire is exposed between the first opening and the second opening so as to be capable of being operated at a space further radially inward than the inner portion of the guide wire holder. 2. The endoscope treatment system according to claim 1, wherein the fixing member detachably couples the operating section to the guide wire holder. 3. The endoscope treatment system described in claim 2, wherein the fixing member couples the operating section to the guide wire holder so that the first opening is located inside the circumference of the guide wire holder. 4. The endoscope treatment system according to claim 3, wherein the operating section has:a main body that is formed in a rod shape; anda slider that is attached to the main body and is configured to slide along a longitudinal axis of the main body, andwherein the fixing member couples the operating section to the guide wire holder so that the operating section is adjacent to the guide wire holder in a state where the longitudinal axis is turned to a tangential direction of the circumference of the guide wire holder. 5. The endoscope treatment system according to claim 4, wherein the holding fixture is attached to the tube member so as to be capable of switching between a state where the second opening of the tube member is located outside the circumference of the guide wire holder and a state where the second opening of the tube member is located inside the circumference of the guide wire holder. 6. The endoscope treatment system according to claim 5, wherein the operating section and the guide wire holder are detachably coupled by an engagement between (i) a concave portion provided in the fixing mem... | Olympus Medical Systems Corp. | A61B005/00 A61B001/00 A61B001/018 A61B017/00 A61B018/14 A61B019/02 A61B017/22 A61B019/00 A61M025/00 A61M025/09
US09078572 | B2 | 2015-07-14 | Heartbeat detection and categorization | 2013-10-30 | An automatic method for detecting heartbeats of a patient from two or more selected ECG signals, the method comprising: (a) determining a velocity for each of the selected signals; (b) summing together absolute values of each of the velocities; (c) comparing the sum with a threshold T having a value about one-half of an expected maximum value of the sum; and (d) if the sum is greater than the threshold T and if elapsed time since an immediately-previous heartbeat detection is greater than a preset refractory period tR, a heartbeat has been detected at a time tD of the velocity determinations. The method also further includes steps by which the detected heartbeats are categorized based on the velocities at the time of detection. | 1. An automatic method for detecting heartbeats of a patient, the method comprising: sensing two or more selected ECG signals; andautomatically processing the ECG signals with a programmable processor configured to: determine a velocity for each of the selected signals;sum together absolute values of each of the velocities;compare the sum with a threshold T having a value about one-half of an expected maximum value of the sum; anddetect a heartbeat at a time tD of the velocity determinations when the sum is greater than the threshold T and when elapsed time since an immediately-previous heartbeat detection is greater than a preset refractory period tR. 2. The automatic heartbeat detection method of claim 1 further including, when a heartbeat has been detected, the steps of: forming a vector F(tD) the components of which are the velocities of each of the selected signals at the time tD;determining the angle between the vector F(tD) and a previously-stored template vector;comparing the angle with a threshold angle; andwhen the angle is less than the threshold angle, categorizing the heartbeat as similar to a heartbeat which corresponds to the template vector. 3. The automatic heartbeat detection method of claim 2 wherein the angle determination and comparison include the steps of: computing a squared vector magnitude SVMD as the dot product F(tD)·F(tD);computing the dot product DPq of F(tD) with a template vector Fq;computing a squared vector magnitude SVMq as the dot product Fq·Fq;computing a signed squared cosine difference angle SCDAq as SCDAq=sgn(DPq)*DPq*DPq/(SVMD*SVMq); andcomparing SCDAq with a squared cosine threshold SCL. 4. The automatic heartbeat detection method of claim 3 further including comparing the vector F(tD) with each of a plurality of template vectors to determine if the vector F(tD) is within the threshold angle of any of the plurality of template vectors. 5. The automatic heartbeat detection method of claim 4 wherein when the angle between the vector F(tD) and more than one of the plurality of template vectors is less than the threshold angle, categorizing the heartbeat as similar to a heartbeat which corresponds to the template vector having the smallest angle between itself and the vector F(tD). 6. The automatic heartbeat detection method of claim 5 wherein when the angle between the vector F(tD) and each of the plurality of template vectors is greater than or equal to the threshold angle, adding a template vector equal to the vector F(tD) to the plurality of template vectors. 7. The automatic heartbeat detection method of claim 5 wherein the patient is in a non-sedated state and further including the step of providing interventional treatment to the patient in a sedated state based on heartbeats categorized while the patient was in the non-sedated state. 8. The automatic heartbeat detection method of claim 2 further including comparing the vector F(tD) with each of a plurality of template vectors to determine if th... | APN Health, LLC | A61B005/04 A61B005/044 A61B005/0456
US08998823 | B2 | 2015-04-07 | Physiological sensor delivery device and method | 2014-03-14 | An intravascular sensor delivery device for measuring a physiological parameter of a patient, such as blood pressure, within a vascular structure or passage. In some embodiments, the device can be used to measure the pressure gradient across a stenotic lesion or heart valve. For example, such a device may be used to measure fractional flow reserve (FFR) across a stenotic lesion in order to assess the severity of the lesion. The sensor delivery device has a distal sleeve configured to pass or slide over a standard medical guidewire. Some distance back from the sensor and distal sleeve, the device separates from the guidewire to permit independent control of the sensor delivery device and the guidewire. The sensor delivery device can be sized to pass over different sizes of guidewires to enable usage in coronary and peripheral arteries, for example. | 1. An intravascular sensor delivery device comprising: a distal sleeve having a guidewire lumen for slidably receiving a medical guidewire, the distal sleeve being insertable in a leading direction into a body of a patient;a first sensor coupled to the distal sleeve, the first sensor adapted to measure a physiological parameter of the patient and generate a signal representative of the physiological parameter; anda proximal portion coupled to the distal sleeve and extending proximally from the distal sleeve, the proximal portion comprising a communication channel for communicating the signal from the first sensor to a location outside of the patient, the proximal portion being adapted to facilitate positioning of the first sensor within an anatomical structure of the patient. 2. The device of claim 1 wherein the distal sleeve is substantially tubular. 3. The device of claim 2 wherein the distal sleeve comprises a flexible polyimide tube. 4. The device of claim 3 wherein the flexible polyimide tube is sized for placement across a heart valve of the patient, in a coronary artery of the patient, or in a peripheral artery of the patient. 5. The device of claim 3 wherein the flexible polyimide tube has a plurality of at least partially circumferential notches disposed along a length of the tube. 6. The device of claim 2 wherein the distal sleeve comprises a flexible microcoil tube. 7. The device of claim 2 wherein the guidewire lumen is sized to slidably receive a medical guidewire having an outer diameter between about 0.010 inches and 0.050 inches. 8. The device of claim 1 wherein the distal sleeve has one or more flow holes along a length of the distal sleeve, the one or more flow holes adapted to allow fluid flow into the guidewire lumen. 9. The device of claim 1 wherein the first sensor is adapted to measure blood pressure. 10. The device of claim 9 wherein the first sensor is a Fabry-Perot fiber optic pressure sensor. 11. The device of claim 9 wherein the first sensor is a piezo-resistive pressure sensor. 12. The device of claim 9 wherein the first sensor is a capacitive pressure sensor. 13. The device of claim 1 wherein the first sensor is adapted to measure blood oxygen saturation levels. 14. The device of claim 1 wherein the first sensor is disposed at a distal end of the distal sleeve and on an outer surface of the distal sleeve. 15. The device of claim 1 wherein the first sensor is housed within a housing disposed on the distal sleeve, the housing being adapted to protect the first sensor. 16. The device of claim 15 wherein the housing has a fluid opening. 17. The device of claim 15 wherein the housing is shaped to facilitate placement of the device in a vascular structure of the patient or across a heart valve of the patient. 18. The device of claim 1 wherein the proximal portion comprises a stainless steel hypotube. 19. The device of claim 1 wherein the communication channel is disposed along an outer surface of the prox... | ACIST Medical Systems, Inc. | A61B005/00 A61B005/02 A61B005/0215 A61B005/1455 A61B005/01 A61B005/145 A61B006/00 A61M025/00 A61M025/01
US09538932 | B2 | 2017-01-10 | Electrocardiogram measuring apparatus and synthesized electrocardiogram generating method | 2014-10-27 | An electrocardiogram measuring apparatus includes: a population coefficient calculating unit which calculates: first population coefficients; and second population coefficients; a personal coefficient calculating unit which calculates: first personal coefficients; and second personal coefficients; and a lead deriving unit which: calculates first personal coefficients of a specific subject based on: a relationship between a magnitude of a ratio of the first population coefficients to the second population coefficients, and a magnitude of a ratio of the first personal coefficients to the second personal coefficients; and second personal coefficients of the specific subject which are calculated based on A leads of the specific subject, the A leads being acquired by electrocardiogram measurement; and synthesizes B leads of the specific subject by using the first personal coefficients of the specific subject. | 1. An electrocardiogram measuring apparatus comprising: a lead waveform calculating unit which is configured to calculate a plurality of lead waveforms based on measured lead potentials of living body portions, the plurality of lead waveforms including A-lead waveforms and B-lead waveforms, wherein A is an integer of four or more and B is an integer of one or more, and the A-lead waveforms consisting of C-lead waveforms and D-lead waveforms, wherein C is an integer of three or more but less than A and D is A−C;a population coefficient calculating unit which is configured to calculate: first population coefficients for a population of a predetermined number of persons which synthesize the B-lead waveforms from the A-lead waveforms; andsecond population coefficients for the population which synthesize the D-lead waveforms from the C-lead waveforms by using the A-lead waveforms;a personal coefficient calculating unit which is configured to calculate: first personal coefficients for each person of the population which synthesize the B-lead waveforms from the A-lead waveforms, the first population coefficients being averages of the first personal coefficients; andsecond personal coefficients for each person of the population which synthesize the D-lead waveforms from the C-lead waveforms, the second population coefficients being averages of the second personal coefficients; anda lead deriving unit which is configured to: calculate first personal coefficients of a specific subject based on:a relationship between a magnitude of a ratio of the first population coefficients to the second population coefficients, and a magnitude of a ratio of the first personal coefficients to the second personal coefficients; andsecond personal coefficients of the specific subject which are calculated based on A-lead waveforms of the specific subject, the A-lead waveforms being acquired by electrocardiogram measurement;synthesize B-lead waveforms of the specific subject by using the first personal coefficients of the specific subject; andadd the B-lead waveforms of the specific subject to the A-lead waveforms of the specific subject to generate a synthesized electrocardiogram. 2. The electrocardiogram measuring apparatus according to claim 1, wherein the lead deriving unit is configured to: calculate a regression formula for the first personal coefficients to the second personal coefficients when points which are expressed by the first and second personal coefficients for each person of the population are plotted on an XY plane; andapply the second personal coefficients of the specific subject to the regression formula to calculate the first personal coefficients of the specific subject. 3. The electrocardiogram measuring apparatus according to claim 1, wherein the A-lead waveforms are 12-lead waveforms containing six limb lead waveforms I, II, III, aVR, aVL, and aVF, and six chest lead waveforms V1, V2, V3, V4, V5, and V6, andthe B-lead waveforms are six-lead waveforms... | Nihon Kohden Corporation | A61B005/0402
US09237863 | B2 | 2016-01-19 | Personal authentication apparatus and body weight/body composition meter | 2013-04-30 | A personal authentication apparatus includes: an acquisition unit that acquires a measurement result including body weight and body impedance; a calculation unit configured to, based on the measurement result acquired by the acquisition unit and personal information, calculate a calculation value relating to body composition that is less susceptible to temporal variation than body water amount; a storage unit configured to store the body weight, the personal information, and the calculation value in association with measurement subject specification information that specifies the measurement subject; a comparison unit configured to compare the most recent calculation value and a new calculation value; and a measurement subject specification unit configured to, based on a difference between calculation values, specify which of the pieces of measurement subject specification information stored in the storage unit corresponds to the measurement result acquired by the acquisition unit. | 1. A personal authentication apparatus comprising: first one or more electrodes configured to apply a current to a body;second one or more electrodes configured to measure a voltage derived from the body at a time of applying the current;a memory; anda processor configured to:acquire, from the second one or more electrodes, body weight and body impedance of a measurement subject;perform an operation of inputting personal information that includes at least one of age, height, and sex that are specific to the measurement subject;based on measurement results including the acquired body weight and the acquired body impedance, and the input personal information, calculate a calculation value relating to body composition that is less susceptible to temporal variation than body water amount;store, in the memory, at least the acquired body weight, the input personal information, and the calculation value in association with measurement subject specification information that specifies the measurement subject;compare a calculation value that was most recently stored in the memory and a new calculation value that is newly calculated; andbased on a difference between calculation values obtained by comparing the most recently stored calculation value and the new calculation value, specify which of the pieces of measurement subject specification information stored in the memory corresponds to the acquired measurement result. 2. The personal authentication apparatus according to claim 1, wherein a plurality of pieces of the measurement subject specification information are stored in the memory. 3. The personal authentication apparatus according to claim 2, wherein the processor is further configured to select the measurement subject specification information corresponding to the calculation value with the smallest difference. 4. The personal authentication apparatus according to claim 1, wherein the processor is further configured to, in the case of no specification by the measurement subject specification unit, delete the corresponding body weight, personal information, and calculation value from the memory. 5. The personal authentication apparatus according to claim 1, wherein the calculation value relating to the body composition is obtained by subtracting fat-free mass from the acquired body weight. 6. The personal authentication apparatus according to claim 1, wherein the calculation value relating to the body composition is a muscle mass value. 7. A personal authentication apparatus comprising: a memory; anda processor configured to:acquire body weight and body impedance of a measurement subject;perform an operation of inputting personal information that includes at least one of age, height, and sex that are specific to the measurement subject;based on measurement results including the acquired body weight and the acquired body impedance, and the input personal information, calculate a calculation value relating to body composition that is less susc... | OMRON HEALTHCARE CO., LTD. | A61B005/117 A61B005/053 A61B005/00 G01G019/50
US09387332 | B2 | 2016-07-12 | Implantable medical devices having hollow sleeve cofire ceramic structures and methods of fabricating the same | 2013-10-25 | An implantable medical device (IMD) antenna and methods of fabricating the same are provided. An IMD can include a ceramic structure having at least one wall defining a hollow cavity. The ceramic structure can include a first end and a second end distal from the first end, the first and second ends being open to provide access to the hollow cavity. The IMD also includes an antenna cofire-integrated into the at least one wall of the ceramic structure and a housing adjoined to the ceramic structure. | 1. An implantable medical device (IMD) comprising: a ceramic structure having at least one wall defining a hollow cavity, wherein the ceramic structure includes a first end and a second end distal from the first end, the first and second ends being open to provide access to the hollow cavity;an antenna cofire-integrated into the at least one wall of the ceramic structure; anda housing adjoined to the ceramic structure. 2. The IMD of claim 1, further comprising a component located within the hollow cavity of the ceramic structure. 3. The IMD of claim 2, wherein the component comprises at least one of a component of an integrated circuit or a component of a passive network. 4. The IMD of claim 2, wherein the component is configured to perform one or more electrical functions. 5. The IMD of claim 1, further comprising a component cofire-integrated into the wall of the ceramic structure. 6. The IMD of claim 1, wherein the ceramic structure includes a plurality of dielectric layers and the antenna includes a plurality of conductive traces each of which is on a different one of the dielectric layers, further wherein each of the dielectric layers including a conductive trace is separated by one or more dielectric layers. 7. The IMD of claim 6, wherein each of the plurality of conductive traces of the antenna are interconnected with a plurality of conductive vias that extend through the one or more dielectric layers separating the conductive traces. 8. The IMD of claim 6, further comprising at least one pair of capacitive interconnections that interconnect conductive traces on different ones of the dielectric layers. 9. The IMD of claim 8, wherein the capacitive interconnections are cofire-integrated into the ceramic structure. 10. The method of claim 6, wherein the plurality of conductive traces are interconnected to form an antenna that is at least one of substantially serpentine-shaped, substantially helical-shaped, substantially spiral-shaped, substantially fractal-shaped or meandering. 11. The IMD of claim 1, wherein the antenna is configured to communicate a radio frequency signal. 12. The IMD of claim 1, wherein the ceramic structure comprises a high temperature cofire ceramic material having a sintering temperature greater than about 1000° Celsius. 13. The IMD of claim 1, wherein the ceramic structure comprises material or a mixture composed of at least one of platinum, palladium, platinum, iridium, silver-palladium, platinum-iridium, niobium or tantalum. 14. The IMD of claim 1, wherein the housing includes a first housing component adjoined to the first end of the ceramic structure and a second housing component adjoined to the second end of the ceramic structure. 15. The IMD of claim 1, wherein the housing is adjoined to the ceramic structure and the first and second ends to form a hermetic seal. 16. The IMD of claim 1, wherein the IMD further comprises: a power source within the housing; andelectrical circuitry within the housin... | Medtronic, Inc. | A61N001/372 A61B005/00 H01Q001/12 H01Q001/27 H01Q001/36 H01Q011/08 H01Q023/00 A61N001/375 A61N001/362 A61B005/042
US09852277 | B2 | 2017-12-26 | Method for performing authentication using biometrics information and portable electronic device supporting the same | 2014-10-15 | A method for performing authentication in a portable electronic device is provided. The method includes identifying whether a peripheral electronic device is located within a certain distance from the portable electronic device, receiving biometrics information from the peripheral electronic device when the peripheral electronic device is located within the certain distance from the portable electronic device, identifying whether the biometrics information received from the peripheral electronic device is identical to biometrics information stored in the portable electronic device, and releasing security set to the portable electronic device when the biometrics information received from the peripheral electronic device is identical to the biometrics information stored in the portable electronic device. | 1. A method for performing a user authentication in a portable electronic device, the method comprising: identifying a peripheral electronic device located within a certain distance from the portable electronic device;pairing the portable electronic device with the identified peripheral electronic device using a short-range communication protocol; andin response to the pairing of the portable electronic device:receiving the biometrics information and a code for connecting a communication with the peripheral electronic device from the peripheral electronic device;identifying whether the received biometrics information is identical to the biometrics information stored in the portable electronic device;confirming the code when the received biometrics information is identical to the biometrics information stored in the portable electronic device;releasing a security set to the portable electronic device in response to the identification that the biometrics information received from the identified peripheral electronic device is identical to the biometrics information stored in the portable electronic device and the successful verification of the code; andallowing access to the portable device based on the security set. 2. The method of claim 1, wherein the identifying of the peripheral electronic device located within the certain distance from the portable electronic device comprises: identifying whether a received signal strength indicator (RSSI) received by the portable electronic device is greater than a critical value. 3. The method of claim 1, wherein the biometrics information comprises at least one of a user's fingerprint, a hand pattern, a face, a voice, an iris, a retina, or a vein. 4. The method of claim 1, further comprising: receiving a touch event for executing a function of the portable electronic device; andgenerating an authentication touch data by combining the touch event information and user authentication information in order to identify whether the biometrics information received from the identified peripheral electronic device is identical to the biometrics information stored in the portable electronic device. 5. The method of claim 4, further comprising: executing a function corresponding to the generated authentication touch data,wherein the executing of the function corresponding to the generated authentication touch data includes at least one of outputting a certain object or outputting a certain content. 6. The method of claim 1, wherein the releasing of the security set to the portable electronic device comprises: releasing a lock screen set to the portable electronic device. 7. The method of claim 1, wherein the releasing of the security set to the portable electronic device comprises at least one of: releasing a security set for all protected applications in the portable electronic device; orreleasing a security set for a portion of protected applications in the portable electronic device. 8. The method of claim 1... | Samsung Electronics Co., Ltd. | G06F021/32 A61B005/117 A61B005/1171 A61B005/1172 G06F021/34 H04W012/06 H04L029/06 H04W088/02
US09392959 | B2 | 2016-07-19 | MR spectroscopy system and method for diagnosing painful and non-painful intervertebral discs | 2014-06-20 | An MR Spectroscopy (MRS) system and approach is provided for diagnosing painful and non-painful discs in chronic, severe low back pain patients (DDD-MRS). A DDD-MRS pulse sequence generates and acquires DDD-MRS spectra within intervertebral disc nuclei for later signal processing & diagnostic analysis. An interfacing DDD-MRS signal processor receives output signals of the DDD-MRS spectra acquired and is configured to optimize signal-to-noise ratio (SNR) by an automated system that selectively conducts optimal channel selection, phase and frequency correction, and frame editing as appropriate for a given acquisition series. A diagnostic processor calculates a diagnostic value for the disc based upon a weighted factor set of criteria that uses MRS data extracted from the acquired and processed MRS spectra along regions associated with multiple chemicals that have been correlated to painful vs. non-painful discs. A diagnostic display provides a scaled, color coded legend and indication of results for each disc analyzed as an overlay onto a mid-sagittal T2-weighted MRI image of the lumbar spine for the patient being diagnosed. Clinical application of the embodiments provides a non-invasive, objective, pain-free, reliable approach for diagnosing painful vs. non-painful discs by simply extending and enhancing the utility of otherwise standard MRI exams of the lumbar spine. | 1. A diagnostic system for providing diagnostic information for a medical condition associated with a region of interest comprising at least a portion of an intervertebral disc in a patient, the diagnostic system comprising: a magnetic resonance spectroscopy (MRS) system configured to generate and acquire an MRS spectral acquisition series of data for a voxel located within the region of interest in the intervertebral disc using an MRS pulse sequence;an MRS signal processor configured to process the MRS spectral acquisition series of data to produce a processed MRS spectrum; andan MRS diagnostic processor configured to process the processed MRS spectrum to: extract a first measurement from a first spectral peak region corresponding with proteoglycan (PG);extract at least one additional measurement from at least one additional spectral peak region corresponding with each of lactate (LA) and alanine (AL); andgenerate the diagnostic information for the medical condition of the intervertebral disc using the first measurement and the at least one additional measurement. 2. The diagnostic system of claim 1, wherein the at least one additional spectral peak region comprises a second spectral peak region corresponding with lactate (LA) and a third spectral peak region corresponding with alanine (AL). 3. The diagnostic system of claim 1, wherein the at least one additional spectral peak region comprises a combined second spectral peak region corresponding with both lactate (LA) and alanine (AL). 4. The diagnostic system of claim 3, wherein the at least one additional measurement extracted from the combined second spectral peak region comprises a power measurement along the combined second spectral peak region. 5. The diagnostic system of claim 1, wherein the diagnostic information is correlative for diagnosing the intervertebral disc as painful or non-painful. 6. The diagnostic system of claim 1, wherein the MRS diagnostic processor is configured to diagnose the intervertebral disc as painful or non-painful, and to indicate the diagnosis to a user via a user interface. 7. The diagnostic system of claim 6, wherein the MRS diagnostic processor is configured to indicate the diagnosis using a visual indicator overlay onto an MRI image of a region of the spine that includes the intervertebral disc. 8. The diagnostic system of claim 1, wherein the MRS signal processor and the MRS diagnostic processor comprise software in computer readable non-transitory storage configured to run on one or more computer processors. 9. The diagnostic system of claim 1, wherein the MRS diagnostic processor is configured to provide the diagnostic information based at least on a value that represents a volume of the voxel. 10. The diagnostic system of claim 1, wherein: the MRS system comprises an MR scanner that is configured to also perform a T1-rho measurement in the region of interest; andthe MRS diagnostic processor is further configured to derive the diagnostic informa... | Nocimed, Inc. The Regents of the University of California | A61B005/05 A61B005/055 A61B005/00 G01R033/485 G01R033/3415 G01R033/565 G01R033/46
US09241673 | B2 | 2016-01-26 | Systems and methods for validating monitoring device placement and locations | 2013-09-30 | This disclosure relates to devices, systems, and methods for validating locational data for a monitoring device. The external monitoring device located on a patient may include one or more processors, one or more memory devices, one or more power devices, one or more heart rate detection devices, and one or more heart sound detection devices. Further, the method may include determining a plurality of status of an external monitoring device located on a patient via one or more processors based on obtained heart rate data and obtained heart sound data. The external monitoring device state may be generated via a validation module based on the heart rate data and the heart sound data. | 1. An external monitoring device located on a patient comprising: one or more processors;one or more memory devices;one or more power devices;one or more heart rate detection devices configured to determine heart rate data;one or more heart sound detection devices configured to determine sound data; anda validation module, the validation module configured to determine a heart rate status based on the determined heart rate data and a heart sound status based on the determined sound data, the validation module configured to determine an external monitoring device condition based on both the heart rate status and the heart sound status. 2. The external monitoring device of claim 1, wherein at least one of the one or more heart sound detection devices is an accelerometer. 3. The external monitoring device of claim 1, wherein the one or more processors are configured to determine via the validation module a first external monitoring device condition, the first external monitoring device condition being that the external monitoring device has not been placed on the patient. 4. The external monitoring device of claim 1, wherein the one or more processors are configured to determine via the validation module a second external monitoring condition, the second external monitoring condition being that the external monitoring device is misaligned on the patient. 5. The external monitoring device of claim 1, wherein the one or more processors are configured to determine via the validation module a third external monitoring condition, the third external monitoring condition being that an error has occurred on at least one of a patch and an electrocardiography signal generator. 6. The external monitoring device of claim 1, wherein the one or more processors are configured to determine via the validation module a fourth external monitoring condition, the fourth external monitoring condition being that the external monitoring device is located in a tolerance range. 7. A method for determining a status of an external monitoring device located on a patient comprising: obtaining via one or more processors heart rate data;obtaining via the one or more processors heart sound data; determining via the one or more processors a heart rate status based on the heart rate data and a heart sound status based on the heart sound data; anddetermining via the one or more processors an external monitoring device state utilizing a validation module, the validation module being configured to determine an external monitoring device condition based on both the heart rate status and the heart sound status. 8. The method of claim 7, further comprising determining a location of the external monitoring device; and modifying the validation module based on the determined external monitoring device location. 9. The method of claim 8, further comprising determining the external monitoring device state via an adjusted validation module based on the heart rate status and the heart soun... | CYBERONICS, INC. | A61B005/02 A61B005/00 A61B005/0245 A61B005/0402 A61B007/04 A61B005/024 A61B005/0424
US10166386 | B2 | 2019-01-01 | Implantable electrode assembly | 2014-10-14 | An electrode assembly includes a retainer, a flexible sheath, and an electrode. The retainer may include a plurality of clasping arms. The retainer is movable to an open position and a closed position. The flexible sheath is positioned below a lower surface of the retainer. The flexible sheath is at least partially surrounded by the clasping arms of the retainer. The retainer is able to hold the flexible sheath around a target tissue when the retainer is in the closed position. The electrode is configured for conducting electrical signals to or from the target tissue. The electrode is connected to at least one of the retainer and the flexible sheath. The retainer is able to hold the electrode in electrical communication with the target tissue when the retainer is disposed around the target tissue in the closed position. | 1. An electrode apparatus comprising: a retainer comprising a stem and at least three clasping arms extending from the stem and movable between an open position and a closed position;a flexible sheath positioned below a lower surface of the retainer and at least partially surrounded by the at least three clasping arms of the retainer, the retainer is configured to hold the flexible sheath in contacting engagement around a target tissue when the retainer is in the closed position; andan electrode configured for conducting electrical signals to or from the target tissue, the electrode detachably connected and reattachable to the retainer, the retainer is configured to hold the electrode in electrical communication with the target tissue when the retainer is disposed around the target tissue in the closed position. 2. The electrode apparatus of claim 1, wherein the retainer is detachably connected to the flexible sheath. 3. The electrode apparatus of claim 2, wherein the retainer is detachable from the flexible sheath by severing one or more connectors between the flexible sheath and the retainer. 4. The electrode apparatus of claim 1, wherein the retainer is separable from the flexible sheath while the flexible sheath is configured to remain in engagement around the target tissue. 5. The electrode apparatus of claim 1, wherein the retainer is separable from the flexible sheath and movable to the open position to separate both the retainer and the electrode from the flexible sheath while the flexible sheath is configured to remain in engagement around the target tissue. 6. The electrode apparatus of claim 1, wherein the retainer comprises a winglike flange, wherein a first position of the winglike flange is configured to dispose the at least three clasping arms in the open position of the retainer for application of the retainer to the target tissue and a second position of the winglike flange is configured to dispose the at least three clasping arms in the closed position of the retainer for retention of the retainer around the target tissue. 7. An electrode apparatus comprising: a retainer comprising a stem and at least three clasping arms extending from the stem and movable to an open position and a closed position;a flexible sheath positioned below a lower surface of the retainer and at least partially surrounded by the at least three clasping arms of the retainer, the retainer is configured to hold the flexible sheath in contacting engagement around a target tissue when the retainer is in the closed position; andan electrode configured for conducting electrical signals to or from the target tissue, the electrode detachably connected to and reattachable to the retainer, the retainer is configured to hold the electrode in electrical communication with the target tissue when the retainer is disposed around the target tissue in the closed position;an implantable medical device for transmitting or receiving the electrical signals; anda lead wi... | The Board of Regents of the University of Oklahoma | A61N001/05 A61N001/36 A61B005/00 A61B005/04
US10993628 | B2 | 2021-05-04 | Devices, systems, and methods for vessel assessment | 2014-10-24 | Devices, systems, and methods for visually depicting a vessel and evaluating risk associated with a condition of the vessel are disclosed. In one embodiment, a method of evaluating a vessel of a patient includes obtaining physiology measurements from a first instrument and a second instrument positioned within the vessel of the patient while the second instrument is moved longitudinally through the vessel from a first position to a second position and the first instrument remains stationary within the vessel; outputting the physiology measurements and an image of the vessel on a display, the output image including visualizations based on the obtained physiology measurements; and evaluating whether to perform to surgical procedure based on the physiology measurements and the image of the vessel. | 1. A method of providing information of a vessel of a patient to assist in evaluating the vessel, comprising: obtaining pressure measurements from a pressure-sensing instrument and a pressure-sensing guidewire while the pressure-sensing guidewire is moved longitudinally through the vessel from a first position to a second position and the pressure-sensing instrument remains stationary within the vessel;calculating, based on the pressure measurements from the pressure-sensing instrument and the pressure-sensing guidewire, a plurality of pressure ratios along the vessel;defining a plurality of regions of the vessel based on a comparison of the plurality of pressure ratios with a threshold value such that each region of the plurality of regions comprises a respective severity;automatically determining a first location at a border of two regions of the plurality of regions having different severities;outputting an image of the plurality of regions of the vessel on a display, wherein the image comprises a two-dimensional angiographic image, the image including: a visualization of the respective severity for the two regions,a marking of the first location at the border of the two regions, andan indicator displaying a numerical value of a first pressure ratio of the plurality of pressure ratios corresponding to the first location;receiving a user input moving the marking to a second location along the vessel; andoutputting a modified image including the indicator displaying a numerical value of a second pressure ratio of the plurality of pressure ratios corresponding to the second location. 2. The method of claim 1, wherein comprising: receiving a user input moving the indicator to a third location along the vessel; andoutputting an additional modified image including the indicator displaying a numerical value of a third pressure ratio of the plurality of pressure ratios corresponding to the third location. 3. The method of claim 1, wherein the visualization of the respective severity includes a heat map representative of one or more pressure ratios of the plurality of pressure ratios. 4. The method of claim 3, wherein a first visual characteristic of the heat map is associated with pressure ratios of the one or more pressure ratios that are above a threshold value and a second visual characteristic of the heat map is associated with pressure ratios of the one or more pressure ratios that are below the threshold value. 5. The method of claim 4, wherein the first visual characteristic of the heat map is a first color and the second visual characteristic of the heat map is a second color visually distinguishable from the first color. 6. The method of claim 1, wherein the image is an extravascular image. 7. The method of claim 6, wherein the extravascular image is a computed tomography angiographic (CTA) image. 8. The method of claim 1, further comprising: calculating a risk score associated with the pressure measurements; andoutputting the risk sco... | PHILIPS IMAGE GUIDED THERAPY CORPORATION | A61B005/0215 A61B006/00 A61B006/03
US20150112207 | A1 | 2015-04-23 | PULSE WAVE SENSOR AND BIOLOGICAL INFORMATION MEASURING DEVICE USING THE SAME | 2014-10-16 | A pulse wave sensor includes a sensor substrate that has a first main surface and a second main surface that are in a front-back relationship with each other, has formed therein a first opening part and a second opening part that pass through the first and second main surfaces, and includes a non-transparent portion at least between the first opening part and the second opening part, a light emitting element disposed within the first opening part and having a light emitting surface, and a reflected light detection element having a detection surface on which light reflected after being emitted from the light emitting surface of the light emitting element is incident. | 1. A pulse wave sensor comprising: a sensor substrate that has a first main surface and a second main surface that are in a front-back relationship with each other, has formed therein a first opening part and a second opening part that pass through the first and second main surfaces, and includes a non-transparent portion at least between the first opening part and the second opening part;a light emitting element disposed within the first opening part and having a light emitting surface; anda reflected light detection element having a detection surface on which light reflected after being emitted from the light emitting surface of the light emitting element is incident. 2. The pulse wave sensor according to claim 1, wherein the sensor substrate has non-transparency of a degree such that the reflected light detection element does not react to light from the light emitting surface of the light emitting element that is incident on the detection surface of the reflected light detection element via the sensor substrate. 3. The pulse wave sensor according to claim 1, wherein the sensor substrate includes a reflective layer formed on a lateral surface of the first or second opening part. 4. The pulse wave sensor according to claim 1, wherein the sensor substrate includes a plating layer formed on a lateral surface of the first or second opening part. 5. The pulse wave sensor according to claim 1, wherein the light emitting surface of the light emitting element does not protrude out beyond the second main surface of the sensor substrate. 6. The pulse wave sensor according to claim 5, wherein the light emitting element further includes a lens part disposed on the light emitting surface so as to protrude out beyond the second main surface of the sensor substrate. 7. The pulse wave sensor according to claim 1, wherein a plurality of terminals of the light emitting element and a plurality of terminals of the reflected light detection element are respectively connected by solder to a plurality of electrodes formed on the first main surface of the sensor substrate. 8. The pulse wave sensor according to claim 1, wherein the reflected light detection element is mounted on the first main surface of the sensor substrate, using an anisotropic conductive film or an anisotropic conductive paste. 9. The pulse wave sensor according to claim 1, wherein an anisotropic conductive film, an anisotropic conductive paste, a non-conductive film or a non-conductive paste is filled between the reflected light detection element and the first main surface of the sensor substrate, at a periphery of the second opening part. 10. A biological information measuring device comprising: the pulse wave sensor according to claim 1;a transparent substrate provided opposing the second main surface of the sensor substrate;a circuit part that measures a pulse interval or a pulse rate, based on a pulse wave measurement signal that is output from the pulse wave sensor;a display part that... |  | A61B005/024 A61B005/00
US20150105698 | A1 | 2015-04-16 | METHOD FOR KNEE RESECTION ALIGNMENT APPROXIMATION IN KNEE REPLACEMENT PROCEDURES | 2014-10-16 | Aspects of the present disclosure involve systems, methods, computer program products, and the like, for utilizing a series of images of a patient's anatomy to determine a cut plane for use during a knee procedure. To determine a cut plane for use during a knee replacement procedure, the 2D images may be analyzed by a computer program to determine a femoral shaft axis reference line, a center of rotation of the knee, and the valley floor of the condyle notch. With these landmarks identified in the images, a cut plane through the femur for use during a TKA procedure may be determined. Further, the location of these features in the images may be determined by analyzing the gray scale value of one or more pixels around a selected point on the image. The pixel with the lowest gray scale value may then be assumed to be the edge of the cortical bone in the 2D image. | 1. A system for processing a medical scan of a patient, the system comprising: a network interface configured to receive one or more medical images of a patient's anatomy;a processing device in communication with the network interface; anda computer-readable medium in communication with the processing device configured to store information and instructions that, when executed by the processing device, performs the operations of: receiving the one or more medical images of the patient's anatomy from an imaging device;obtaining a reference point on at least one of the medical images, the at least one medical image comprising a plurality of pixels;associating the reference point to a reference pixel from the plurality of pixels of the at least one medical image;creating a first range of pixels from the plurality of pixels of the at least one medical image corresponding to the reference pixel, wherein each pixel in the first range of pixels comprises a gray scale value;determining the pixel in the first range of pixels with the lowest gray scale value; andsetting the determined pixel in the first range of pixels with the lowest gray scale value as a location of a bone edge in the at least one medical image. 2. The system of claim 1 wherein the one or more medical images are magnetic resonance imagining (MRI) images. 3. The system of claim 1 wherein the reference point is obtained as an input to the processing device from an input device, the input device operable by a user of the system. 4. The system of claim 1 wherein the first range of pixels comprises a group of pixels in a row of the plurality of pixels of the at least one medical image. 5. The system of claim 1 wherein the first range of pixels comprises a group of pixels in a column of the plurality of pixels of the at least one medical image. 6. The system of claim 1 wherein the information and instructions, when executed by the processing device, further performs the operation of creating a second range of pixels from the plurality of pixels of the at least one medical image and wherein the second range of pixels are different from the first range of pixels. 7. The system of claim 6 wherein the second range of pixels is offset from the first range of pixels in the at least one medical image by a distance. 8. The system of claim 7 wherein the information and instructions, when executed by the processing device, further performs the operations of: creating a third range of pixels from the plurality of pixels of the at least one medical image, the third range of pixels different from the first range of pixels and the second range of pixels; andoffsetting the third range of pixels in the at least one medical image from the second range of pixels by the distance. 9. The system of claim 6 wherein the first range of pixels and the second range of pixels comprise a group of pixels in a row of the plurality of pixels of the at least one medical image, the row of the first range of pixels diff... | Somersault Orthopedics Inc. | A61B017/17 G06T007/00 A61B005/107 A61B005/055 A61B005/11
US20150119688 | A1 | 2015-04-30 | MR SPECTROSCOPY SYSTEM AND METHOD FOR DIAGNOSING PAINFUL AND NON-PAINFUL INTERVERTEBRAL DISCS | 2014-06-20 | An MR Spectroscopy (MRS) system and approach is provided for diagnosing painful and non-painful discs in chronic, severe low back pain patients (DDD-MRS). A DDD-MRS pulse sequence generates and acquires DDD-MRS spectra within intervertebral disc nuclei for later signal processing and diagnostic analysis. An interfacing DDD-MRS signal processor receives output signals of the DDD-MRS spectra acquired and is configured to optimize signal-to-noise ratio by an automated system that selectively conducts optimal channel selection, phase and frequency correction, and frame editing as appropriate for a given acquisition series. A diagnostic processor calculates a diagnostic value for the disc based upon a weighted factor set of criteria that uses MRS data extracted from the acquired and processed MRS spectra for multiple chemicals that have been correlated to painful vs. non-painful discs. A display provides an indication of results for analyzed discs as an overlay onto a MRI image of the lumbar spine. | 1. An MRS system comprising an MRS pulse sequence, MRS signal processor, and MRS diagnostic processor, and which is configured to generate, acquire, and process an MRS spectrum representative of a region of interest in a body of a patient for providing diagnostically useful information associated with the region of interest. |  | A61B005/055 A61B005/00
US09020594 | B2 | 2015-04-28 | Posture-induced changes to physiological parameters | 2013-04-22 | Methods and devices for analyzing posture-induced changes to physiological parameters of a patient (e.g., ejection time, heart rate, etc.) to provide an assessment of one or more conditions of the patient. | 1. An implantable medical device for use in assessment of one or more conditions of a patient comprising: sensing apparatus to monitor physiological parameters of the patient, wherein the physiological parameters comprise the patient's ejection time, wherein the patient's ejection time comprises at least one of the patient's left ventricular ejection time and right ventricular ejection time; anda control module configured to: determine a posture-induced change to the patient's ejection time based on the patient's ejection time before a change in the patient's posture and the patient's ejection time after the change in the patient's posture, andassess one or more conditions of the patient based on the posture-induced change to the patient's ejection time, wherein the one or more conditions of the patient comprise fluid overload. 2. The device of claim 1, wherein the posture-induced change to the patient's ejection time further comprises a difference between the patient's average ejection time over a first predetermined period of time before the detected change in the patient's posture and the patient's average ejection time over a second predetermined period of time after the detected change in the patient's posture. 3. The device of claim 1, wherein the control module is configured to analyze the posture-induced change to the patient's ejection time by comparing the posture-induced change to the patient's ejection time to a baseline value. 4. The device of claim 1, wherein the analysis of the posture-induced change to the patient's ejection time provides an assessment that indicates that the patient is afflicted with fluid overload if the posture-induced change to the patient's ejection time is less than a 10 percent change. 5. The device of claim 1, further comprising at least one of: a therapy delivery module coupled to the control module and configured to deliver cardiac therapy to the patient, wherein the control module is further configured to initiate or adjust cardiac therapy using the therapy delivery module based on the assessment of one or more conditions of the patient, anda notification module coupled to the control module and configured to alert the patient, wherein the control module is configured to initiate an alert using the notification module based on the assessment of one or more conditions of the patient. 6. An implantable medical device for use in assessment of one or more conditions of a patient comprising: sensing apparatus to monitor physiological parameters of the patient, wherein the physiological parameters comprise the patient's ejection time, wherein the patient's ejection time comprises at least one of the patient's left ventricular ejection time and right ventricular ejection time; anda control module configured to: determine a plurality of posture-induced changes to the patient's ejection time over time, each of the plurality of posture-induced changes being based on the patient's ejection time before a chang... | Medtronic, Inc. | A61N001/365 A61B005/02 A61B005/024 A61B005/029 A61N001/362 A61N001/37
US09008771 | B2 | 2015-04-14 | Non-captured intrinsic discrimination in cardiac pacing response classification | 2012-03-05 | Cardiac devices and methods discriminate non-captured intrinsic beats during evoked response detection and classification by comparing the features of a post-pace cardiac signal with expected features associated with a non-captured response with intrinsic activation. Detection of a non-captured response with intrinsic activation may be based on the peak amplitude and timing of the cardiac signal. The methods may be used to discriminate between a fusion or capture beat and a non-captured intrinsic beat. Discriminating between possible cardiac responses to the pacing pulse may be useful, for example, during automatic capture verification and/or a capture threshold test. | 1. A method of operating a cardiac device to classify a cardiac response to a pacing pulse, comprising: delivering the pacing pulse to a heart;sensing a cardiac signal following delivery of the pacing pulse, the cardiac signal having an amplitude that varies over time;determining if a peak of the amplitude of the sensed cardiac signal falls within one of a plurality of detection windows associated with a non-captured intrinsic response, each of the intrinsic detection windows finitely bounded in time and amplitude;classifying the cardiac response to the pacing pulse as the non-captured intrinsic response if the sensed cardiac signal peak amplitude falls within one of the intrinsic detection windows; anddelivering pacing therapy based on the cardiac response classification. 2. The method of claim 1, wherein at least one of the intrinsic detection windows is coextensive in amplitude and non-overlapping with respect to a capture detection window, the capture detection window finitely bounded in time and amplitude. 3. The method of claim 1, wherein at least one of the intrinsic detection windows is coextensive in time and non-overlapping with respect to a capture detection window, the capture detection window finitely bounded in time and amplitude. 4. The method of claim 1, wherein: at least one of the intrinsic detection windows is coextensive in amplitude and non-overlapping with respect to a capture detection window, the capture detection window finitely bounded in time and amplitude; andat least one of the intrinsic detection windows is coextensive in time and non-overlapping with respect to a capture detection window, the capture detection window finitely bounded in time and amplitude. 5. The method of claim 1, wherein the sensed cardiac signal is filtered, amplified and/or digitized from a raw cardiac signal that is detected via one or more electrodes positioned in a human body. 6. The method of claim 1, further comprising: determining if the peak of the sensed cardiac signal falls within a first capture detection window;determining if a peak of opposite polarity falls within a second capture detection window, each of the first and second capture detection windows finitely bounded by time and amplitude and associated with a captured response; andclassifying the cardiac response to the pacing pulse as the captured response if the peaks of the sensed cardiac signal respectively fall within the first and second capture detection windows. 7. The method of claim 1, further comprising discriminating the non-captured intrinsic response from unknown cardiac activity. 8. The method of claim 1, further comprising discriminating the cardiac response as a fusion beat if the cardiac response is not a captured beat or a non-captured intrinsic beat. 9. The method of claim 1, further comprising discriminating the non-captured intrinsic response from a premature ventricular activation. 10. The method of claim 1, further comprising: determining if the p... | Cardiac Pacemakers, Inc. | A61N001/37 A61B005/0452
US09011350 | B2 | 2015-04-21 | Allergy testing device and method of testing for allergies | 2013-06-24 | An allergy testing system comprises a skin test device having a grip portion for holding the device. One or more legs extend from the grip, and each leg is oriented to interact with a well containing a potential allergen. Each leg has a test head, and each test head has a plurality of elongated spike members. The elongated spike members have a sharp end configured to receive the potential allergen from a well and to puncture a patient's skin. In addition, each test head has at least one touch activator. The touch activator is longer than the plurality of elongated spike members, such that during an allergy test, the touch activator comes into contact with the skin prior to the elongated spike members, causing the touch activators to activate nerve tissue that blocks transmission of pain, resulting in a reduction of pain and/or discomfort during testing. | 1. An allergy testing system comprising: a plurality of wells containing test solutions; anda skin test device comprising: an elongated grip portion for holding the device;a plurality of legs extending from the grip, the plurality of legs spaced and oriented to interact with the plurality of wells containing test solutions; wherein each of the plurality of legs has a test head, each test head comprising a plurality of elongated spikes each having a sharp end configured to receive test solution from a corresponding well and to puncture skin to deliver the test solution, each test head further comprising at least one touch activator, wherein the touch activator is longer than the plurality of elongated spikes, such that during an allergy test, the touch activator is configured to come into contact with the skin prior to the elongated spikes, to cause the touch activators to activate nerve tissue that suppresses transmission of pain, resulting in a reduction of pain during testing and the plurality of legs being configured such that the test heads maintain the same spacing during testing. 2. The allergy testing system of claim 1, wherein both the touch activator and the plurality of elongated spikes are configured to come into contact with the test solutions and are configured to receive the test solutions by capillary attraction. 3. The allergy testing system of claim 1, wherein the skin test device is formed rigid to maintain the same spacing between each of the plurality of legs during testing. 4. The allergy testing system of claim 1, wherein the skin test device is configured to provide uniform pain management across the skin. 5. The allergy testing system of claim 1, wherein the test heads are configured to provide uniform penetration of the elongated spikes on the skin. 6. The allergy testing system of claim 1, wherein the spacing between the elongated spikes and the touch activator is configured to remain constant. 7. An skin test device comprising: an elongated grip portion for holding the device;a plurality of legs extending from the grip, the plurality of legs spaced and oriented to interact with a plurality of wells containing test solutions; wherein each of the plurality of legs has a test head comprising a plurality of elongated spikes and at least one touch activator; andwherein the touch activator is longer than the plurality of elongated spikes, such that during an allergy test, the touch activator is configured to come into contact with the skin prior to the elongated spikes, to cause the touch activators to activate nerve tissue that suppresses transmission of pain, resulting in a reduction of pain during testing and the plurality of legs being configured such that the test heads maintain the same spacing during testing. 8. The skin test device of claim 7 wherein the skin test device is formed rigid. 9. The skin test device of claim 7, wherein both the touch activator and the plurality of elongated spikes are configured to... | Lincoln Diagnostics, Inc. | A61B005/00
US09002087 | B2 | 2015-04-07 | Method and apparatus for processing image, ultrasound diagnosis apparatus, and medical imaging system | 2012-07-13 | An image processing apparatus including an image data acquiring unit for acquiring ultrasound image data indicating information about an object; a standard image generating unit for generating an ultrasound standard image of the ultrasound image data; and a display unit for displaying the ultrasound standard image. | 1. An image processing apparatus, comprising: an image data acquiring unit for acquiring ultrasound image data indicating information about an object;a database for storing a plurality of ultrasound reference images with respect to at least one standard plane, for information about human body regions;a search unit for recognizing information about a human body region of the object from the ultrasound image data, and searching for an ultrasound reference image, among the plurality of ultrasound reference images, corresponding to the recognized information about the human body region of the object;a standard image generating unit for generating an ultrasound standard image based on the recognized information about a human body region of the object from the ultrasound image data, regardless of a user's manipulation of probe orientation, by performing an image registration process on the ultrasound image data with the searched ultrasound reference image; anda display unit for displaying the generated ultrasound standard image. 2. The image processing apparatus of claim 1, wherein the plurality of ultrasound reference images comprise at least one of a sagittal ultrasound image with respect to a sagittal plane, a coronal ultrasound image with respect to a coronal plane, and an axial ultrasound image with respect to an axial plane. 3. The image processing apparatus of claim 1, further comprising a comparison image acquiring unit for acquiring at least one comparison image indicating the information about the object by using a diagnosis technique different from a diagnosis technique of acquiring the ultrasound image data, wherein the display unit displays the acquired at least one comparison image together with the ultrasound standard image. 4. The image processing apparatus of claim 3, wherein the at least one comparison image comprises at least one of a magnetic resonance imaging (MRI) image, a computed tomography (CT) image, and a positron emission tomography (PET) image of the object. 5. The image processing apparatus of claim 3, wherein each of the acquired at least one comparison image and the ultrasound standard image, which are displayed together by the display unit, is an image with respect to the same standard plane. 6. The image processing apparatus of claim 1, wherein the standard image generating unit generates the ultrasound standard image according to whether the acquired ultrasound image data contains a region that is likely to have a disease. 7. An ultrasound diagnosis apparatus, comprising: a probe for acquiring ultrasound image data indicating information about an object;a database for storing a plurality of ultrasound reference images with respect to at least one standard plane, for information about human body regions;a search unit for recognizing information about a human body region of the object from the ultrasound image data, and searching for an ultrasound reference image, among the plurality of ultrasound reference images... | Samsung Medison Co., Ltd. | G06K009/00 A61B008/00 A61B008/08 G06F019/00 A61B005/055 A61B005/00
US09008747 | B2 | 2015-04-14 | Neural interface system with an edge array | 2012-03-09 | The neural interface system of one embodiment includes a cylindrical shaft, a lateral extension longitudinally coupled to at least a portion of the shaft and having a thickness less than a diameter of the shaft, and an electrode array arranged on the lateral extension and radially offset from the shaft, including electrode sites that electrically interface with their surroundings. The method of one embodiment for making the neural interface system includes forming a planar polymer substrate with at least one metallization layer, patterning on at least one metallization layer an electrode array on a first end of the substrate, patterning conductive traces on at least one metallization layer, rolling a portion of the substrate toward the first end of the substrate, and securing the rolled substrate into a shaft having the first end of the substrate laterally extending from the shaft and the electrode array radially offset from the shaft. | 1. A neural interface system, comprising: a) a substrate, comprising: i) a substantially cylindrical shaft formed as a rolled portion of the substrate; andii) a lateral extension portion of the substrate, wherein the lateral extension extends longitudinally from at least a portion of the shaft and has a thickness less than a diameter of the shaft; andb) an electrode array, at least partially arranged on the lateral extension and radially offset from the shaft, wherein the electrode array comprises a plurality of electrode sites that are configured to electrically interface with their surroundings. 2. The neural interface system of claim 1, wherein the lateral extension is a trailing end of the rolled substrate. 3. The neural interface system of claim 1, wherein the lateral extension is tangent to the shaft. 4. The neural interface system of claim 1, wherein the rolled substrate defines a lumen. 5. The neural interface system of claim 4, wherein the lumen is configured to receive and transport a fluid. 6. The neural interface system of claim 4, further comprising a stylet insertable into the lumen. 7. The neural interface system of claim 6, wherein the stylet includes a microwire that functions as a single channel microelectrode. 8. The neural interface system of claim 5, further comprising an optical light source disposed within the lumen. 9. The neural interface system of claim 1, wherein the substrate has conductive traces coupled to the electrode array, and wherein the neural interface system further comprises a first electrical subsystem in electrical communication with the conductive traces. 10. The neural interface system of claim 9, wherein the conductive traces extend from the electrode array to a bond pad region of the substrate, and wherein the first electrical subsystem is coupled to the bond pad region of the substrate. 11. The neural interface system of claim 9, wherein the shaft defines a lumen with the first electrical subsystem being at least partially disposed within the lumen, and wherein the system further comprising a second electrical subsystem disposed outside the lumen and in direct electrical communication with the first electrical subsystem. 12. The neural interface system of claim 11, wherein the first electrical subsystem includes an amplifier at least partially disposed within the lumen. 13. The neural interface system of claim 11, wherein the first electrical subsystem includes a multiplexer at least partially disposed within the lumen. 14. The neural interface system of claim 1, wherein the substrate has conductive traces electrically coupled from the electrode array to a first electrical subsystem, and wherein a wired connector couples the first electrical subsystem to a second electrical subsystem. 15. The neural interface system of claim 1, wherein the substrate has conductive traces electrically coupled from the electrode array to a first electrical subsystem, and wherein the first electrical subsys... | NeuroNexus Technologies, Inc. | A61B005/04 A61N001/05 A61B001/07 A61M025/00 H05K003/10 H05K001/11 H05K001/02
US09005137 | B2 | 2015-04-14 | Device for collecting a urine sample | 2011-05-04 | A device and method for collecting a urine sample from a neonate is provided. The device is attached to the neonate shortly after birth and removed after the neonate produces a urine sample. An interior shell and an exterior shell form the device, and an absorbent material is located inside the interior shell to absorb the urine sample. The interior shell and the exterior shell are connected by a hinge and are initially in a nesting position, with the exterior shell on top of the interior shell. After the urine sample is absorbed by the absorbent material, the exterior shell is rotated around an axis defined by the hinge to contact and compress the absorbent material to release the urine sample for collection. | 1. A device for attachment to a neonate to collect a urine sample, comprising: an interior shell having a concave inner surface and a convex outer surface, where the concave inner surface forms a hollow;an absorbent material held in the hollow against the inner surface of the interior shell for absorbing the urine sample while the device is attached to the neonate with the absorbent material positioned against the genitalia of the neonate; andan exterior shell connected to the interior shell by a hinge, wherein the exterior shell has a concave inner surface and a convex outer surface, and wherein the exterior shell is movable via the hinge from a nesting position to a dispensing position, wherein in the nesting position the inner surface of the exterior shell is in contact with the outer surface of the interior shell to expose the absorbent material during attachment of the device to the neonate, and in the dispensing position the outer surface of the exterior shell contacts and compresses the absorbent material against the interior shell to release the urine sample from the absorbent material and dispense the urine sample from the device;wherein said device further includes at least one adhesive strip having a first end for connecting the strip to the neonate and a second end attached to an outer surface of the device, to hold and position the device against the genitalia of the neonate. 2. A device as recited in claim 1 wherein the interior shell is formed with a lip around the periphery of the interior shell, and wherein the lip is coated with an adhesive material for holding the device against the genitalia of the neonate. 3. A device as recited in claim 1 wherein the interior shell and the exterior shell are made of clear, semi-rigid plastic. 4. A device as recited in claim 1 wherein the device is discarded after the urine sample is released from the absorbent material. 5. A device as recited in claim 1 wherein the interior shell and the exterior shell are oval-shaped. 6. A device as recited in claim 1 wherein the interior shell and the exterior shell are circular-shaped. 7. A device as recited in claim 1 wherein the hinge is a living hinge defining an axis and is constructed of semi-rigid plastic, wherein the living hinge allows for rotation about the axis to move the exterior shell between the nesting position and the dispensing position. 8. A device as recited in claim 1 further comprising a tab connected to the exterior shell, wherein the tab is lifted to disengage the exterior shell from the interior shell in order to move the exterior shell from the nesting position to the dispensing position. 9. A device as recited in claim 1 wherein the absorbent material is formed with a groove for receiving male genitalia. 10. A method for collecting a urine sample from a neonate which comprises the steps of: providing a device for collecting the urine sample, wherein the device has an interior shell having an inner surface forming a hollo... | Angele Innovations, LLC | A61B005/00 B65D081/00 B65D033/00 A61B005/20 A61B010/00 A61F005/451
US09011376 | B2 | 2015-04-21 | Drug delivery device with electrically controlled volume changing means | 2006-07-03 | The present invention provides a drug delivery device comprising a drug reservoir chamber (15) containing a substance (16) to be delivered in fluid connection with a drug administration means (17) and (18), and a hydraulic control chamber (9) containing an electrically controlled, non-gassing, volume changing means (13), a coupling means (14) coupling said hydraulic control chamber (9) to said drug chamber (15), the arrangement being such that a change in the electrical control means (11) causes a change in the volume of the volume changing means (13), the volume change being conveyed by the coupling means (14) to the drug chamber (15) such that the substance (16) is expelled from the drug chamber (15) towards the drug administration means (17) and (18). | 1. A drug delivery device comprising: a drug reservoir chamber containing a substance to be delivered, said drug reservoir chamber in fluid connection with a drug administration element, and a control chamber comprising a battery, said battery comprising a housing, electrodes and an electrolyte, said housing surrounding said electrodes and said electrolyte, said battery being configured such that the combined volume of said electrodes and electrolyte changes upon the discharge of said battery, and a mechanical coupling element coupling said battery to said drug reservoir chamber, the arrangement being such that a change in said combined volume during discharging of said battery displaces a portion of the housing, and said displacement of the housing is mechanically conveyed by said mechanical coupling element to said drug chamber resulting in expulsion of said substance from said drug reservoir chamber towards said drug administration element. 2. A drug delivery device according to claim 1, wherein said drug administration element is selected from the group consisting of cannulas, cannula arrays, exit ports and transdermal patches. 3. A drug delivery device according to claim 2, wherein said administration element further comprises a safety feature to protect against accidental contact or injury. 4. A drug delivery device according to claim 1, wherein the control chamber further comprises an electric circuit connected to said battery via electrical contacts configured to discharge electrical current therefrom. 5. A drug delivery device according to claim 4, wherein said electrical contacts are connected to said electrodes. 6. A drug delivery device according to claim 4, wherein said battery comprises at least one electrochemical cell comprising electrodes and electrolyte, and wherein said electrical contacts are connected to said electrodes. 7. A drug delivery device according to claim 6, wherein said at least one electrochemical cell is a passive cell wherein the combined volume of said electrodes and electrolyte changes in response to an electrical current removed from said electrical contacts. 8. A drug delivery device according to claim 6, wherein the combined volume of said electrodes and electrolyte changes its volume as its electrical charge is depleted on application of a load across said electrical contacts. 9. A drug delivery device according to claim 1, wherein said battery is selected from the group consisting of a lead-acid battery, a dry cell battery, a nickel-cadmium battery, a lithium ion battery and a fuel cell. 10. A drug delivery device according to claim 1, wherein said battery is a zinc-air battery. 11. A drug delivery device according to claim 1, wherein said drug-delivery device is disposable. 12. A drug delivery device according to claim 1, wherein said drug-delivery device is partly disposable. 13. A drug delivery device according to claim 1, wherein said drug-delivery device is an implantable device. 14. A d... | SteadyMed Ltd. | A61M001/00 A61M037/00 A61M005/00 A61K009/22 A61M005/142 A61M005/145 A61B005/01 A61B005/145 A61B005/00 A61M005/172
US09011342 | B2 | 2015-04-21 | Physiological sensor delivery device and method | 2012-03-13 | An intravascular sensor delivery device for measuring a physiological parameter of a patient, such as blood pressure, within a vascular structure or passage. In some embodiments, the device can be used to measure the pressure gradient across a stenotic lesion or heart valve, such as a fractional flow reserve (FFR) across a stenotic lesion. The sensor delivery device has a distal sleeve configured to pass or slide over a standard medical guidewire. The sensor delivery device can be sized to pass over different sizes of guidewires to enable usage in coronary and peripheral arteries, for example. The sensing mechanism (sensor) can be a fiber optic pressure sensor, such as a MEMS-based FabryPerot fiber optic pressure sensor, for example, or could employ some other technology, e.g., MEMS capacitive or piezoresistive sensor. | 1. A fluid injection system comprising: fluid tubing adapted to provide fluid communication between the injection system and a patient, the fluid tubing including a contrast line, a saline line, and a patient line in selective fluid communication with the contrast and saline lines via a valve;a pressure transducer in selective fluid communication with the patient line via the valve;a guidewire;a sensor delivery device that is slidably positionable over the guidewire, the sensor delivery device having a sensor that is positionable within the patient;a control panel; anda processor;wherein the processor is adapted to receive: (a) a first signal representative of blood pressure measured upstream of a location of interest in the patient by the pressure transducer, and(b) a second signal generated by the sensor delivery device, the second signal representative of blood pressure measured downstream of the location of interest in the patient,and wherein the control panel is adapted to display information derived from the first and second signals and the processor is adapted to calculate fractional flow reserve (FFR) based on a ratio of the first signal to the second signal. 2. The system of claim 1 wherein the control panel is adapted to display information related to the calculated FFR. 3. The system of claim 2 wherein the control panel provides an indication of whether the FFR is below a threshold value. 4. The system of claim 3 wherein the threshold value is about 0.75. 5. The system of claim 1, wherein the sensor delivery device comprises: a distal sleeve having a guidewire lumen for sliding over and receiving the guidewire; anda proximal portion coupled to the distal sleeve, the proximal portion comprising a communication channel for communicating the second signal from the sensor to the processor of the injection system, the proximal portion being adapted to facilitate positioning of the sensor within a vascular structure of the patient. 6. The system of claim 5, wherein the sensor is disposed on the distal sleeve. 7. The system of claim 5, wherein the sensor is disposed on an outer surface of the proximal portion. 8. The system of claim 1, wherein the sensor is fixedly coupled to the sensor delivery device. 9. The system of claim 1, further comprising a guiding catheter, wherein the sensor delivery device is adapted to be deployed over the guidewire and through the guiding catheter. | ACIST Medical Systems, Inc. | A61B005/00 A61B005/0215 A61B005/02 A61B005/1455 A61B005/01 A61B005/145 A61M025/00 A61M025/01 A61B006/00
US09020184 | B2 | 2015-04-28 | Apparatus and method for rapid and precise application of cosmetics | 2013-07-19 | A method for selectively applying a reflectance modifying agent (RMA) to an area of skin, the method comprising receiving an image of the area of skin, identifying, using the image, a nominated point within the area of skin, determining an actual reflectance of the nominated point, applying an edge protection technique based on the image to generate one or more outputs, determining a desired reflectance of the nominated point based on the one or more outputs, calculating an amount of RMA to be applied based on the output, and determining whether to apply the RMA to the area of skin based on the amount of RMA. | 1. A computer-implemented method for selectively applying a reflectance modifying agent (RMA) to an area of skin, the method comprising: receiving an image of the area of skin;generating a filtered image based on the image;comparing the filtered image to the image;determining that the image is lighter than the filtered image based on the comparing; identifying, using the filtered image, a nominated point within the area of skin;determining an actual reflectance of the nominated point;applying an edge protection technique based on the filtered image to generate one or more outputs;determining a desired reflectance of the nominated point based on the one or more outputs;calculating an amount of RMA to be applied based on the output; anddetermining whether to apply the RMA to the area of skin based on the amount of RMA. 2. The method of claim 1, further comprising: determining that the filtered image is lighter than the image based on the comparing; and providing the filtered image as the output. 3. The method of claim 1, wherein applying an edge protection technique comprises: defining a protection area that is larger than the nominated point and that encompasses the nominated point;identifying a peak reflectance within the protection area; andgenerating an output of the one or more outputs based on the peak reflectance and the actual reflectance. 4. The method of claim 3, wherein the output comprises a corrected actual reflectance. 5. The method of claim 4, wherein the corrected actual reflectance is calculated based on the following equation: RSKINCORR=RSKIN+K(RSKIN−RPEAK)where RSKINCORR is the corrected actual reflectance, RSKIN is the actual reflectance, RPEAK is the peak reflectance and K is a gain. 6. The method of claim 3, wherein the peak reflectance is a minimum reflectance. 7. The method of claim 3, wherein the peak reflectance is a maximum reflectance. 8. The method of claim 1, further comprising calculating a target opacity based on the desired reflectance, the output and a reflectance of the RMA, wherein the amount of RMA is determined based on the target opacity. 9. The method of claim 8, wherein the amount of RMA is determined from a look-up table using the target opacity as an input. 10. A handheld device for selectively applying a reflectance modifying agent (RMA) to an area of skin, the device comprising: at least one image generator; andone or more processors that are in communication with the at least one image generator and that are operable to perform operations comprising:receiving an image of the area of skin;generating a filtered image based on the image;comparing the filtered image to the image;determining that the image is lighter than the filtered image based on the comparing;identifying, using the filtered image, a nominated point within the area of skin;determining an actual reflectance of the nominated point;applying an edge protection technique based on the filtered image to generate one or more outputs;dete... | TCMS Transparent Beauty LLC | G06K009/00 A45D034/00 A45D044/00 A61B005/103 A61B005/00 G09B019/00
US09008794 | B2 | 2015-04-14 | Sensor device for treatment and remote monitoring of vital biological parameters | 2012-02-14 | A portable multi-sensor device includes a substantially sheet-like and at least partially flexible unit support element, a garment to be worn by a user and to be removably associated with the support element, a plurality of sensors, adapted to detect biological and/or vital parameters on the body of a user and transduce them into electric signals, at least one of which is incorporated in the unit support element, a transceiver for remote transmission of the electric signals to a remote monitoring center, a processing and control unit for processing and controlling the electric signals, therapeutic treatment elements associated with the unit support element and designed to contact one part of the wearer's body. The therapeutic treatment elements are electrically connected to the processing and control unit to be controlled thereby and to provide therapeutic and/or thermal therapeutic treatment to an area of the body. | 1. A portable multi-sensor device (1) for treatment and remote monitoring of vital biological parameters comprising: a garment (W) designed to be worn by a user;a substantially sheet-like and at least partially flexible unit support element (2), adapted to be removably joined to said garment (W);a plurality of sensors (S), adapted to detect one or more of biological of vital parameters on a body of a user and transduce said one or more of biological of vital parameters into electric signals, at least one of said sensors (S) being incorporated in said unit support element (2);a transceiver (6) for remote transmission of said electric signals to a remote monitoring center (C);a processing and control unit (6′) for processing and controlling said electric signals associated with said unit support element (2); andtherapeutic treatment elements (21) associated with said unit support element (2) and designed to come into contact with a part of the user's body, said therapeutic treatment elements (21) being electrically connected to said processing and control unit (6′) to be controlled thereby,wherein said therapeutic treatment elements (21) include at least one first electrostimulating electrode (22) adapted to contact respective areas of the user's body to provide a predetermined voltage for transcutaneous electrostimulation of such areas of the body and adapted to generate a plurality of electrical pulses at skin level, for electrostimulation of muscular tissues in a body region to be treated,wherein said therapeutic treatment elements comprise thermal treatment elements (21) and orthopedic treatment elements, said thermal treatment elements including at least one second electrode (23) of an electrical resistor, infrared rays, Peltier effect, or magnetic or electromagnetic fields adapted to contact an additional area of the user's body to release heat thereto, said orthopedic treatment elements comprising inflatable air chambers (G) for compression or distraction of a rib cage or pelvis, and a compressor integrated in said garment (W),wherein said processing and control unit (6′) is integrated in said garment (W) and comprises a card (3) made of a relatively flexible synthetic material, which is adapted to conform to an outer surface of the user's body and has a substantially polygonal plan shape,wherein said garment has plurality of seats for stably accommodating said first and second electrodes, andwherein said unit support element (2) is a belt configured to be removably attached to said garment. 2. The portable multi-sensor device as claimed in claim 1, wherein said at least one first electrode (22) and said at least one second electrode (23) are made of a base material selected from the group consisting of conductive composite fabrics with carbon fiber. 3. The portable multi-sensor device as claimed in claim 1, wherein said garment is selected from the group consisting of a belt, a bustier, a corset, an undershirt, a t-shirt, a sweater, a glo... | Antonio Alexandre Alvise Alexandre Andrea Alexandre | A61N001/18 A61N002/00 A61B005/00 A61N001/36 A61N005/06 A61B005/024 A61B005/08 A61B005/11 A61B005/1455
US09560979 | B2 | 2017-02-07 | Microlead for detection/stimulation, implantable in venous, arterial or lymphatic networks | 2014-10-17 | A sensing/pacing lead including a microcable having a diameter of at most 2 French (0.66 mm). The microcable includes an electrically conductive core cable including a plurality of strands and a composite structure formed from at least a structuring material and a radiopaque material, the radiopaque material constituting at least about 0.008 mm2 of the core cable cross section. The plurality of strands of the core cable comprises a first set of individual strands formed from the structuring material and a second set of individual strands formed from the radiopaque material, or a plurality of strands each comprising a first and second layer, one of which is the structuring material and the other the radiopaque material. The microcable further includes a polymer insulation layer at least partially surrounding the core cable and at least one electrode. | 1. A sensing/pacing lead comprising: a microcable having a diameter of at most 2 French (0.66 mm), said microcable comprising:an electrically conductive core cable comprising: a plurality of groups twisted together, each group comprising: a plurality of strands twisted together, the plurality of stands comprising a composite structure formed from at least a structuring material and a radiopaque material, the radiopaque material constituting at least about 0.008 mm2 of the core cable cross section;wherein the plurality of strands of the core cable comprises a first set of individual strands formed from the structuring material and a second set of individual strands formed from the radiopaque material;a polymer insulation layer at least partially surrounding the core cable, wherein the polymer insulation layer comprises a fluoropolymer; andat least one electrode. 2. The lead of claim 1, wherein the radiopaque material constitutes at most 50% of the core cable cross section. 3. The lead of claim 1, wherein the core cable has a maximum diameter of 0.50 mm. 4. The lead of claim 1, further comprising at least one denuded area formed in the insulation layer so as to form the at least one electrode. 5. The lead of claim 4, further comprising a plurality of electrodes formed by a plurality of denuded areas, wherein the plurality of denuded areas forming the plurality of electrodes have a cumulative total surface area of at most 20 mm2 and wherein each denuded area forming an electrode has a surface area of at most equal to 0.5 mm2. 6. The lead of claim 1, wherein the microcable further comprises at least one preshape at the at least one electrode for electrical contact and mechanical stabilization. 7. The lead of claim 1, wherein each of said plurality of strands has a diameter of between 20 and 40 μm. 8. The lead of claim 1, wherein said structuring material is a material selected from among the group consisting of: stainless steel, a cobalt alloy, a precious metal, titanium or an NiTi alloy. 9. The lead of claim 1, wherein the radiopaque material is a material selected from among the group consisting of: tantalum (Ta), tungsten (W), iridium (Ir), platinum (Pt), gold (Au) and their alloys. 10. The lead of claim 1, further comprising a taper in the shape of the microcable such that the microcable undergoes a gradual decrease in the rigidity of the microcable along its length. 11. A sensing/pacing lead comprising: a microcable having a diameter of at most 2 French (0.66 mm), said microcable comprising:an electrically conductive core cable comprising: a plurality of groups twisted together, each group comprising: a plurality of strands twisted together, the plurality of strands comprising a composite structure formed from at least a structuring material and a radiopaque material constituting at least about 0.008 mm2 of the core cable cross section;wherein each strand of the plurality of strands of the core cable comprises a first layer and a secon... | SORIN CRM SAS | A61B005/04 A61N001/05
US10016149 | B2 | 2018-07-10 | Handle device and breath analysis device | 2013-04-23 | A handle component of the present invention into which atmospheric air is inhaled and breath is exhaled in the analysis of breath comprises inhalation holes, an inhalation inlet, an inhalation path, a breath discharge component, and an exhalation path. The inhalation holes are disposed near the tube connected for conducting exhaled breath to an analysis device main body for analyzing this breath, and are holes through which atmospheric air is inhaled into the interior of the handle component. The inhalation inlet is a place where the atmospheric air inhaled from the inhalation holes is sent into the body. The inhalation path is disposed between the inhalation inlet and the inhalation holes. The breath discharge component is a place where breath discharged from the body is taken in. The exhalation path is disposed between the breath discharge component and the tube. | 1. A handle device into which atmospheric air is inhaled and breath is exhaled in the analysis of breath, said handle device comprising: a handle component main body, the handle component main body having an inner cylindrical part and an outer peripheral part;a connector connecting a first end of a tube to the inner cylindrical part of the handle component main body, a second end of the tube being configured to be connected to an analysis device main body for analyzing the breath, the connector provided to a concave handle part of the handle component main body;a plurality of inhalation holes, the inhalation holes having an interior through which the atmospheric air is inhaled;an inhalation inlet through which the atmospheric air inhaled from the inhalation holes is sent into a user's body;an inhalation path that is disposed between the inhalation inlet and the inhalation holes;a breath discharge component that takes in breath discharged from the user's body;an exhalation path that is disposed between the breath discharge component and the tube; anda filter through which the inhalation path passes and which removes a component that is to be analyzed in the analysis device main body from the atmospheric air inhaled through the inhalation holes,wherein the concave handle part has the inner cylindrical part and a curved part, the curved part formed between the inner cylindrical part and the outer peripheral part;wherein the plurality of inhalation holes are positioned circumferentially exterior of the inner cylindrical part, the inhalation holes being positioned along the curved part, and whereinthe curved part spreads out and extends in a direction, the direction starting from the inner cylindrical part and extending towards the second end of the tube. 2. The handle device according to claim 1, wherein the component which the filter removes is nitric oxide. 3. The handle device according to claim 1, wherein the thickness of the curved part is less than the thickness of the outer peripheral part. 4. The handle device according to claim 1, wherein the inhalation inlet is the same as the breath discharge component. 5. The handle device according to claim 1, further comprising:a plurality of first one-way valves that control the flow of atmospheric air inhaled from the inhalation holes into the filter along the inhalation path; anda plurality of second one-way valves that control the flow of atmospheric air inhaled from the filter into the inhalation inlet, and whereinthe total surface area of the plurality of inhalation holes is greater than the total surface area of the gaps formed by the plurality of first one-way valves, and greater than the total surface area of the gaps formed by the plurality of second one-way valves. 6. A breath analysis device comprising: the handle device according to claim 1; andan analysis device main body that analyzes the breath exhaled into the handle device. | PHC Corporation Circassia AB | A61B005/08 A61B005/097 G01N033/497 G01N001/22
US09345434 | B2 | 2016-05-24 | Physiological signal measurement apparatus capable of automatically adjusting a measure position and method of utilizing the apparatus | 2014-06-23 | A physiological signal measurement apparatus is capable of automatically adjusting a measure position and suitable for installed on a support element to measure a physiological signal of a user. The physiological signal measurement apparatus includes a movable element, a physiological signal sensing element, a pressure sensing unit and a microcontroller unit. The movable element has a first pressure. The user exerts a second pressure on the physiological signal sensing element, and exerts a third pressure on the support element. The pressure sensing unit senses the first pressure, the second pressure and the third pressure to generate a first pressure signal, a second pressure signal and a third pressure signal. The microcontroller unit receives the physiological signals and the pressure signals, and controls the movable element by the pressure signals and the physiological signals, in order to increase the quality of signal measurement. | 1. A physiological signal measurement apparatus, capable of automatically adjusting a measure position and suitable for installed on a support element to measure a physiological signal of a user, the physiological signal measurement apparatus comprising: a movable element, having a first pressure inside thereof;a physiological signal sensing element, disposed on the surface of the movable element for sensing the physiological signal, the user exerting a second pressure on the physiological signal sensing element, and exerting a third pressure on the support element;a pressure sensing unit, electrically connected to the movable element and the physiological signal sensing element, for sensing the first pressure, the second pressure and the third pressure to generate a pressure signal; anda microcontroller unit, electrically connected to the physiological signal sensing element, the movable element and the pressure sensing unit, for receiving the pressure signal sent from the pressure sensing unit and the physiological signal sent from the physiological signal sensing element, wherein the microcontroller unit processes the pressure signal and the physiological signal with amplifying and filtering, and controls the movable element by means of the processed pressure signal and the physiological signal, in order to keep the physiological signal sensing element touching the user. 2. The physiological signal measurement apparatus of claim 1, wherein the physiological signal sensing element is a electrode for receiving the physiological signal of the user. 3. The physiological signal measurement apparatus of claim 1, wherein the movable element adjusts the first pressure by expansion and contraction. 4. The physiological signal measurement apparatus of claim 3, wherein the movable element is selected from one of an airbag and a spring. 5. The physiological signal measurement apparatus of claim 1, wherein the physiological signal is selected from one of Electrocardiography (ECG) signal, photoplethysmogram (PPG) signal, body temperature and blood flow. 6. The physiological signal measurement apparatus of claim 1, wherein the microcontroller unit has a signal processing circuit for amplifying and filtering the pressure signal sent from the pressure sensing unit and the physiological signal sent from the physiological signal sensing element. 7. The physiological signal measurement apparatus of claim 1, further comprising an user interface electrically connected to the microcontroller unit for displaying an image showing the processed pressure signal and the physiological signal. | National Taiwan University of Science and Technology | A61B005/02 A61B005/00 A61B005/0402 A61B005/026 A61B005/024
US09526411 | B2 | 2016-12-27 | System for measuring and analyzing ocular temperature, receiving analyzer and methods for using the same | 2014-10-17 | A system is used to measure, record and analyze ocular surface temperature. The system comprises an ocular temperature measurement apparatus and a receiving analyzer. The ocular temperature measurement apparatus includes a temperature sensing device and a signal transmitting device. The temperature sensing device obtains data by measuring ocular surface temperature, and the signal transmitting device transmits the data through wireless signals. The receiving analyzer includes a signal receiving unit and an analyzing unit. The signal receiving unit receives the wireless signals, and based on the wireless signals, the analyzing unit analyzes and determines whether the ocular surface temperature is normal. | 1. A system for measuring and analyzing ocular temperature of an eye, comprising: an ocular temperature measurement apparatus for placement on an ocular surface, including: a temperature sensing device generating an electrical signal according to an ocular surface temperature; anda signal transmitting device converting the electrical signal into a wireless signal; anda receiving analyzer, including: a signal receiving unit receiving the wireless signal; andan analyzing unit analyzing and determining whether the ocular surface temperature is normal according to the wireless signal, wherein the analyzing unit calculates a difference between two values of the ocular surface temperature respectively at daytime and nighttime and, when the difference is below a lower threshold value, an indication is provided to a user indicating that the eye has no myopia or pseudo-myopia. 2. The system for measuring and analyzing ocular temperature according to claim 1, wherein the ocular temperature measurement apparatus further comprises an antenna transmitting wireless signals outwards, wherein the antenna generates electrical power through inductive coupling with external electromagnetic waves for powering the temperature sensing device and the signal transmitting device. 3. The system for measuring and analyzing ocular temperature according to claim 2, further comprising an external antenna directing the wireless signal. 4. The system for measuring and analyzing ocular temperature according to claim 1, wherein the analyzing unit determines that the eye may have myopia or pseudo-myopia when the difference is between the lower threshold value and a higher threshold value, or the analyzing unit determines that the eye has myopia or pseudo-myopia when the difference is above the higher threshold value. 5. The system for measuring and analyzing ocular temperature according to claim 1, wherein the analyzing unit determines that the eye has dry-eye when a difference between another two values of the ocular surface temperature respectively measured at two time points is below a lower threshold value. 6. The system for measuring and analyzing ocular temperature according to claim 5, wherein one of the another two values is immediately measured when the eye is just open after blinking and the other is measured within the sixth second to the tenth second when the eye still keeps open. 7. The system for measuring and analyzing ocular temperature according to claim 6, wherein the analyzing unit determines that the eye may have dry-eye when the difference between the another two values is between 0.2 to 0.4° C., or the analyzing unit determines that the eye may not have dry-eye when the difference between the another two values is above 0.4° C. 8. The system for measuring and analyzing ocular temperature according to claim 1, wherein the receiving analyzer includes: a mobile interrogation unit powering the signal transmitting device and the temperature sensing device a... |  | A61B003/00 A61B005/01 A61B003/10 A61B005/00
US10537278 | B2 | 2020-01-21 | Apparatuses for detecting and/or diagnosing swallowing disorders | 2013-06-19 | Apparatuses for detecting swallowing disorders and methods for using same are provided. In a general embodiment, the apparatuses include a disposable sensor base and a sensor that is received by the disposable sensor base. The sensor base includes a sensor interface having a predetermined cut-away shape and a directionally-keyed mating surface. The sensor includes a handle portion having a shape that corresponds to the predetermined shape of the sensor interface, a support portion configured to be received by the directionally-keyed mating surface when the sensor is inserted into the sensor interface, and electronics configured to collect data sensed by the sensor. The apparatuses of the present disclosure can be attached to a patient's neck to detect and/or diagnose swallowing disorders during a swallowing test. | 1. An apparatus for testing a patient, the apparatus comprising: a disposable sensor base comprising a first side and a second side, the disposable sensor base comprising a sensor interface having a predetermined shape and a directionally-keyed mating surface, the sensor interface comprising a slit in the sensor base that comprises one or more notched portions, the directionally-keyed mating surface configured to impose orientational constraint; anda sensor comprising a handle portion configured to be gripped and handled during assembly of the apparatus, the handle portion having a shape that corresponds to the predetermined shape of the sensor interface,a support portion comprising one or more projections, the support portion configured to be received by the directionally-keyed mating surface when the sensor is inserted into the sensor interface, the one or more projections configured to cooperate with the one or more notch portions when the sensor is inserted into the interface, andelectronics configured to collect data sensed by the sensor, the disposable sensor base is sized and shaped to contact the patient such that during the testing the first side contacts the patient and is distanced from the sensor, and the second side mates with the sensor and is distanced from the patient. 2. The apparatus of claim 1, wherein the predetermined shape of the sensor interface is substantially semi-circular and the handle portion has a substantially cylindrical shape. 3. The apparatus of claim 1, wherein the disposable sensor base comprises at least one slot that is constructed and arranged to provide flexibility to the disposable sensor base. 4. The apparatus of claim 1, wherein the directionally-keyed mating surface extends into an interior middle portion of the disposable sensor base such that the support portion of the sensor can slide into the directionally-keyed mating surface and fit fully within a perimeter of the disposable sensor base. 5. The apparatus of claim 1 comprising at least one disposable strap attached to the disposable sensor base, the disposable strap is constructed and arranged to attach the disposable sensor base to an individual using an attachment mechanism selected from the group consisting of an adhesive, velcro, a buckle, a hook and eye closure, a button, a snap, and combinations thereof. 6. The apparatus of claim 5, wherein the disposable strap includes a rail and the disposable sensor base includes at least one clasp that slidingly attaches to the rail. 7. The apparatus of claim 1, wherein the first side of the disposable sensor base comprises a curved shape configured to contact a patient's neck so as to follow an anatomical shape of the patient's neck. 8. The apparatus of claim 1, wherein the sensor comprises a device selected from the group consisting of an accelerometer, an acoustic device, and combinations thereof. 9. The apparatus of claim 1, wherein the electronics are configured to detect a swallowing conditi... | Societe des Produits Nestle S.A. | A61B005/00 A61B005/11 A61B007/00
US09282919 | B2 | 2016-03-15 | Lancet pricking device | 2014-07-14 | A lancet pricking device comprises a lancet, a launching spring, a trigger part and a holder housing the lancet, launching spring and trigger part. The lancet comprises a lancet body, lancet cap and pricking needle. The pricking needle is in both the lancet body and lancet cap. The trigger part has a pair of arms positioned inside the holder. The launching spring is attached to the lancet body. The lancet body is secured to the arms of the trigger part by an abutment of the lancet body on the arms such that the launching spring is compressed before a pricking operation. The trigger part cannot be pushed further into the holder before the lancet cap is removed, but can be pushed further into the holder after the cap is removed. The pair of arms warp when pressed to release the secured lancet body. | 1. A lancet pricking device, comprising: a lancet;a launching spring;a trigger part; anda holder for housing therein the lancet, the launching spring and the trigger part,wherein the lancet comprises a lancet body, a lancet cap and a pricking needle, and the pricking needle is disposed in both the lancet body and the lancet cap;wherein the lancet body and the pricking needle of the lancet and the launching spring are positioned inside the trigger part such that all of them do not protrude beyond the trigger part;wherein the trigger part comprises a pair of arms positioned inside the holder; wherein the launching spring is attached to the lancet body, and the lancet body is secured to the arms of the trigger part by an abutment of the lancet body on the arms such that the launching spring is kept compressed before a pricking operation in a secured position;wherein the trigger part cannot be pushed further into the holder before the lancet cap is removed from the lancet, and wherein the trigger part can be pushed further into the holder after the lancet cap is removed from the lancet;wherein the arms of the trigger part are capable of warping upon the trigger part being pushed further into the holder after the lancet cap is removed to cause the lancet body to be released from the secured position;wherein the trigger part is disposed as a whole inside the holder such that only a pricking opening portion provided at a front end of the trigger part protrudes outwardly from a front opening end of the holder;wherein a front portion of the lancet cap protrudes outwardly from the front opening end of the holder, and a pair of parts provided at lateral sides of the front portion of the lancet cap is adjacent to the front opening end of the holder such that a backward movement of the lancet with respect to the holder is prevented;wherein each of the arms of the trigger part has a front side serving as a fixed end and a rear side serving as a free end on which lateral sides of the lancet body is secured by abutting the pair of arms such that the launching spring is kept compressed before the pricking operation; andwherein when the trigger part is forced to move backwardly with respect to the holder upon the trigger part being pushed further into the holder after the lancet cap is removed, each arm of the trigger part is expanded outwardly to cause each of the lateral sides of the lancet body, which were secured by abutting the pair of arms, to be released from the pair of arms. 2. The lancet pricking device according to claim 1, wherein the lancet cap comprises a holding portion in a front end thereof; and a lancet cap's portion, other than the holding portion, serves to prevent the pushing of the trigger part due to an interaction of the lancet cap's portion with the holder at a point in time before the lancet cap is removed from the lancet. 3. The lancet pricking device according to claim 1, wherein the launching spring is attached to a spring-attachment... | ASAHI POLYSLIDER COMPANY, LIMITED IZUMI-COSMO COMPANY, LIMITED | A61B005/151 A61B005/15 F16F001/12
US09326716 | B2 | 2016-05-03 | Analyte monitoring device and methods of use | 2014-12-05 | In aspects of the present disclosure, a no coding blood glucose monitoring unit including a calibration unit is integrated with one or more components of an analyte monitoring system to provide compatibility with in vitro test strip that do not require a calibration code is provided. Also disclosed are methods, systems, devices and kits for providing the same. | 1. An apparatus, comprising: an analyte sensor interface configured to receive an in vitro analyte sensor, wherein the in vitro analyte sensor generates an analyte signal from a fluid sample; anda processor operatively coupled to a data receiver and the analyte sensor interface, the processor configured to recognize the in vitro analyte sensor without a user input when the in vitro analyte sensor is received in the analyte sensor interface and is a no-coding in vitro analyte sensor, and to retrieve a universal calibration parameter when the recognized in vitro analyte sensor is the no-coding in vitro analyte sensor. 2. The apparatus of claim 1, wherein the analyte sensor interface comprises a first contact structure and a second contact structure configured to contact the in vitro analyte sensor. 3. The apparatus of claim 1, wherein the in vitro analyte sensor is a calibration-adjusted in vitro analyte sensor. 4. The apparatus of claim 1, wherein the universal calibration parameter is stored in a memory operatively coupled to the processor, and includes a universal calibration code. 5. The apparatus of claim 4, wherein the universal calibration parameter stored in the memory is a standard calibration code, and the in vitro analyte sensor is manufactured to fit the standard calibration code. 6. The apparatus of claim 1, further including a data receiver operatively coupled to the processor and configured to receive data relating to analyte levels from an analyte sensor in fluid contact with interstitial fluid. 7. The apparatus of claim 6, wherein the analyte sensor comprises a plurality of electrodes including a working electrode, wherein the working electrode comprises an analyte-responsive enzyme and a mediator, and wherein at least one of the analyte-responsive enzyme and the mediator is chemically bonded to a polymer disposed on the working electrode. 8. The apparatus of claim 7, wherein the at least one of the analyte-responsive enzyme and the mediator is crosslinked with the polymer. 9. The apparatus of claim 1, wherein the universal calibration parameter is a standard calibration code, and the in vitro analyte sensor is manufactured to fit the standard calibration code. 10. The apparatus of claim 6, wherein the analyte sensor is configured to monitor one or more of a glucose level, lactate level, or oxygen level. 11. An apparatus, comprising: an in vitro analyte sensor interface;one or more processors operatively coupled to the in vitro analyte sensor interface; anda memory operatively coupled to the one or more processors, the memory for storing instructions which, when executed by the one or more processors, causes the one or more processors to determine a type of in vitro analyte sensor received at the in vitro analyte sensor interface, to determine the type of in vitro analyte sensor without a user input when the in vitro analyte sensor is a no-coding in vitro analyte sensor, and to process one or more signals generated by the... | Abbott Diabetes Care Inc. | G01N033/00 A61B005/1495 A61B005/145 A61B005/1486 A61B005/00 A61B005/1477 A61B005/1473 G01N027/327
US09880381 | B2 | 2018-01-30 | Varifocal lens, optical scanning probe including the varifocal lens, and medical apparatus including the optical scanning probe | 2014-07-30 | A varifocal-type optical scanning probe including an optical fiber scanner and a varifocal lens is provided. The varifocal lens includes: a first membrane lens comprising a first lens surface with a variable curvature and a first pressure surface configured to induce a curvature variation of the first lens surface; a second membrane lens including a second lens surface with a variable curvature and a second pressure surface configured to induce a curvature variation of the second lens surface; a first pressure member disposed to apply a pressure to the first pressure surface; a second pressure member disposed to apply a pressure to the second pressure surface; and a motor configured to transmit a driving force to at least one of the first pressure member and the second pressure member. | 1. A varifocal lens comprising: a first membrane lens comprising a first lens surface which has a variable curvature and a first pressure surface configured to induce a curvature variation of the first lens surface;a second membrane lens comprising a second lens surface which has a variable curvature and a second pressure surface configured to induce a curvature variation of the second lens surface;a first pressure member configured to apply a pressure to the first pressure surface;a second pressure member configured to apply a pressure to the second pressure surface;a motor configured to transmit a driving force to at least one of the first pressure member and the second pressure member, wherein the motor is a linear motor configured to generate a linear driving force;a slider configured to move in a linear direction according to the linear driving force of the motor, on which the first pressure member and the second pressure member being mounted such that the first pressure member and the second pressure member are spaced apart from each other by a predetermined distance in a linear movement direction of the motor; andan elastic member provided at one end of the slider, the elastic member being contracted when the linear driving force is transmitted from the motor and the slider moves in a first direction, and the elastic member being restored to an original state to move the slider in a second direction, opposite to the first direction, when the linear driving force is not transmitted from the motor. 2. The varifocal lens of claim 1, wherein the first membrane lens and the second membrane lens are configured such that the first lens surface and the second lens surface face in opposite directions. 3. The varifocal lens of claim 2, wherein the first pressure member and the second pressure member are configured on the slider such that the first pressure member pressurizes the first pressure surface and the second pressure member recedes from the second pressure surface when the motor is driven in a first direction. 4. The varifocal lens of claim 1, wherein the first membrane lens and the second membrane lens are configured such that the first lens surface and the second lens surface face in a same direction. 5. The varifocal lens of claim 4, wherein the first pressure member and the second pressure member are configured on the slider such that the first pressure member applies a pressure to the first pressure surface and the second pressure member applies a pressure to the second pressure surface when the motor is driven in a first direction. 6. The varifocal lens of claim 1, wherein the first membrane lens and the second membrane lens are configured such that the first lens surface and the second lens surface face each other. 7. The varifocal lens of claim 6, wherein the first pressure member and the second pressure member are configured on the slider such that the second pressure member applies a pressure to the second pressure surface an... | SAMSUNG ELECTRONICS CO., LTD. | G02B026/10 G02B003/14 G02B015/00 A61B005/00
US09517013 | B2 | 2016-12-13 | Image processing apparatus, microscope system, endoscope system, and image processing method | 2014-12-10 | An image processing apparatus includes: an image acquiring unit configured to acquire image information representing an image acquired by irradiating a gland duct with excitation light and observing fluorescence generated in the gland duct; a fluorescence intensity computation unit configured to compute a value corresponding to intensity of the fluorescence as fluorescence intensity based on the image information; and an image determination unit configured to determine whether or not an endocrine cell exists in the gland duct based on the fluorescence intensity computed by the fluorescence intensity computation unit, and to determine abnormality of the gland duct based on a determination result of the endocrine cell. | 1. An image processing apparatus comprising: an image acquiring interface configured to acquire image information representing an image acquired by irradiating a gland duct with excitation light and observing fluorescence generated in the gland duct; anda processor comprising hardware, wherein the processor is configured to: compute a value corresponding to intensity of the fluorescence as fluorescence intensity based on the image information; anddetermine whether or not an endocrine cell exists in the gland duct based on the fluorescence intensity computed, and determine abnormality of the gland duct based on a determination result of the endocrine cell. 2. The image processing apparatus according to claim 1, wherein the processor is configured to compute a luminance value of each pixel in the image, as the value corresponding to intensity of the fluorescence. 3. The image processing apparatus according to claim 1, wherein the processor is configured to compare fluorescence intensities of pixels in the image, or a total value or representative value of the fluorescence intensities of the pixels in the image, with a specified reference value, and accordingly determine whether or not the endocrine cell exists in the gland duct. 4. The image processing apparatus according to claim 1, wherein the processor is configured to extract, from the image, areas each including a plurality of pixels in which the fluorescence intensity is a specified reference value or more, and to determine whether or not the endocrine cell exists in the gland duct based on a characteristic amount of each of the areas. 5. The image processing apparatus according to claim 4, wherein the processor is configured to binarize the image based on the fluorescence intensity and accordingly extract the area. 6. The image processing apparatus according to claim 5, wherein the processor is configured to set a reference value in binarizing the image, based on the fluorescence intensity of each pixel in the image. 7. The image processing apparatus according to claim 4, wherein the processor is configured to compute the characteristic amount of each of the areas using at least any one of an area or fluorescence intensity of each of the areas, the number of the areas, and perimeter, circumscribed distance, or roundness of each of the areas. 8. The image processing apparatus according to claim 1, wherein the processor is configured to: generate an optical spectrum of each pixel in the image;extract an area of pixels in which the optical spectrum has a specified characteristic; andcompute the fluorescence intensity for the area extracted. 9. An image processing apparatus comprising: an image acquiring interface configured to acquire image information representing an image acquired by irradiating a gland duct with excitation light and observing fluorescence generated in the gland duct; anda processor comprising hardware, wherein the processor is configured to: generate an optical spect... | OLYMPUS CORPORATION | G06K009/00 A61B005/00 G02B021/16 G02B021/36 G01N021/64 G06T007/00 A61B001/06 A61B001/00 A61B001/04
US09795299 | B2 | 2017-10-24 | Modular physiological sensing patch | 2014-09-24 | A modular holder or patch is described that may be used with or as part of a wireless physiological sensing device. The wireless physiological sensing device may include a holder or patch, first and second electrodes, and an electronics package that may be removably coupled with the holder or patch and which may be in electrical contact with the first and second electrodes. The electronics package may include a housing, a wireless transceiver and electronic circuitry configured to process signals received via the first and second electrodes and the wireless transceiver. | 1. A remote physiological sensing device, comprising: a patch having first and second conductive traces for carrying signals from respective first and second signal input junctions of the patch to respective first and second signal output junctions of the patch, the patch also having a grounding conductor for receiving a ground signal without a corresponding conductive trace in the patch, the patch further including first and second electrodes coupled, respectively, with the first and second signal input junctions of the patch, wherein the patch is stretchable and is configured to determine one or more of a distance between the first and second electrodes or a relative position of the first and second electrodes based at least in part on the stretching; andan electronics package removably coupled with the patch and in electrical contact with the first and second signal output junctions of the patch and the grounding conductor, the electronics package including a housing, a wireless transceiver and electronic circuitry configured to process signals received via the first and second electrodes and the wireless transceiver. 2. The device of claim 1, further comprising a battery included within the patch. 3. The device of claim 2, wherein the battery is sealed within the patch. 4. The device of claim 1, further comprising: a battery located in the patch, wherein the battery is proximate to the first electrode and the electronics package is proximate to the second electrode. 5. The device of claim 4, the patch further comprising a connecting member between the electronics package and the battery through which the battery is electrically coupled to the electronics package. 6. The device of claim 1, further comprising a holder to which the electronics package is removably coupled, the holder being coupled to the patch. 7. The device of claim 6, wherein the holder is removably coupled to the patch. 8. The device of claim 1, further comprising an optical coupling between the patch and the electronics package. 9. The device of claim 1, the patch further comprises a unique identifier. 10. The device of claim 1, the patch further comprising at least a portion that is made of foam. 11. The device of claim 1, further comprising a battery included within the electronics package. 12. The device of claim 1, wherein the patch includes single-use electrodes. 13. The device of claim 1, the patch further comprising an adhesive layer for attachment to a person. 14. A method for remote monitoring of a person, the method comprising: receiving an electronics package at a patch having first and second conductive traces for carrying signals from respective first and second signal input junctions of the patch to respective first and second signal output junctions of the patch, the first and second signal input junctions being coupled with first and second electrodes, respectively, wherein the patch is stretchable and is configured to determine one or more of a ... | Covidien LP | A61B005/0408 A61B005/00 A61B005/0416 A61B005/08 A61B005/02
US20150119732 | A1 | 2015-04-30 | SYSTEM AND METHOD FOR PROVIDING AN INTERPRETED RECOVERY SCORE | 2013-12-20 | A system for providing an interpreted recovery score includes an apparatus for providing an interpreted recovery score. The apparatus includes a fatigue level module that detects a fatigue level. In addition, the apparatus includes a dynamic recovery profile module that creates and updates a dynamic recovery profile based on an archive. The archive includes historical information about the fatigue level. The apparatus also includes an interpreted recovery score module that creates and updates an interpreted recovery score based on the fatigue level and the dynamic recovery profile. | 1. An apparatus for providing an interpreted recovery score, comprising: a fatigue level module that detects a fatigue level;a dynamic recovery profile module that creates and updates a dynamic recovery profile based on an archive, the archive comprising historical information about the fatigue level; andan interpreted recovery score module that creates and updates an interpreted recovery score based on the fatigue level and the dynamic recovery profile. 2. The apparatus of claim 1, further comprising an initial recovery profile module that creates an initial recovery profile, the initial recovery profile based on a comparison of the user information to normative group information. 3. The apparatus of claim 2, wherein the dynamic recovery profile module creates and updates the dynamic recovery profile further based on the initial recovery profile. 4. The apparatus of claim 1, further comprising a recovery status module that provides a recovery status based on the interpreted recovery score. 5. The apparatus of claim 4, wherein the recovery status is selected from the group consisting of fatigued, recovered, and optimal. 6. The apparatus of claim 1, wherein the interpreted recovery score module performs a comparison of the interpreted recovery score to the fatigue level; andwherein the interpreted recovery score module tracks the comparison over time. 7. The apparatus of claim 1, further comprising a recovery recommendation module that provides an activity recommendation based on the interpreted recovery score. 8. The apparatus of claim 1, wherein the interpreted recovery score is specific to a measuring period. 9. The apparatus of claim 1, wherein at least one of the fatigue level module, the dynamic recovery profile module, and the interpreted recovery score module is embodied in a wearable sensor. 10. A method for providing an interpreted recovery score, comprising: detecting a fatigue level;creating and updating a dynamic recovery profile based on an archive, the archive comprising historical information about the fatigue level; andcreating and updating an interpreted recovery score based on the fatigue level and the dynamic recovery profile. 11. The method of claim 10, further comprising creating an initial recovery profile based on a comparison of the user information to normative group information. 12. The method of claim 11, wherein creating and updating the dynamic recovery profile is further based on the initial recovery profile. 13. The method of claim 10, further comprising providing a recovery status based on the interpreted recovery score. 14. The method of claim 13, wherein the recovery status is selected from the group consisting of fatigued, recovered, and optimal. 15. The method of claim 12, wherein the dynamic recovery profile phases out the initial recovery profile as an amount of the historical information in the archive increases. 16. The method of claim 10, further comprising providing an activity recommendati... | JAYBIRD LLC | A61B005/024
US20150099961 | A1 | 2015-04-09 | PHOTO-ACOUSTIC PROBE FOR CLINICAL IMAGE | 2014-09-29 | Provided is a miniaturized photo-acoustic probe for a clinical image capable of effectively measuring a photo-acoustic signal by making an ultrasonic axis and an optical axis parallel. The photo-acoustic probe for a clinical image includes a laser generator configured to generate a laser beam, an ultrasound transducer disposed to be parallel to the laser generator and configured to analyze ultrasound output from an object, first and second reflectors configured to receive ultrasound generated in an axis identical to that of the laser beam generated by the laser generator, and a medium material configured to allow the laser to be transmitted from the first reflector to the object and increase ultrasound reflectivity of the first and the second reflector. | 1. A photo-acoustic probe for a clinical image, the photo-acoustic probe comprising: a laser generator configured to generate a laser beam;an ultrasound transducer disposed to be parallel to the laser generator and configured to analyze ultrasound output from an object;first and second reflectors configured to receive ultrasound generated in an axis identical to that of the laser beam generated by the laser generator; anda medium material configured to allow the laser to be transmitted from the first reflector to the object and increase ultrasound reflectivity of the first and the second reflector. 2. The photo-acoustic probe of claim 1, wherein the medium material includes a frame having an inner space and a liquid accommodated in the inner space. 3. The photo-acoustic probe of claim 1, wherein the first and second reflectors are formed of a glass plate (slide glass). 4. The photo-acoustic probe of claim 1, further comprising a lens and beam controller positioned between the laser generator and the medium material to control a laser beam generated by the laser generator. 5. A photo-acoustic probe for a clinical image, the photo-acoustic probe comprising: a laser generator configured to generate a laser beam;an ultrasound transducer disposed to be parallel to the laser generator and configured to analyze ultrasound output from an object;a first reflector configured to reflect the laser beam so as to be incident to the object;a second reflector configured to allow the laser beam reflected from the first reflector to be transmitted therethrough and reflect the ultrasound so as to be incident to the ultrasound transducer; anda medium material configured to transmit the laser beam to the object and transmit the generated ultrasound to the ultrasound transducer. 6. The photo-acoustic probe of claim 5, wherein the medium material includes a frame having an inner space and a liquid accommodated in the inner space. 7. The photo-acoustic probe of claim 5, wherein the first reflector includes a mirror or a prism. 8. The photo-acoustic probe of claim 5, wherein the second reflector includes a glass plate (slide glass). 9. The photo-acoustic probe of claim 5, wherein the second reflector allows the laser beam to be transmitted therethrough and totally reflects the ultrasound. 10. The photo-acoustic probe of claim 5, further comprising a lens and beam controller positioned between the laser generator and the medium material to control a laser beam generated by the laser generator. 11. The photo-acoustic probe of claim 5, wherein the laser generator and the ultrasound transducer is disposed to be perpendicular to the laser beam incident to the object. 12. The photo-acoustic probe of claim 8, wherein the laser generator and the ultrasound transducer is disposed at a predetermined angle with respect to the laser beam incident to the object, rather than being perpendicular to the laser beam. | Electronics and Telecommunications Research Institute | A61B005/00
US20150112214 | A1 | 2015-04-23 | BLOOD PRESSURE MEASURING DEVICE AND BLOOD PRESSURE MEASURING METHOD | 2014-10-07 | A blood pressure measuring device includes: a blood vessel diameter measurement unit which measures a blood vessel diameter of a measurement target blood vessel of a subject; a pressurizing-type sphygmomanometer which acquires a blood pressure of the subject; a calculation unit which calculates a correlation between the blood vessel diameter and the blood pressure on the basis of a result of the measurement by the blood vessel diameter measurement unit and a result of the measurement by the pressurizing-type sphygmomanometer at plural timings during artificial dialysis on the subject with different blood pressure values; and a blood pressure calculation unit which calculates a blood pressure on the basis of the blood vessel diameter of the blood vessel measured by the blood vessel diameter measurement unit, using the correlation, after the artificial dialysis. | 1. A blood pressure measuring device comprising: a blood vessel diameter measurement unit which measures a blood vessel diameter of a blood vessel;a blood pressure acquisition unit which acquires a blood pressure in the blood vessel;a calculation unit which calculates a correlation between the blood vessel diameter of the blood vessel and the blood pressure in the blood vessel on the basis of a result of the measurement by the blood vessel diameter measurement unit and a result of the acquisition by the blood pressure acquisition unit; anda blood pressure calculation unit which calculates a blood pressure in the blood vessel on the basis of the blood vessel diameter of the blood vessel measured by the blood vessel diameter measurement unit, using the correlation. 2. The blood pressure measuring device according to claim 1, wherein the calculation unit includes a data acquisition control unit which acquires calculation data in which the result of the measurement by the blood vessel diameter measurement unit and the result of the acquisition by the blood pressure acquisition unit correspond to each other, and the calculation unit calculates the correlation, using the calculation data. 3. The blood pressure measuring device according to claim 2, wherein the data acquisition control unit acquires, as the calculation data, data in which a diastolic blood vessel diameter measured by the blood vessel diameter measurement unit and a diastolic blood pressure acquired by the blood pressure acquisition unit correspond to each other. 4. The blood pressure measuring device according to claim 2, wherein the calculation unit includes a stability evaluation unit which evaluates stability of blood vessel diameter variation on the basis of the result of the measurement by the blood vessel diameter measurement unit, and the calculation unit calculates the correlation, using the calculation data in the case where a result of the evaluation by the stability evaluation unit satisfies a predetermined stability condition. 5. The blood pressure measuring device according to claim 4, wherein the calculation unit causes the data acquisition control unit to acquire the calculation data if the result of the evaluation by the stability evaluation unit satisfies the stability condition. 6. The blood pressure measuring device according to claim 4, wherein the calculation unit stores the result of the evaluation by the stability evaluation unit based on the result of the measurement by the blood vessel diameter measurement unit, included in the calculation data, in association with the calculation data at each timing, selects calculation data to be used for calculation of the correlation from the calculation data at each timing on the basis of the result of the evaluation, and carries out the calculation. 7. The blood pressure measuring device according to claim 1, wherein the calculation unit carries out the calculation when a subject undergoes artificial dialysis. 8. Th... |  | A61B005/02 A61B005/022
US20150112203 | A1 | 2015-04-23 | METHOD FOR CHARACTERIZING A CORNEA AND OBTAINING AN OPHTHALMIC LENS | 2014-12-23 | A system and method for determining the shape of a cornea of an eye illuminates at least one of the interior surface, the posterior surface, and the interior region of the eye with infrared light of a wavelength that can generate fluorescent light from the portion of the cornea illuminated. The generated fluorescent light is then detected. The step of illuminating can comprise focusing the infrared light in a plurality of different planes substantially perpendicular to the optical axis of the eye. From the detected light it is possible to create a map of at least a portion of the interior surface, at least a portion of the posterior surface, and/or portion of the interior region of the cornea. Clarity of vision can be determined by generating autofluorescence from proteins in the pigment epithelial cells of the retina. | 1. A method for determining an optical adjustment for a custom IOL for a patient comprising the steps of: a) generating a map of a cornea of an eye of the patient by i) illuminating a portion of the cornea, said portion of the cornea comprising an anterior surface, a posterior surface, and an interior region between the anterior and posterior surfaces of the cornea, by scanning focused infrared light in a plurality of different planes within said portion of the cornea that are substantially perpendicular to an optical axis of the eye, said plurality of planes intersecting the following: a) a first portion of the anterior surface and a first portion of the interior region,b) a second portion of the anterior surface, a second portion of the interior region and a first portion of the posterior surface, andc) a second portion of the posterior surface and a third portion of the interior region,wherein the infrared light is of a wavelength that generates fluorescent light and Second Harmonic Generation imaging (SHGi) signal by nonlinear optical processes from the portion of the cornea illuminated;ii) detecting and evaluating the generated fluorescent light and SHGi signal generated from the portion of the cornea illuminated;iii) determining the shape of the anterior and posterior surfaces and a spatially resolved thickness measurement of the portion of the cornea illuminated from the detected fluorescent light and the SHGi signal;iv) determining from the SHGi signal the three dimensional layered structure of corneal stroma tissue;v) deriving, using finite element modeling, optical path lengths for the portion of the cornea illuminated from the detected fluorescent light and SHGi signal;vi) generating the map using the derived optical path lengths, wherein the map is of the anterior surface, posterior surface and the interior region for the portion of the cornea illuminated; andb) determining a diopter power correction needed by the eye from the generated map of the cornea. 2. The method of claim 1 comprising the additional steps of: c) selecting a lens blank sized to serve as an IOL; andd) modifying the index of refraction at a plurality of locations in the blank to yield the determined diopter power correction. 3. The method of claim 1 comprising the additional step of determining the aspheric correction from the generated map of the cornea. 4. The method of claim 3 comprising the additional steps of: c) selecting a lens blank sized to serve as an IOL; andd) modifying the index of refraction at a plurality of locations in the blank to yield the determined diopter power and spherical corrections. 5. The method of claim 1 comprising the additional step of determining the toric correction from the generated map of the cornea. 6. The method of claim 1 comprising the additional steps of: c) selecting a lens blank sized to serve as an IOL; andd) modifying the index of refraction at a plurality of locations in the blank to yield the determined diopter p... | PERFECT IP, LLC | A61B003/10 A61B003/00 A61B003/14 A61F002/16 A61B005/00
US09020581 | B2 | 2015-04-28 | Spatially offset Raman spectroscopy of layered soft tissues and applications of same | 2009-12-07 | The present invention in one aspect relates to a method for surgical margin evaluation of tissues during breast conserving therapy at a surgical site of interest. In one embodiment, the method comprises the steps of acquiring a plurality of spatially offset Raman spectra from the surgical site of interest, identifying tissue signatures from the plurality of spatially offset Raman spectra, and determining surgical margins of the surgical site from the identified tissue signatures. | 1. A method for surgical margin evaluation of tissues at a surgical site of interest, comprising the steps of: (a) illuminating the surgical site at at least one first spot with light, by a probe;(b) collecting Raman scattering light from the surgical site at a plurality of second spots, respectively, in response to illumination by the light, by the probe, wherein each second spot is apart from the at least one first spot so as to define a source-detection (S-D) offset distance between the at least one first spot illuminated with the light and said second spot from which the Raman scattering light is collected, wherein the plurality of second spots is located such that the S-D offset distance between the at least one first spot and a j-th second spot is j×d2, j=1, 2, 3, . . . M, M being the number of the plurality of second spots and d2 being a constant, and wherein the probe has a working end configured such that the light is delivered to the at least one first spot, and the Raman scattering light is collected from the plurality of second spots;(c) obtaining the plurality of spatially offset Raman spectra from the collected Raman scattering light, by a detector coupled with the probe, wherein each spatially offset Raman spectrum is corresponding to a respective second spot of the surgical site, and associated with a depth of the tissues at which the Raman light is scattered;(d) acquiring a Raman spectrum from the at least one first spot illuminated with the light;(e) identifying tissue signatures from the plurality of spatially offset Raman spectra; and(f) determining surgical margin status of the surgical site from the identified tissue signatures,wherein the identifying step comprises the step of comparing each of the Raman spectrum acquired from the at least one first spot and the plurality of spatially offset Raman spectra with a standard Raman spectrum of tumor tissues so as to determine a tumor signature of the corresponding Raman spectrum; andwherein the comparing step comprises the steps of:(A) identifying spectral peaks of one of the plurality of spatially offset Raman spectra at a corresponding S-D offset distance between the at least one first spot and a second spot from which the one of the plurality of spatially offset Raman scattering light is collected;(B) calculating the tumor signature, {T(i)}, for each identified peak of the one of the plurality of spatially offset Raman spectra at the corresponding S-D offset distance: T(i)=[ISD(i)−IN(i)]/[Itumor(i)−IN(i)),wherein i=1, 2, . . . , N, N being the number of the spectral peaks, wherein ISD(i), IN(i) and Itumor(i) are intensities of the i-th spectral peak of the one of the plurality of spatially offset Raman spectra, a standard Raman spectrum of normal tissues and the standard Raman spectrum of tumor tissues, respectively;(C) averaging the tumor signature {T(i)} for the N spectral peaks of the one of the plurality of spatially offset Raman spectra to obtain an overall relative tumo... | Vanderbilt University | A61B006/00 A61B005/00 A61B017/00
US09005127 | B2 | 2015-04-14 | Ultrasound image picking-up device | 2008-01-31 | There is provided an ultrasound image picking-up device that can correct a positional shift from a reference image before therapy even with insufficient clarity of an ultrasound image. An image processing system includes a position recognition device 1 for recognizing a position to be recognized of an object; a cross sectional image processor 6 that computes cross sectional image data of the object including position information of the position to be recognized; a probe 2 that transmits and receives ultrasound to the object; a ultrasonic image processor 3 that computes a plurality of ultrasound image data based on the ultrasound received by the probe 2; an image selector 7 that selects ultrasound image data including the area to be recognized from the plurality of ultrasound image data; an image processor 4 that aligns, in the area to be recognized, the cross sectional image data with the ultrasound image data including the area to be recognized; and a display 5 that displays a processing result of the image processor. | 1. An ultrasound image picking-up device comprising: an ultrasound probe configured to transmit ultrasound to an object and to receive ultrasound from said object to which a position recognition device is mounted;an ultrasonic image processor configured to compute an ultrasound cross sectional image based on the ultrasound received by said ultrasound probe;an image data memory configured to store previously acquired volume image data of the object in which position markers are placed in an expected arrangement position of said position recognition device and an expected arrangement position of said ultrasound probe;a data selector configured to select desired slice image data from the volume image data of the object stored in said image data memory;a cross sectional image reconstruction processor configured to reconstruct a cross sectional image corresponding to the computed ultrasound cross sectional image from the slice image data selected by said data selector;a controller configured to link coordinates of the ultrasound cross sectional image, which shows a position of said position recognition device computed based on the ultrasound received by the ultrasound probe arranged in said respective expected arrangement position, with coordinates of the reconstructed cross sectional image, which includes said position markers, based on a correspondence between said position recognition device in said ultrasound cross sectional image and said position markers in said reconstructed cross sectional image; anda display configured to display the ultrasound cross sectional image and the reconstructed cross sectional image whose coordinates are linked in an associated manner,wherein said position recognition device includes at least one chip that includes a transmitter and receiver for an ultrasonic pulse and a signal processor,wherein said transmitter transmits a coded ultrasonic pulse in response to said receiver receiving an ultrasonic pulse from said ultrasound probe in order to actively reflect the position of the position recognition device, andwherein said ultrasonic image processor is further configured to recognize a signal transmitting the position of the position recognition device based on the coded ultrasonic pulse from said position recognition device. 2. The ultrasound image picking-up device according to claim 1, further comprising a laser pointer configured to confirm a relative position between said position recognition device and said ultrasound probe. 3. The ultrasound image picking-up device according to claim 1, further comprising a position sensor configured to detect motion of said ultrasound probe, and said data selector selects slice image data corresponding with a position of said ultrasound probe detected by said position sensor from said image data memory. 4. The ultrasound image picking-up device according to claim 1, wherein said display is configured to display the ultrasound cross sectional image of the object and the si... | Hitachi Medical Corporation | A61B008/00 A61B005/05 G06K009/32 A61B008/14 A61B006/00 A61B008/08 G01S007/52 A61B005/055 A61B006/03 G01S015/89
US09021161 | B2 | 2015-04-28 | System and method for electro-cardiogram (ECG) medical data collection wherein physiological data collected and stored may be uploaded to a remote service center | 2011-11-02 | A data collection unit obtains physiological data from a subject interface on a subject. The subject interface can be connected to the data collection unit. When the subject interface is connected to the data collection unit, subject interface contacts on the subject interface make contact with data collection unit contacts on the data collection unit. Some of the data collection unit contacts are for communicating physiological data from the subject interface to the data collection unit. Some of the contacts are for powering the data collection unit upon the subject interface being connected to the data collection unit and for powering down the data collection unit upon the subject interface being disconnected from the data collection unit. | 1. A subject electro-cardiogram (ECG) data collection device comprising: a removable ECG subject interface having subject interface contacts;a power source;a data collection unit comprising: a processor programmed to obtain physiological data from the ECG subject interface and store the physiological data in non-volatile memory,a data connector physically connected to the processor and having a male USB connector for physically connecting to a universal data port on a computer and detecting power provided by the computer and, when connected to the computer, uploading the physiological data stored in the non-volatile memory to a remote service center via the computer, anddata collection unit contacts configured to be physically connected to the subject interface contacts on the ECG subject interface;the data collection device configured to provide power from the power source to the processor upon the ECG subject interface being connected to the data collection unit contacts and to interrupt power from the power source upon disconnection of the ECG subject interface from the data collection unit contacts. 2. The device of claim 1, wherein the ECG subject interface comprises a lead-wire set. 3. The device of claim 1, wherein the ECG subject interface includes the power source. 4. The device of claim 1, wherein the data collection unit comprises the non-volatile memory. 5. The device of claim 1, wherein the data collection unit is configured to stop providing power from the power source when the ECG subject interface is disconnected from the data collection unit contacts. 6. The device of claim 1 wherein the subject interface contacts comprise a first subject interface contact and a second subject interface contact that: when not connected to a corresponding first data collection unit contact and a second data collection unit contact, are configured to create an open circuit, andwhen connected to the corresponding first data collection unit contact and a second data collection unit contact, are configured to create a closed circuit. 7. The device of claim 6, wherein the first data collection unit contact is in series with the second data collection unit contact; andwherein the ECG subject interface, when connected to the data collection unit contacts, is configured to bring the first data collection unit contact into electrical connection with the second data collection unit contact. 8. The device of claim 6, wherein the subject interface contacts comprise a third subject interface contact and a fourth subject interface contact for bringing electrodes on the ECG subject interface into electrical communication with the processor. 9. The device of claim 1, wherein the data collection unit is further configured to automatically obtain data from the ECG subject interface upon the ECG subject interface being connected to the data collection unit. 10. The device of claim 9, wherein the data collection unit is further configured to automatically st... | Braemar Manufacturing, LLC | G06F013/38 G06F013/20 A61B005/0402 A61B005/0428 A61B005/0432
US09002453 | B2 | 2015-04-07 | Devices, systems and methods to perform arrhythmia discrimination based on R-R interval stability corresponding to a plurality of ventricular regions | 2011-07-29 | Described herein are implantable systems and devices, and methods for use therewith, that can be used to perform arrhythmia discrimination. A plurality of different sensing vectors are used to obtain a plurality of different IEGMs, each of which is indicative of cardiac electrical activity at a different ventricular region. The plurality of different IEGMs can include, e.g., an IEGM indicative of cardiac electrical activity at a first region of the patient's left ventricular (LV) chamber and an IEGM indicative of cardiac electrical activity at a second region of the patient's LV chamber. Additionally, the plurality of different IEGMs can further include an IEGM indicative of cardiac electrical activity at a region of a patient's right ventricular (RV) chamber. For each of the IEGMs, there is a determination of a corresponding localized R-R interval stability metric indicative of the R-R interval stability at the corresponding ventricular region. This can include, e.g., determining, for each of the IEGMs, a plurality of R-R intervals corresponding to a plurality of consecutive cardiac cycles of the IEGM. For each IEGM, a measure of variation (e.g., standard deviation, range or variance, but not limited thereto) can then be determined for the plurality of R-R intervals to thereby determine the localized R-R interval stability metric for the IEGM. Arrhythmia discrimination is then performed using the plurality of determined localized R-R interval stability metrics. | 1. A method for use in arrhythmia discrimination, the method comprising: (a) using a plurality of different sensing vectors to obtain a plurality of different intracardiac electrograms (IEGMs), each of which is indicative of cardiac electrical activity at a different ventricular region,wherein step (a) includes (a.1) using a first sensing vector to obtain a first IEGM indicative of cardiac electrical activity at a first region of the left ventricular (LV) chamber, and(a.2) using a second sensing vector, that is different than the first sensing vector, to obtain a second IEGM indicative of cardiac electrical activity at a second region of the LV chamber, the second region of the LV chamber being different than the first region of the LV chamber;(b) for each of the IEGMs, determining a corresponding localized R-R interval stability metric indicative of the R-R interval stability at the corresponding ventricular region,wherein step (b) includes (b.1) determining, based on the first IEGM, a first localized R-R interval stability metric indicative of the R-R interval stability at the first region of the LV chamber, and(b.2) determining, based on the second IEGM, a second localized R-R interval stability metric indicative of the R-R interval stability at the second region of the LV chamber; and(c) performing arrhythmia discrimination using the first and second localized R-R interval stability metrics determined at step (b). 2. The method of claim 1, wherein: step (a) further includes (a.3) using a third sensing vector to obtain a third IEGM indicative of cardiac electrical activity at a region of a right ventricular (RV) chamber;step (b) further includes (b.3) determining, based on the third IEGM, a third localized R-R interval stability metric indicative of the R-R interval stability at the region of the RV chamber; andstep (c) includes performing the arrhythmia discrimination also using the third localized R-R interval stability metric determined at step (b). 3. The method of claim 1, wherein step (c) comprises: (c.1) for each of the localized R-R interval stability metrics, determining whether the localized R-R interval stability metric meets a corresponding stability criterion; and(c.2) performing arrhythmia discrimination based on results of the determining at step (c.1). 4. The method of claim 3, wherein step (c.1) comprises, for each of the localized R-R interval stability metrics: (c.1.i) comparing the localized R-R interval stability metric to an R-R interval stability threshold; and(c.1.ii) determining that the localized R-R interval stability metric meets the stability criterion if the localized R-R interval stability metric does not exceed the R-R interval stability threshold, otherwise determining that the localized R-R interval stability metric does not meet the stability criterion. 5. The method of claim 1, wherein step (b) comprises: (b.1) for each of the IEGMs, determining a plurality of R-R intervals corresponding to a plurality o... | Pacesetter, Inc. | A61N001/00 A61B005/04 A61B005/042 A61B005/0452 A61B005/0464 A61N001/362 A61N001/368 A61B005/0456
US09013313 | B2 | 2015-04-21 | Bed pre-exit patient monitor | 2012-01-17 | Improvements in a bed pre exit patient monitor to determine when a patient has moved to an edge of a bed prior to the patient leaving the bed by measuring load on a single wheel by slightly lifting the wheel with load sensing rods that measure the wheel load. A variety of different alarm signals are used signal to warn a care giver. The device is self-contained, self-secures and removes itself from a variety of different diameter wheels. The device can auto calibration when the wheel is initially lifted and also calibrate when a patient is resting on a bed. The monitoring establishes a threshold load without a patient and with a patient to allow the software to determine when the on an edge of a bed and also when a patient has completely left the bed. Software filtering rejects patient movement to prevent false alarms. | 1. A bed pre-exit patient monitor for determining when a patient has moved to an edge of a bed prior to the patient leaving the bed by measuring a load on a single wheel of the bed by slightly lifting said single wheel with two parallel members to measure the load of said single wheel, the bed pre-exit patient monitor comprising: a two-direction drive motor secured to at least one of the two parallel members on a stationary base of the bed pre-exit patient monitor;at least one of said two parallel members secured to a load sensor; wherein the at least one of said two parallel members is moved by said two-direction drive motor toward to the other one of the two parallel members to at least partially lift said single wheel of the bed placed between said two parallel members to allow said load sensor to determine the load on said load sensor;said at least partially lifting is determined by said load sensor;a controller configured to determine a bed empty load and a bed full load using said load sensor, wherein the bed empty load represents the bed without the patient and the bed full load represents the bed with the patient; andsaid load from said single wheel is measured to determine when the patient on said bed is on an edge of said bed by determining a temporal increase or decrease on said single wheel transition between said bed empty load and said bed full load;wherein the bed-pre-exit patient monitor further includes at least one start button or switch that operates said two-direction drive motor to move the at least one of said two parallel members toward to the other one of said two parallel members until said load sensor determines when said single wheel is supported on said parallel members and then stops the operation of said two-direction drive motor. 2. The bed pre-exit patient monitor according to claim 1 that further includes an alarm to indicate when the patient is on the edge of the bed or completely out of the bed. 3. The bed pre-exit patient monitor according to claim 2 wherein said alarm is an audible alarm. 4. The bed pre-exit patient monitor according to claim 2 wherein said alarm is a visible alarm. 5. The bed pre-exit patient monitor according to claim 2 wherein said alarm sends a wired signal to a receiver. 6. The bed pre-exit patient monitor according to claim 2 wherein said alarm sends a wireless signal to a receiver. 7. The bed pre-exit patient monitor according to claim 6 wherein said wireless signal is RF, IR or Bluetooth. 8. The bed pre-exit patient monitor according to claim 1 wherein said two direction drive motor releases said two parallel members from said single wheel based at least partially upon a reading from said load sensor. 9. The bed pre-exit patient monitor according to claim 1 wherein said two direction drive motor moves both of said parallel members. 10. The bed pre-exit patient monitor according to claim 1 wherein said load sensor determines when the patient is on an edge of said bed by an incr... | - | G08B023/00 A61B005/11 G08B021/04
US09008789 | B2 | 2015-04-14 | System and method for smoothing sampled digital signals | 2012-08-06 | Waveforms are digitally sampled and compressed for storage in memory. The compression of the data includes generating a truncated entropy encoding map and using the values within the map to obtain good compression. An encoder further sub-selects values to be encoded and values to remain unencoded to provide an overall compression of the data. | 1. An implantable medical device comprising: a sensor configured to sense a signal and to provide a digitally sampled signal; anda smoothing filter configured to process the sampled signal and classify a given data point of the sampled signal into a first type or a second type and to: apply a smoothing function to the given data point responsive to the given data point being classified as the first type, andto retain a sampled value for the given data point responsive to the given data point being classified as the second type,wherein the smoothing filter is configured to determine variability between the given data point and at least one sampled data point that is adjacent to the given data point, andclassify the given data point into the first type if the variability is less than a predetermined variability value and into the second type if the variability is equal to or greater than the predetermined variability value. 2. The implantable medical device of claim 1, wherein the smoothing function applied to the first type of data is to determine an average value for the given data point and the data points adjacent to the given value. 3. The implantable medical device of claim 1, wherein the smoothing function applied to the first type of data is to determine a weighted average value for the given data point and the data points adjacent to the given value. | Medtronic, Inc. | A61N001/00 A61N001/37 A61N001/02 H03M007/40 A61B005/00
US08999235 | B2 | 2015-04-07 | Method and sterilizing device for sterilizing an implantable sensor | 2012-11-02 | A method for sterilizing an implantable sensor for sensing an analyte in a body tissue. The implantable sensor has a sensor part which can be introduced into the body tissue, at least one sensor electrode for sensing the analyte, and at least one electronics part. The electronics part has at least one electronic component and is connected to the sensor part. The method includes (a) introducing the implantable sensor into a package, the package sealing the implantable sensor from bacteria and accommodating a radiation shield, (b) irradiating the implantable sensor in the package with sterilizing radiation from at least one irradiating direction, in particular with electron radiation, the radiation shield shielding the electronic component of the electronics part from the sterilizing radiation, the radiation shield being arranged in such a way that the sensor part is sterilized by the sterilizing radiation. | 1. Method for sterilizing an implantable sensor for sensing at least one analyte in a body tissue, wherein the implantable sensor has at least one sensor part which can be introduced into the body tissue and has at least one sensor electrode for sensing the analyte and at least one electronics part, the electronics part having at least one electronic component and being connected to the sensor part, the method comprising: a) introducing the implantable sensor into at least one package, the package sealing the implantable sensor from bacteria and accommodating a radiation shield that shields the electronics part;b) irradiating the implantable sensor in the package with sterilizing radiation from at least one irradiating direction with electron radiation, the radiation shield shielding the electronic component of the electronics part from the sterilizing radiation, the radiation shield being arranged whereby the sensor part is sterilized by the sterilizing radiation. 2. The method of claim 1, wherein, after carrying out method step a), the implantable sensor has at least a first part and at least a second part, the first part being sterilized in method step b), the second part being shielded from the sterilizing radiation by the radiation shield in method step b), and wherein, after carrying out method step b), the method includes connecting the first part and the second part within the package. 3. The method of claim 2, the package being of a deformable design wherein when there is a deformation of the package after carrying out method step b), the first part and the second part are moved in relation to each other wherein the first part and the second part are connected to each other. 4. The method of claim 1 wherein the electronics part has a layered structure, the layered structure having at least one overlayer, wherein, in method step b), the overlayer is arranged relative to the radiation shield wherein the overlayer is at least partially sterilized by the sterilizing radiation, and wherein, after carrying out method step b), the overlayer is applied to the electronic component within the package without opening the package. 5. The method of claim 4 wherein the package has a deformable design and wherein deformation of the package moves the implantable sensor through at least one constriction, the overlayer being pressed onto the electronic component by the constriction. 6. The method of claim 5, wherein, during the deformation of the package, the radiation shield is separated from the package. 7. The method of claim 1 wherein, in method step a), at least one medical aid, the medical aid comprising at least one insertion aid, is additionally introduced into the package. 8. A sterilizing device for sterilizing an implantable sensor for sensing at least one analyte in a body tissue, the sterilizing device comprising: at least one implantable sensor for sensing the at least one analyte in the body tissue, wherein the implantable sensor has... | Roche Diagnostics Operations, Inc. | A61L002/00 G01N023/00 A61N005/00 G21F005/00 A61M005/32 A61B005/1473 A61B005/145 A61B005/1486 A61L002/08
US08997571 | B2 | 2015-04-07 | Ultrasonic probe, and photoacoustic-ultrasonic system and inspection object imaging apparatus including the ultrasonic probe | 2009-06-17 | Provided are an ultrasonic probe capable of forming an image without degradation even when the frequency band of a photoacoustic wave and the frequency band of an ultrasonic wave used in ultrasonography are separated from each other, and an inspection object imaging apparatus including the ultrasonic probe. The ultrasonic probe includes a first array device capable of transmitting and receiving an ultrasonic wave; and a second array device capable of receiving a photoacoustic wave. The first array device includes plural electromechanical transducers arranged in a direction perpendicular to a scanning direction, the second array device includes plural electromechanical transducers arranged in a two-dimensional manner, and the first array device and the second array device are provided on the same plane and in the scanning direction. | 1. An ultrasonic probe, comprising: a first array device capable of transmitting and receiving an ultrasonic wave; anda second array device capable of receiving a photoacoustic wave,wherein the first array device includes a plurality of electromechanical transducers arranged in a first direction; the second array device includes a plurality of electromechanical transducers arranged in a two-dimensional manner; andthe first array device and the second array device are provided on the same plane and in a second direction perpendicular to the first direction; andwherein the length of the first array device in the first direction is longer than the longest length in the first direction of the second array device. 2. An ultrasonic probe according to claim 1, wherein the first array device and the second array device are separated from each other in the second direction by a distance corresponding to 20% or more of the length of the first array device in the second direction. 3. An ultrasonic probe according to claim 1, wherein the first array device and the second array device are separated from each other in the second direction by a distance corresponding to 50% of the length of the second array device in the second direction. 4. An ultrasonic probe according to claim 1, wherein the second direction corresponds to a scanning direction in which the first array device and the second array device are scanned. 5. An ultrasonic probe according to claim 1, wherein the second array device comprises an electrostatic capacity type ultrasonic transducer. 6. An ultrasonic probe according to claim 1, wherein in the first direction a difference between the length of the first array device and the longest length in the first direction of the second array device is not less than a width of an aperture used for transmission and reception of a beam of the ultrasonic wave by means of the first array device. 7. A photoacoustic-ultrasonic system, comprising: an optical system for introducing light emitted from a light source into an inspection object; andthe ultrasonic probe according to claim 1,wherein the optical system is provided in an interspace between the first array device and the second array device. 8. A photoacoustic-ultrasonic system according to claim 7, wherein the optical system is provided so that light guided between a first probe including the first array device and a second probe including the second array device in a direction perpendicular to the plane is emitted from the interspace between the first array device and the second array device toward below the second array device. 9. A photoacoustic-ultrasonic system according to claim 8, wherein the optical system is provided so that light is guided from both sides of the second probe. 10. An inspection object imaging apparatus, comprising: a light source for generating pulse light;the ultrasonic probe according to claim 1; anda system control unit for controlling the light source and the ul... | Canon Kabushiki Kaisha | A61B005/05 G01N023/02 A61B008/14 A61B005/00 A61B008/08
US09011348 | B2 | 2015-04-21 | Air sampling apparatus and methods | 2009-06-23 | An air sampling apparatus is disclosed, including a closed loop system for extracting air to be sampled into an analysis device such as a gas chromatograph, which is further coupled to an output. The closed loop sample extraction method reduces contaminants that can otherwise be introduced into air samples. | 1. A method for sampling gas, the method comprising: creating a closed system between a situs of a target analyte and a gas analyzer;operating a peristaltic pump between said situs of a target analyte and said gas analyzer to transport the gas from the situs first to the peristaltic pump and next to at least one of said analyzer and a sample container;operating said peristaltic pump to generate a variable flow rate decreasing non-linearly through time, and discontinuing said operation as said flow nears zero;said situs comprising a vacuum container having a piercable septum, said vacuum container having subsequently been filled with an air sample for analyzing. 2. The method of claim 1, wherein the situs of a target analyte is at atmospheric pressure. 3. The method of claim 1, wherein the situs of a target analyte is at non-atmospheric pressure. 4. The method of claim 1, the method further comprising passing the gas through a flowmeter. 5. A method according to claim 1, the method further comprising operating said pump until flow reaches substantially zero. 6. A method of claim 1, the method further comprising transporting a predetermined volume of gas aliquot. 7. A method according to claim 1, the method further comprising operating the peristaltic pump between said sites of a target analyte and said gas analyzer to transport the gas from the situs first to the peristaltic pump and next to a solenoid valve, and next through a sample loop, next through a column, and next to at least one of an analyzer and a sample container. 8. A method according to claim 1, the method further comprising operating the peristaltic pump to draw said air sample for analyzing into said situs of said target analyte, and transporting said target analytic to said at least one of said analyzer and said sample container. | QuinTron Instrument Company, Inc. | A61B005/08 A61B005/097 G01N001/24
US09008760 | B2 | 2015-04-14 | System and method for off-line analysis of cardiac data | 2012-05-30 | A system and method for performing off-line analysis of cardiac electrogram data, comprising: retrieving an electrogram from a memory location; identifying a first-channel group of candidate beats from at least a first channel of the electrogram; and identifying a second-channel group of candidate beats from at least a second channel of an electrogram. For each first-channel beat candidate near a second-channel beat candidate, the amplitude of the first-channel beat candidate is compared with the amplitude of a previous beat and the amplitude of a next beat on the first electrogram channel, and first-channel beat candidates that are outside of a first pre-determined range from either the previous or next beat are removed. Then first-channel beat candidates that are outside of a second pre-determined range from either the previous or next beat candidate are removed. | 1. An off-line method for analyzing cardiac electrogram data, comprising: retrieving an electrogram from a memory location;identifying a first-channel group of candidate beats from at least a first channel of the electrogram;identifying a second-channel group of candidate beats from at least a second channel of an electrogram;evaluating whether each first-channel beat candidate is near a second-channel beat candidate;for each first-channel beat candidate near a second-channel beat candidate, comparing the amplitude of the first-channel beat candidate with an amplitude of a previous beat and an amplitude of a next beat on the first electrogram channel and removing first-channel beat candidates that have an amplitude that is outside of a first pre-determined range from either the amplitude of the previous beat or the amplitude of the next beat; andfor each first-channel beat candidate near a second-channel beat candidate, comparing the amplitude of the first-channel beat candidate with an amplitude of a previous beat candidate and an amplitude of a next beat candidate on the first electrogram channel and removing first-channel beat candidates that have an amplitude that is outside of a second pre-determined range from either the amplitude of the previous beat or the amplitude of the next beat candidate;wherein a first-channel beat candidate is near a second-channel beat candidate if it occurs within a first time interval from the second-channel beat candidate. 2. The method of claim 1, wherein the first electrogram channel is an atrial channel electrogram and the second electrogram channel is a ventricular channel electrogram. 3. The method of claim 1, further comprising: for each first-channel beat candidate of the first electrogram channel near a beat candidate from the second electrogram channel, comparing the amplitude of the first-channel beat candidate with an amplitude of a previous beat and an amplitude of a next beat on the first electrogram channel; andremoving first-channel beat candidates that have an amplitude that is outside of a third pre-determined range from either the amplitude of the previous beat or the amplitude of the next beat. 4. The method of claim 1, wherein the first-channel beat candidates further comprise locations of the first-channel beat candidates within the electrogram. 5. The method of claim 4, further comprising: retrieving a group of device-identified beat locations within the electrogram;comparing the group of device-identified beat locations to the locations of the remaining first-channel beat candidates; andbased on the comparing step, identifying oversensing of beats, undersensing of beats, or noise from the device. 6. The method of claim 1, wherein the first pre-determined range is between 10% and 250% of the amplitude of the previous beat or the next beat. 7. The method of claim 1, wherein the first pre-determined range is between 20% and 200% of the amplitude of the previous beat or the next beat. ... | Cardiac Pacemakers, Inc. | A61B005/04 A61B005/0452 A61B005/00 A61B005/0245 A61B005/042 A61N001/37
US08998820 | B2 | 2015-04-07 | Devices and method for determining and monitoring a cardiac status of a patient by using PLVDT or PLVST parameters | 2009-08-27 | The present invention relates to an improved medical device and method for accurately and reliably determining a cardiac status of a patient. An implantable medical device, IMD, comprises a sensor arrangement adapted to sense signals related to mechanical activity of the heart and an activity level sensor arrangement adapted to sense an activity level of the patient. Further, the IMD calculates a percentage of left ventricular diastolic time (PLVDT) for a cardiac cycle corresponding to a relation between a diastolic time interval and a cardiac cycle time interval using the determined systolic and diastolic time intervals or a percentage of left ventricular systolic time (PLVST) for a cardiac cycle corresponding to a relation between a systolic interval time interval and a cardiac cycle time interval. A cardiac status is determined based on the calculated PLVDT (or PLVST) and on an activity level of the patient. | 1. An implantable medical device for determining a cardiac status of a patient, said medical device being connectable to at least one medical lead for contact with tissue of a heart of said patient, said device comprising: a sensor arrangement adapted to sense cardiac signals related to mechanical activity of said heart and to produce an output signal related to the mechanical activity;an activity level sensor arrangement adapted to sense an activity level of said patient;a cardiac event identifying module adapted to identify predetermined cardiac events in the cardiac signals and to determine a systolic time interval and a diastolic time interval of a cardiac cycle using said identified cardiac events;a calculation module adapted to calculate a percentage of left ventricular diastolic time (PLVDT) for a cardiac cycle corresponding to a relation between a diastolic time interval and a cardiac cycle time interval using said determined systolic and diastolic time intervals or a percentage of left ventricular systolic time (PLVST) for a cardiac cycle corresponding to a relation between a systolic interval time interval and a cardiac cycle time interval using said determined systolic and diastolic time intervals, wherein said calculation module is adapted to determine a rate of change of said PLVDT (or PLVST) and said activity level; anda cardiac status determining module adapted to synchronize the activity level with said calculated PLVDT (or PLVST) over time and to determine a cardiac status based on said calculated PLVDT (or PLVST) and on said activity level and on a rate of change of said PLVDT (or PLVST) and on a rate of change of said activity level; wherein PLVDT=LVDT/(LVDT+LVST) and PLVST=LVST/(LVDT+LVST);wherein said sensor arrangement includes a light sensing module adapted to emit light into an artery or on vascular tissue and to receive light reflected in blood or transmitted in blood, said light sensing module being adapted to produce a signal corresponding to a light absorption of said blood over time. 2. The implantable medical device according to claim 1, wherein said sensor arrangement includes a heart rate sensor adapted to sense a heart rate of said patient; and wherein said cardiac status determining module is adapted to synchronize said heart rate with said PLVDT (or PLVST) over time and to determine a cardiac status based also on a development of the heart rate over time. 3. The implantable medical device according to claim 1, wherein said calculation module is adapted to determine a stable PLVDT (or PLVST) over time within a predetermined range defined by an upper and a lower limit to be an indication of a normal cardiac status and wherein a PLVDT (or PLVST) being outside said predetermined range at least a predetermined period of time is determined to be an indication of an impaired cardiac status. 4. The implantable medical device according to claim 3, wherein said cardiac status determining module is adapted to determine ... | St. Jude Medical AB | A61B005/02 A61B005/0452 A61B005/11 A61B005/00 A61N001/362
US09092743 | B2 | 2015-07-28 | Machine learning system for assessing heart valves and surrounding cardiovascular tracts | 2014-10-09 | A machine learning system for evaluating at least one characteristic of a heart valve, an inflow tract, an outflow tract or a combination thereof may include a training mode and a production mode. The training mode may be configured to train a computer and construct a transformation function to predict an unknown anatomical characteristic and/or an unknown physiological characteristic of a heart valve, inflow tract and/or outflow tract, using a known anatomical characteristic and/or a known physiological characteristic the heart valve, inflow tract and/or outflow tract. The production mode may be configured to use the transformation function to predict the unknown anatomical characteristic and/or the unknown physiological characteristic of the heart valve, inflow tract and/or outflow tract, based on the known anatomical characteristic and/or the known physiological characteristic of the heart valve, inflow tract and/or outflow tract. | 1. A machine learning system for evaluating at least one characteristic of a heart valve, an inflow tract, an outflow tract or a combination thereof, the system comprising: a training mode configured to train a computer and construct a transformation function to predict at least one of an unknown anatomical characteristic or an unknown physiological characteristic of at least one of a heart valve, an inflow tract or an outflow tract, using at least one of a known anatomical characteristic or a known physiological characteristic of the at least one heart valve, inflow tract or outflow tract; anda production mode configured to use the transformation function to predict at least one of the unknown anatomical characteristic or the unknown physiological characteristic of the at least one heart valve, inflow tract or outflow tract, based on at least one of the known anatomical characteristic or the known physiological characteristic of the at least one heart valve, inflow tract or outflow tract, wherein the production mode is further configured to receive one or more feature vectors. 2. A system as in claim 1, wherein the training mode is configured to compute and store in a feature vector the at least one known anatomical characteristic or known physiological characteristic of the at least one heart valve, inflow tract or outflow tract. 3. A system as in claim 2, wherein the training mode is configured to calculate an approximate blood flow through the at least one heart valve, inflow tract or outflow tract. 4. A system as in claim 3, wherein the training mode is further configured to store quantities associated with the approximate blood flow through the at least one heart valve, inflow tract or outflow tract. 5. A system as in claim 4, wherein the training mode is further configured to perturb the at least one known anatomical characteristic or known physiological characteristic of the at least one heart valve, inflow tract or outflow tract stored in the feature vector. 6. A system as in claim 5, wherein the training mode is further configured to calculate a new approximate blood flow through the at least one heart valve, inflow tract or outflow tract with the perturbed at least one known anatomical characteristic or known physiological characteristic. 7. A system as in claim 6, wherein the training mode is further configured to store quantities associated with the new approximate blood flow through the perturbed at least one heart valve, inflow tract or outflow tract. 8. A system as in claim 7, wherein the training mode is further configured to repeat the perturbing, calculating and storing steps to create a set of feature vectors and quantity vectors and to generate the transformation function. 9. A system as in claim 1, wherein the production mode is configured to apply the transformation function to the feature vectors. 10. A system as in claim 9, wherein the production mode is configured to generate one or more quantities of interest. ... | STENOMICS, INC. | G06F015/18 G06N099/00 A61B005/00 G06N005/04
US09011793 | B2 | 2015-04-21 | Blood glucose monitoring system, strip accommodation device, strip storage device, and automated blood collection device | 2011-08-25 | The present invention relates to a blood glucose monitoring system, a strip accommodation device, a strip storage device, and an automated blood collection device, wherein the blood glucose monitoring system has the strip accommodation device formed integrally therewith, the strip accommodation device being configured to convert a rotary motion of a cover of an operating member into an upward linear motion and to eject one of a plurality of strips through an ejection hole, thereby easily storing the strips therein, preventing the contamination of the strips from the foreign matters like outside moisture, and accurately and easily measuring the concentration of the glucose in the blood. | 1. A blood glucose monitoring system comprising: an automated blood collection device;a strip accommodation device formed integrally with a blood glucose measurement device so as to convert a rotary motion of an operating member into an upward linear motion of a carriage and to automatically eject one of a plurality of strips through an ejection hole formed thereon; andthe blood glucose measurement device adapted to measure the concentration of glucose in the collected blood by means of the strip ejected from the strip accommodation device,wherein the strip accommodation device comprises a housing adapted to contain the plurality of strips arranged serially to collect blood thereon, the operating member disposed on an outer surface of the housing in such a manner as to be opened at one side thereof to insert the housing into the inside thereof and adapted to be rotated by a given angle around a rotary shaft disposed on the outer surface of the housing, and a first conveying member disposed on a given position in the housing and adapted to convert the rotary motion of the operating member into the upward linear motion of the carriage so as to eject the strip through the ejection hold to the outside;the strip accommodation device further comprises a second conveying member disposed on a given position in the housing in such a manner as to have one side opposite to the ejection hole formed on the housing so as to convey the strip not used yet to the ejection hole area;the operating member has a cover formed integrally therewith so as to seal the ejection hole when rotated in the opposite direction to the ejection direction of the strip after the used strip has been removed; andthe first conveying member comprises: a lever rotated by the rotation of the operating member and having a protrusion formed at the opposite position to the rotary shaft of the operating member, wherein the carriage is adapted to be conveyed upwardly by the movement of the protrusion of the lever along a guide groove through the rotation of the lever and having a projection adapted to forcedly eject the strip positioned at the ejection hole area. 2. The blood glucose monitoring system according to claim 1, wherein the first conveying member further comprises: a gear module adapted to convert the rotary motion of the operating member into the upward linear motion, wherein the carriage is adapted to be moved upwardly by the gear module so as to eject the strip through the ejection hole. 3. The blood glucose monitoring system according to claim 1, wherein the second conveying member comprises: a guide adapted to convey the strip not used yet to empty space after the strip has been ejected through the ejection hole; and an elastic module adapted to supply a given elastic force to the guide so as to allow the strip not used yet to be conveyed to the ejection hole area. 4. The blood glucose monitoring system according to claim 3, wherein the housing further comprises a moisture r... | - | A61B005/05 G01N031/22 G01N033/52 G01N035/00 A61B005/145
US08998813 | B2 | 2015-04-07 | Image forming apparatus and image forming method | 2010-11-09 | An image forming apparatus has acoustic transducers; and an image processing unit which calculates intensity of acoustic waves irradiated from regions inside a subject respectively by processing received signals, which are output from the acoustic transducers, by a Fourier-domain method. The image processing unit includes: a coefficient memory which stores coefficients computed in advance, the coefficient being a value determined only by a position of the acoustic transducer, position of the region and a time of receipt of the acoustic wave; a multiplier unit which multiplies the received signal of the acoustic transducer by the corresponding coefficient; and a voxel memory which accumulates multiplication results of the multiplier unit for each region. | 1. An image forming apparatus for creating image data from information on an interior of a subject based on acoustic waves irradiated from the interior of the subject, comprising: a plurality of acoustic transducers which receive acoustic waves and convert the acoustic waves into received signals; andan image processing unit which obtains intensity of acoustic waves irradiated from a plurality of regions inside the subject respectively by processing the received signals, which are output from said plurality of acoustic transducers, wherein said image processing unit includes: a coefficient memory which stores coefficients determined by a position of a corresponding acoustic transducer, a position of a region a time of receipt of the acoustic wave, and variables of a Fourier transform having wave number dimensions;a multiplier unit which obtains a coefficient corresponding to the acoustic transducer from said coefficient memory, and multiplies a received signal which is output from the acoustic transducer by the coefficient, for each acoustic transducer; anda voxel memory which accumulates multiplication results of said multiplier unit for each region,wherein a coefficient A is obtained by a following formula, when (xi,yi) represents a position of the acoustic transducer i, (xj,yj,zj) represents a position of a region j in the subject, and t* represents a time of receipt of the acoustic wave:A⁡(xj,yj,zj⁢:⁢⁢xi,yi,t*)=1(2⁢π)3⁢∫∫∫-∞∞⁢2⁢w⁢⁢sgn⁡(w)u2+v2+w2⁢exp⁢{ⅈ⁡[u⁢(xi-xj)+v⁡(yi-yj)-wzj+sgn⁡(w)⁢u2+v2+w2⁢t*]}⁢ⅆu⁢ⅆv⁢ⅆw[Expression⁢⁢1]where u, v and w are variables of a Fourier transform, and sgn(w) is a function which is 1 when w>0, is 0 when w=0, and is −1 when w&lt;0. 2. The image forming apparatus according to claim 1, wherein said multiplier unit comprises a plurality of multiplier units which correspond to respective ones of the plurality of regions, andwherein said plurality of multiplier units execute, in parallel, processing for multiplying a received signal output from one acoustic transducer by a coefficient which corresponds to each of the plurality of regions respectively. 3. The image forming apparatus according to claim 1, wherein said multiplier unit comprises a plurality of multiplier units which correspond to respective ones of the plurality of acoustic transducers, andwherein said plurality of multiplier units execute, in parallel, processing for multiplying the received signals which are output from the plurality of acoustic transducers by a coefficient which corresponds to one region respectively. 4. The image forming apparatus according to claim 1, further comprising: a buffer memory, which is provided between said acoustic transducers and said image processing unit, and sequentially stores the received signals which are output from the plurality of acoustic transducers and outputs stored received signals to said image processing unit in a sequence of reception. 5. The image forming apparatus according to claim 4, wherein said bu... | Canon Kabushiki Kaisha | A61B008/00 A61B005/00 A61B008/08 G01S015/89
US09913610 | B2 | 2018-03-13 | Systems and methods for selecting a desired quantity of follicular units | 2014-12-17 | Systems and methods for selecting follicular units in a distribution of follicular units are provided. A selection parameter, such as a distance-related parameter separating the follicular units to be selected, may be used to determine a desired quantity of follicular units to be selected, such as a desired percentage of follicular units to be selected, and to help provide a substantially uniform distribution of selected follicular units. In addition, a characteristic parameter, such as a characteristic distance or characteristic density, may be determined. The characteristic parameter may be used in determining the desired quantity of follicular units to be selected and or may be used for treatment purposes. | 1. A method of calculating a characteristic parameter of follicular units from follicular unit distribution data, the method comprising: for a set of selected follicular units, calculating, with a processor, an average value of a parameter between a selected follicular unit and a set of closest neighboring follicular units to establish a set of average values; andcalculating, with the processor, the characteristic parameter as the average of the set of average values. 2. The method according to claim 1, wherein the follicular unit distribution data comprises an image of a body surface or follicular unit coordinate data obtained by physical measurement, digital image processing, or a combination of physical measurement and digital image processing. 3. The method according to claim 1, further comprising: converting the characteristic parameter into a density to establish a characteristic density of the follicular units. 4. The method according to claim 1, further comprising: determining a density of individual hair follicles. 5. The method according to claim 1, wherein the step of calculating the average value of the parameter between the selected follicular unit and the set of closest neighboring follicular units is performed for a sub-set of the selected follicular units corresponding to a sub-set of the follicular unit distribution data. 6. The method according to claim 1, further comprising: calculating a standard deviation of the set of average values; andexcluding from the step of calculating the characteristic parameter any average value exceeding an acceptable threshold value. 7. The method according to claim 1, wherein the set of closest neighboring follicular units comprises at least three closest neighboring follicular units. 8. The method according to claim 1, further comprising: harvesting follicular units based on the characteristic parameter. 9. The method according to claim 1, further comprising: determining implantation sites based on the characteristic parameter such that follicular units to be implanted and existing follicular units approximate an original hair density. 10. The method according to claim 1, further comprising: selecting the characteristic parameter as a selection parameter to be used for selecting follicular units in a distribution of follicular units;determining a quantity of follicular units to be selected in the distribution of follicular units based on a value of the selection parameter; anditeratively selecting a different value as the value of the selection parameter and repeating the determining step until the value of the selection parameter yields a desired quantity of follicular units to be selected in the distribution of follicular units. 11. The method according to claim 1, wherein the characteristic parameter is a distance or distance-related. 12. A method of calculating a characteristic parameter of follicular units from follicular unit distribution data, the method comprising: for a set o... | RESTORATION ROBOTICS, INC. | A61B017/50 A61B005/00 A61F002/10 G06T007/00 A61B005/107 A61B017/322 G06F017/18 A61B034/30 A61B034/10 A61B017/00 A61B090/50 A61B090/00
US10383567 | B2 | 2019-08-20 | Skin evaluation method and skin evaluation device | 2014-12-16 | A profile of optical reflectance relative to a depth within a depth range from an epidermis to an upper layer of a dermis is created based on a coherence signal obtained by optical coherence tomography, an evaluation index is determined by calculating a difference between reflectance at a local minimum point and reflectance at a second local maximum point from the created profile, and skin conditions are evaluated based on the evaluation index. | 1. A skin evaluation device for evaluating skin conditions of dullness and translucency, comprising: a light source configured to emit emission light;a probe configured to irradiate skin with measurement light and receive reflected light sequentially reflected from inside of the skin which has been irradiated with the measurement light;an optical path length adjusting unit configured to adjust an optical path length of reference light such that the optical path length is substantially identical to an optical path length of the reflected light received by the probe;a dividing and multiplexing unit optically connected to the light source, the probe and the optical path length adjusting unit, the dividing and multiplexing unit configured to divide the emission light emitted from the light source into measurement light and reference light to supply the measurement light and the reference light to the probe and the optical path length adjusting unit, respectively, and generate coherent light by multiplexing the reflected light received by the probe and the reference light whose optical path length has been adjusted by the optical path length adjusting unit;a coherent light detecting unit configured to detect the coherent light generated by the dividing and multiplexing unit;a signal processing unit configured to create a profile of optical reflectance relative to a depth within a depth range from an epidermis to an upper layer of a dermis based on a coherence signal obtained as a result of detection of the coherent light by the coherent light detecting unit; anda skin condition evaluating unit configured to evaluate conditions of the skin based on an evaluation index determined according to the profile created by the signal processing unit,wherein the profile has, as the depth of the skin increases, a first local maximum point that appears at a first position corresponding to a point in an uppermost layer of the epidermis, a local minimum point that appears at a second position after the first local maximum point and a second local maximum point that appears at a third position after the local minimum point,wherein the evaluation index is a difference or a ratio between any two out of reflectance at the first local maximum point, reflectance at the local minimum point and reflectance at the second local maximum point, andwherein the skin condition evaluating unit is configured to subject the profile from the signal processing unit to a smoothing process, to recognize the first local maximum point, the local minimum point and the second local maximum point from the profile having undergone the smoothing process, and to calculate the difference or the ratio in reflectance based on values corresponding to the first position, the second position, and the third position in the profile before the smoothing process. 2. The skin evaluation device according to claim 1, further comprising: a memory configured to store evaluation results of the skin conditions ... | FUJIFILM CORPORATION | A61B005/07 A61B005/00 A61B008/08 G01N021/47 A61B005/107
US10080527 | B2 | 2018-09-25 | Health monitoring systems and methods | 2014-12-09 | Systems, methods and devices for reducing noise in health monitoring including monitoring systems, methods and/or devices receiving a health signal and/or having at least one electrode or sensor for health monitoring. | 1. A device for monitoring one or more physiological parameters, the one or more physiological parameters including blood oxygenation, the device being adapted to be adhered to the skin of a subject for the physiological parameter monitoring; the device comprising: a substrate;a conductive sensor connected to the substrate;a plurality of pulse oximetry sensors connected to the substrate, and,a plurality of light sources for one or more wavelengths; and,an encapsulant that is configured to encapsulate the sensor, the plurality of pulse oximetry sensors and the plurality of light sources and is in operative contact with the sensor, the plurality of pulse oximetry sensors and the plurality of light sources and is configured for light transmission therethrough and to not allow an interference airgap between the sensor, the plurality of pulse oximetry sensors and the plurality of light sources and the encapsulant, providing no internal reflective surface;the encapsulant also being configured to be disposed in operative contact with the skin of a subject without any other cover between the skin and the encapsulant; and,the encapsulant also being configured to provide at least one radius of curvature of at or between 20 mm and 40 mm. 2. A device according to claim 1 the plurality of pulse oximetry sensors and light sources being configured to provide for interrogation of a wider area of capillary bed in order to reduce local motion artifact effects; wider area defined by being wider than achievable by a single sensor or a single light source per wavelength. 3. A device for reducing noise in health monitoring including a wearable health monitoring device having at least one sensor for health monitoring; the wearable health monitoring device having: a composite adhesive having at least one conductive portion applied adjacent the sensor; and, includingone or more structural adaptations for the at least one sensor for receiving signals with reduced noise; the one or more structural adaptations including a convex lens for light transmission therethrough;the convex lens being an encapsulant that encapsulates the sensor and is in operative contact with the sensor and is configured for light transmission therethrough and to not allow an interference airgap between the sensor and the encapsulant, providing no internal reflective surface;the encapsulant also being configured to be disposed in operative contact with the skin of a subject without any other cover to be disposed between the skin and the encapsulant; and,the encapsulant also being configured to provide at least one radius of curvature of at or between 20 mm and 40 mm. 4. A device according to claim 3 the convex lens being configured to be disposed in operative contact with a wearer's skin. 5. A device according to claim 3 the convex lens being configured to be disposed in operative contact with a wearer's skin at or adjacent the wearer's/user's forehead or chest. 6. A device according to claim 3 ... | RHYTHM DIAGNOSTIC SYSTEMS, INC. | A61B005/00 A61B005/0205 A61B005/026 A61B005/0295 A61B005/0408 A61B005/11 A61B005/0432 A61B005/0402 A61B005/08 A61B005/021 A61B005/1455 A61B005/024 A61B005/0456
US09609511 | B2 | 2017-03-28 | Determining a user based on features | 2012-07-31 | A signal may be emitted by an emitter or transducer. The signal may be sensed by a sensor, such as an accelerometer. Features of a body part or portion may be one of detected, extracted, or constructed from the sensed signal. It may be determined whether the body part or portion matches that of a user, such as an authorized user, based on the features. | 1. A computing device, comprising: an emitter to emit an acoustic signal;a sensor to sense the acoustic signal after the acoustic signal has passed through a portion of a user's body;an extractor to extract multiple features of the portion of the user's body from the sensed acoustic signal; anda classifier to determine, based on the extracted multiple features, whether the portion of the user's body corresponds to a model of the portion of the user's body used by the classifier. 2. The computing device of claim 1, further comprising an authenticator to authenticate the user in response to the classifier determining the portion of the user's body corresponds to the model of the portion of the user's body used by the classifier. 3. The computing device of claim 1, further comprising a communication interface, wherein the computing device is to cause the emitter to emit the acoustic signal in response to a message received by the communication interface from a second computing device requesting authentication of the user. 4. The computing device of claim 1, further comprising a user interface to accept an input requesting access to a feature of the computing device, wherein the computing device is to cause the emitter to emit the acoustic signal in response to the input. 5. The computing device of claim 1, wherein the classifier is configured to determine which user profile of a plurality of user profiles the user corresponds to based on the extracted multiple features. 6. The computing device of claim 5, further comprising a personalization module to store settings for each of the plurality of user profiles, the personalization module configured to implement the settings of a respective user profile of the plurality of user profiles on the computing device in response to the classifier determining that the user corresponds to the respective user profile. 7. The computing device of claim 1, wherein the portion of the user's body is a hand. 8. A method, comprising: emitting a vibratory signal via a transducer of a portable device;detecting features of a body part in contact with the portable device based on sensing the vibratory signal via an accelerometer; anddetermining whether the body part in contact with the portable device matches a body part of an authorized person by inputting the detected features into a pattern recognition model. 9. The method of claim 8, wherein the detecting comprises detecting features of plural body parts in contact with the portable device based on sensing the vibratory signal via the accelerometer, and wherein the determining comprises determining whether the plural body parts in contact with the portable device match plural body parts of the authorized person by inputting the detected features into respective pattern recognition models. 10. The method of claim 8, further comprising: receiving an instruction to emit the vibratory signal from another device; andsending an indication to the another device that ... | Hewlett-Packard Development Company, L.P. | H04M001/66 H04M001/68 H04M003/16 H04W012/06 A61B005/117 A61B005/00 G06K009/00 G06F021/32 H04W008/18
US09554779 | B2 | 2017-01-31 | Method and device for MRI-guided breast interventions | 2014-12-09 | A method and apparatus for radially compressing bodily tissue and performing medical procedures from a selected one of a plurality of circumferential positions and angles, a selected one of a plurality of different elevations and elevational angles. Some embodiments include a tissue-compression fixture having members that are configured to be moved to radially compress bodily tissue such that each of a plurality of areas of biological tissue are exposed between the plurality of members, and wherein the fixture is compatible with use in an MRI machine in operation; an actuator having a receiver for a medical-procedure probe; and a computer system operatively coupled to the actuator to move the probe. The computer receives user commands, and based on the commands, moves the actuator to a selected one of a plurality of different positions around the tissue-compression fixture and then extends the probe into the patient. | 1. A computer-controlled method for medical intervention in a magnetic-resonance-imaging (MRI) machine, the method comprising: circumferentially compressing tissue of a patient by changing a radius of curvature of a full circumference of the tissue using a plurality of pantomesh links connected to one another by a plurality of joints, wherein the plurality of pantomesh links connected to one another by the plurality of joints forms a tissue-compression cradle having a cradle radius of curvature, and wherein the cradle radius of curvature changes during the circumferentially compressing of the tissue;under control of a computer system: moving an interventional-device head comprising a probe actuator to a reference location on a circumference of a first circle surrounding the compressed tissue, wherein the first circle is perpendicular to and surrounds a first rotational axis that extends through the compressed tissue; andextending a tissue-penetrating probe, replaceably attached to the probe actuator, from the reference location into the compressed tissue. 2. The method of claim 1, further comprising: before the extending of the tissue-penetrating probe, and using the computer system, orienting the tissue-penetrating probe in both of two angular degrees of freedom. 3. The method of claim 1, further comprising before the extending of the tissue-penetrating probe, and using the computer system, moving the interventional-device head in a direction perpendicular to a plane containing the circle. 4. The method of claim 1, wherein the tissue of the patient is a breast of the patient, wherein the tissue-penetrating probe includes a biopsy needle, and wherein the method further includes, under the control of the computer system, obtaining a biopsy sample of tissue from a lesion in the breast. 5. The method of claim 1, further comprising: using the computer system, determining a position and an orientation of the tissue-penetrating probe; anddisplaying an MRI image of the tissue of the patient from a viewpoint of the tissue-penetrating probe. 6. The method of claim 1, further comprising: using the computer system, determining a position and an orientation of the tissue-penetrating probe;wherein the circumferentially compressing is obtained by changing angles between the plurality of links and spacing between the plurality of links;using the computer system, determining a position and an orientation of the cradle used for the circumferentially compressing of the tissue; andbased on the determined position and orientation of the tissue-penetrating probe and the determined position and orientation of the cradle, controlling movement of the tissue-penetrating probe in order to automatically avoid interference between the tissue-penetrating probe and the cradle. 7. An apparatus for medical intervention using a tissue-penetrating probe in a magnetic-resonance-imaging (MRI) machine, the apparatus comprising: a mechanism that includes a plurality of pantomes... | MRI Robotics LLC | A61B005/05 A61B010/00 A61B005/055 G01B021/00 G01R033/30 G01R033/48 B29C065/78 B23Q039/00 A61B006/04 A61B008/00 A61B010/02 A61B017/34
US09999352 | B2 | 2018-06-19 | System and method for determining a hydration level of a tissue region | 2013-09-27 | In accordance with one aspect of the present technique, a method is disclosed. The method includes applying a mechanical perturbation to a tissue region using a displacement device. The method further includes calculating a compression impedance of the tissue region in response to applying the mechanical perturbation. The method further includes retracting the displacement device and calculating a retraction impedance of the tissue region in response to retracting the displacement device. The method also includes determining a hydration level of the tissue region based on at least one of the compression impedance and the retraction impedances. | 1. A method comprising: applying an electric current, via a plurality of electrodes disposed on top of a tissue region, to the tissue region and measuring an electric voltage across the tissue region generated due to the electric current;applying an indentation to the tissue region using a displacement device positioned such that the indentation is solely applied in-between the plurality of electrodes;calculating, by an impedance module, a compression impedance (CI) of the tissue region in response to applying the indentation based on the applied electric current and the measured electric voltage;retracting the displacement device;calculating, by the impedance module, a retraction impedance (RI) of the tissue region in response to retracting the displacement device based on the applied electric current and the measured electric voltage;determining, by the impedance module, at least one of a change in the CI and a change in the RI based on a stabilization threshold range, the CI, and the RI; anddetermining, by a staging module, a hydration level of the tissue region based at least on one of the change in the CI and the change in the RI. 2. The method of claim 1, wherein the hydration level includes at least one of an edema stage and a dehydration stage of the tissue region. 3. The method of claim 1, further comprising applying the indentation to the tissue region based on at least one of a pre-determined force and a pre-determined displacement of the tissue region. 4. The method of claim 1, further comprising: calculating a rate of change of the CI and a rate of change of the RI based on at least one of a linear function, a quadratic function, and an exponential function; anddetermining the hydration level of the tissue region based on at least one of the rate of change of the CI and the rate of change of the RI, wherein the rate of change of the CI and the rate of change of the RI correspond to application of the indentation, and retraction of the displacement device from the tissue region respectively. 5. The method of claim 4, wherein determining at least one of the change in the CI and the change in the RI comprises: determining whether the rate of change of the CI is within the stabilization threshold range;calculating the change in the CI in response to determining that the rate of change of the CI is within the stabilization threshold range; anddetermining the hydration level of the tissue region based on the change in the CI, wherein the change in the CI is a difference between a baseline impedance and a steady state CI. 6. The method of claim 5, further comprising: calculating a compression duration in response to determining that the rate of change of the CI is within the stabilization threshold range; anddetermining the hydration level of the tissue region based on the compression duration. 7. The method of claim 5, wherein the change in the CI further comprises a slow CI change and a fast CI change, and wherein the slow CI change... | General Electric Company | A61B005/00 A61B005/053
US09717453 | B2 | 2017-08-01 | Cognitive composite parameters and uses thereof for evaluating multiple sclerosis | 2013-04-19 | Methods, systems and kits for the identification, assessment and/or treatment of a subject having multiple sclerosis are disclosed. | 1. A method of treating or preventing multiple sclerosis (MS), in a subject having MS, or at risk of developing MS, comprising: acquiring a value of a composite parameter from the subject, said composite parameter comprising a first value for an attention and/or processing speed (PS) factor and a second value for a memory factor, wherein: (i) the first value is acquired by obtaining an average of scores from at least one assessment of one or both of complex scanning or visual tracking, and at least one or two assessment(s) of processing speed, flexibility or calculation ability, and(ii) the second value is acquired by obtaining an average of scores from at least one or two assessments indicative of verbal learning and delayed recall, combined with at least one or two assessments indicative of visual learning and delayed recall; andresponsive to said value, administering to the subject an MS therapy in an amount sufficient to reduce one or more symptoms associated with MS,wherein, in response to an increased value of said composite parameter relative to a reference value, the MS therapy is initiated or continued; andwherein, in response to a decreased value of said composite parameter relative to a reference value, the MS therapy is modified or an alternative MS therapy is used. 2. The method of claim 1, wherein the first value is obtained by one or both of: (i) as a function of a score based on a Symbol Digit Modalities Test (SMDT)) and a score based on at least one or two Paced Auditory Serial Addition Test (PASAT); or(ii) calculating the first value using the following equation: {SMDT score+[PASAT 3 score+PASAT 2 score]/2)}/2. 3. The method of claim 2, wherein the value of the composite parameter comprises a score value chosen from one or more of: −0.6 to −1.6 for SDMT, −0.2 to −1.2 for PASAT 3, −0.12 to −1.12 for PASAT 2, −0.25 to −1.25 for SRT Total, −0.3 to −1.3 for SRT Delay, −0.8 to −1.8 for BVMT-R Total, or −1.2 to −2.2 for BVMTR Delay. 4. The method of claim 1, wherein the second value is obtained by one or both of: (i) averaging the scores at least one or two components of a Selective Reminding Test (SRT) and at least one or two components of a Brief Visuospatial memory Test (BVMT); or(ii) calculating the second value using the following equation: [SRT learning score+SRT delay score+BVMT learning score and BVMT delay score]/4. 5. The method of claim 1, wherein the first and the second values are weighed equally or differentially in generating the value of the composite parameter. 6. The method of claim 1, wherein the scores from the assessments used to obtain the second value are weighed equally or differentially. 7. The method of claim 1, wherein the scores from the assessments are weighed equally or differentially, wherein the assessments are selected from the group consisting of: (i) verbal and visual memory;(ii) learning and delayed recall components; and(iii) complex scanning and/or visual tracking, and the at least one or tw... | BIOGEN IDEC MA INC. | A61B005/16 G09B005/06 G06F019/00 G09B019/00
US09717806 | B2 | 2017-08-01 | Method for detecting cancer using ICG fluorescence method | 2014-12-19 | A method of detecting an accessory cancer lesion, comprising an administration step wherein indocyanine green is administered to a living body, an irradiation step wherein a target organ suspected of having cancer is surgically exposed and irradiated with excitation light of indocyanine green, an imaging step wherein a near-infrared fluorescence intensity distribution image from the excited indocyanine green in the target organ is obtained, and an identification step wherein an area having the near-infrared fluorescence in the intensity distribution image, excluding the area detected in preoperative examination or intraoperative macroscopic observation, is identified as an accessory cancer lesion. | 1. A method for identifying a cancer lesion, the method comprising: intravenously injecting indocyanine green to a living body and allowing the indocyanine green to accumulate in the cancer lesion;surgically exposing a target organ suspected of having cancer and irradiating the target organ with excitation light of indocyanine green, and causing the indocyanine green to emit near infrared fluorescence radiation;imaging the target organ to generate a near infrared fluorescence image, wherein the imaging of the target organ is carried out at least 1 day after the administering of the indocyanine green to the living body; andidentifying with the near infrared fluorescence image an area having the near-infrared fluorescence radiation as the cancer lesion in the target organ,wherein the target organ is a liver. 2. The method according to claim 1, wherein the cancer lesion is at least one of a main lesion and accessory lesion. 3. The method according to claim 1, wherein the cancer is a solid cancer or a metastatic cancer. 4. The method according to claim 1 further comprising the steps of: acquiring a second image by at least one of X-ray imaging, magnetic resonance imaging, and ultrasonic imaging; andcomparing the second image with the near infrared fluorescence image. | OSAKA PREFECTURAL HOSPITAL ORGANIZATION HAMAMATSU PHOTONICS K.K. | A61K049/00 A61B008/08 A61B005/00 A61B005/055 A61B006/12 G01N021/64
US11103172 | B2 | 2021-08-31 | Devices and methods for sensing physiological signals during stimulation therapy | 2013-10-28 | Devices and methods provide for the sensing of physiological signals during stimulation therapy by preventing stimulation waveform artifacts from being passed through to the amplification of the sensed physiological signal. Thus, the amplifiers are not adversely affected by the stimulation waveform and can provide for successful sensing of physiological signals between stimulation waveform pulses. A blanking switch may be used to blank the stimulation waveform artifacts where the blanking switch is operated in a manner synchronized with the stimulation waveform so that conduction in the sensing path is blocked during the stimulation pulse as well as during other troublesome artifacts such as a peak of a recharge pulse. A limiter may be used to limit the amplitude of the sensed signal, and hence the stimulation artifacts, that are passed to the amplifier without any synchronization of the limiter to the stimulation waveform. | 1. A method of sensing physiological signals while stimulation therapy is being provided by using a device that comprises: a sensing electrode;a blanking switch;a first electrically conductive pathway connected between the sensing electrode and the blanking switch;a sensing amplifier;a second electrically conductive pathway connected between the sensing amplifier and the blanking switch;a controller, the method comprising:while a stimulation signal having a stimulation phase and a recharge phase is being output from a first electrode at a stimulation site, sensing a physiological signal at a second electrode in proximity to the stimulation site to produce a sensed signal; andduring at least a portion of the recharge phase and a next stimulation phase of the stimulation signal that follows the recharge phase, the controller maintains the blanking switch in a non-conducting state to blank the sensed signal and during at least the portion of the recharge phase and the next stimulation phase, the controller maintains the blanking switch in a conducting state thereby not blanking the sensed signal for a period of time after the next subsequent stimulation phase that follows the recharge phase and prior to a next recharge phase that follows the next stimulation phase, the next recharge phase occurring prior to any stimulation phase that occurs after the next stimulation phase, the period of time that the controller maintains the blanking switch in the conducting state being longer than an amount of time between an end of the recharge phase and a beginning of the next stimulation phase that follows the recharge phase. 2. The method of claim 1, wherein the device includes a filter electrically connected between the sensing electrode and the sensing amplifier. 3. The method of claim 2, wherein the controller further blanks the sensed signal by opening a second switch in series between the blanking switch and the filter and closing a third switch in parallel with the blanking switch and the second switch. 4. The method of claim 2, wherein the filter comprises a low pass filter and a high pass filter. 5. A device for sensing a physiological signal while stimulation therapy is being provided, comprising: a sensing electrode;a blanking switch;a first electrically conductive pathway connected between the sensing electrode and the blanking switch;a sensing amplifier;a second electrically conductive pathway connected between the sensing amplifier and the blanking switch; anda controller that maintains the blanking switch in a non-conducting state during at least a portion of the recharge phase and a next stimulation phase of a stimulation signal that follows the recharge phase and that maintains the blanking switch in a conducting state for a period of time after the next stimulation phase that follows the recharge phase and prior to a next recharge phase that follows the next stimulation phase, the next recharge phase occurring prior to any stimulation phas... | MEDTRONIC, INC. | A61B005/04 A61N001/36 A61B005/24 A61B005/00
US20150119744 | A1 | 2015-04-30 | SPIROMETER | 2013-03-21 | A turbine spirometer comprises a breathing tube into which is subject is to breath and a vane to be driven by the subject's breath. The breathing tube has a first axis A-A at its opening in the direction of air flow and the vane rotates about a second axis B-B. The first A-A and second B-B axes are inclined to one another at angle of around 100 degrees such that in use the axis of rotation B-B is substantially vertical. | 1. A turbine spirometer comprising: a breathing tube into which a subject is to breath, the breathing tube having a first axis at its opening in the direction of air flow,a swirl plate for swirling the breath into a vortex, anda two-dimensional vane mounted on a shaft, the vane to be driven by the swirled breath to rotate about a second axis,wherein the first and second axes are inclined to one another at angle of 90°±50°. 2. A turbine spirometer as claimed in claim 1, wherein the angle of inclination is 100°±40°. 3. A turbine spirometer as claimed in claim 2, wherein the angle of inclination is 100°±20°. 4. A turbine spirometer as claimed in claim 3, wherein the angle of inclination is 100°±10°. 5. A turbine spirometer as claimed in claim 1, wherein in use the vane is below the breathing tube. 6. A turbine spirometer as claimed in claim 1, wherein the angle of inclination is 80°±40°. 7. A turbine spirometer as claimed in claim 6, wherein the angle of inclination is 80°±20°. 8. A turbine spirometer as claimed in claim 7, wherein the angle of inclination is 80°±10°. 9. A turbine spirometer as claimed in claim 8, wherein in use the vane is above the breathing tube. 10. A turbine spirometer as claimed in claim 1, wherein the first and second axes are co-planar. 11. A turbine spirometer having an air flow cavity, a swirl plate and a two-dimensional vane rotatably mounted within the cavity, the cavity being shaped such that in use a direction of air flow in the cavity is diverted through an angle of 90°±50° prior to the air driving the vane. 12. A turbine spirometer as claimed in claim 1, further comprising a mouth piece removably attached to the breathing tube or cavity. 13. A turbine spirometer as claimed in claim 12, wherein the mouth piece forms part of the breathing tube or cavity wall. 14. A turbine spirometer comprising a swirl plate and a two-dimensional vane which, in use, rotates about a substantially vertical axis when a subject is sitting or standing. 15. A swan neck-shaped or elbow-shaped turbine spirometer mouth piece. 16. A spirometer mouth piece having a first opening adapted for a subject to blow through and a second opening adapted for connection to a spirometer, wherein the direction of air flow at the first opening is inclined relative to the direction of air flow at the second opening. 17. A spirometer mouth piece as claimed in claim 16, wherein the two directions are co-planar. 18. (canceled) | MEDCHIP SOLUTIONS LIMITED | A61B005/09 A61B005/097
US20150119740 | A1 | 2015-04-30 | WHOLE-BODY PLETYSMOGRAPHY SYSTEM FOR THE CONTINUOUS CHARACTERIZATION OF SLEEP AND BREATHING IN A MOUSE | 2012-07-02 | An embodiment in accordance with the present invention provides a device for whole-body plethysmography (WBP) of a mouse for the continuous characterization of sleep and breathing. The inherent limitations of standard WBP are addressed to enable the continuous recording of validated measures of tidal volume, tidal airflow, and respiratory effort surrogate in an unrestrained, unanesthetized mouse. The addition of standard EEG and EMG recording technology allows for respiratory patterns to be fully characterized during sleep and wakefulness. The present invention also allows for the demonstration of the development of dynamic upper airway obstruction [inspiratory flow limitation (IFL)] during sleep in a susceptible, obese murine strain. | 1. A device for whole body plethysmography of a small mammal, comprising: a first sealed chamber having an outer wall defining an inner chamber configured for receiving the small mammal;a second sealed chamber coupled to the first sealed chamber via a pressure transducer, such that the second sealed chamber acts as a reference chamber for the first sealed chamber;a sensor bladder disposed within the first sealed chamber and configured to transduce a mechanical pressure change associated with a breath taken by the small mammal;a reference bladder configured to produce a signal for cancellation of noise a chamber pressure signal; anda pressure transducer coupling the sensor bladder to the reference bladder, such that the resultant signal represents the respiration of the small mammal without the noise. 2. The device of claim 1 wherein the small mammal comprises a mouse. 3. The device of claim 1 further comprising the first sealed chamber being configured to have a slow leak of air out of the chamber. 4. The device of claim 1 further comprising the second sealed chamber being configured to have a slow leak of air out of the chamber. 5. The device of claim 1 further comprising configuring the first sealed chamber to receive a lead for taking an EMG of the small mammal. 6. The device of claim 1 further comprising configuring the first sealed chamber to receive a lead for taking an EEG of the small mammal. 7. The device of claim 1 further comprising a source of pressurized air being coupled to the first sealed chamber. 8. The device of claim 1 further comprising a source of negative pressure being coupled to the first sealed chamber. 9. The device of claim 1 further comprising a flow of approximately 150 mL/min of air through the first sealed chamber. 10. The device of claim 1 further comprising a platform disposed within the inner chamber of the first sealed chamber and configured for receiving the small mammal. 11. The device of claim 1 further comprising the sensor bladder being disposed between the small mammal and the platform. 12. The device of claim 1 further comprising the reference bladder being disposed under the platform. 13. The device of claim 7 further comprising a first high resistance element being disposed between the source of pressurized air and the first sealed chamber. 14. The device of claim 8 further comprising a second high resistance element being disposed between the source of negative pressure and the first sealed chamber. 15. The device of claim 1 wherein noise further comprises a chamber pressure signal. 16. A method of performing whole body plethysmography of a small mammal comprising: placing the small mammal in a first sealed chamber coupled to a second sealed chamber, such that the second sealed chamber acts as a reference to the first sealed chamber;providing an air flow through the first sealed chamber;transducing mechanical pressure changes associated with a breath taken by the small mammal into a resp... | THE JOHNS HOPKINS UNIVERSITY | A61B005/08 A61B005/0488 A61B005/00 A61B005/0476
US20150119726 | A1 | 2015-04-30 | ELECTRONIC APPARATUS AND COMMUNICATION CONTROL METHOD | 2014-09-26 | According to one embodiment, an electronic apparatus includes a sensor, an acquisition module, an estimation module, and a transmission controller. The sensor is configured to detect biomedical data of a user. The acquisition module is configured to acquire first and second biomedical data detected by the sensor. The estimation module is configured to estimate the user's status based on the first biomedical data. The transmission controller is configured to transmit the second biomedical data to an external apparatus at a timing in accordance with the user's estimated status. | 1. An electronic apparatus comprising a sensor configured to detect biomedical data, comprising: an acquisition controller configured to acquire first and second biomedical data detected by the sensor;an estimation controller configured to estimate status based on the first biomedical data; anda transmission controller configured to transmit the second biomedical data to an external apparatus at a first time based upon the estimated status. 2. The electronic apparatus of claim 1, wherein the first biomedical data and the second biomedical data are identical. 3. The electronic apparatus of claim 1, further comprising a calculator configured to calculate a priority of the sensor based on the estimated status in accordance with a communication status with the external apparatus, wherein the transmission controller is configured to transmit the second biomedical data to the external apparatus when the calculated priority of the sensor exceeds a value set in advance. 4. The electronic apparatus of claim 1, further comprising a calculator configured to calculate a priority of the electronic apparatus based on a performance of the electronic apparatus, wherein the transmission controller is configured to transmit the second biomedical data to the external apparatus based on the calculated priority of the electronic apparatus. 5. An electronic apparatus comprising a sensor configured to detect biomedical data, comprising: an acquisition controller configured to acquire first and second biomedical data detected by the sensor;an estimation controller configured to estimate status based on the first biomedical data; anda transmission controller configured to transmit the second biomedical data to an external apparatus,wherein the acquisition controller is configured to acquire the first and second biomedical data at a first time based on the estimated status. 6. The electronic apparatus of claim 5, wherein the first biomedical data and the second biomedical data are identical. 7. The electronic apparatus of claim 5, further comprising a calculator configured to calculate a priority of the sensor based on the estimated status in accordance with a communication status with the external apparatus, wherein the transmission controller is configured to transmit the second biomedical data to the external apparatus when the calculated priority of the sensor exceeds a value set in advance. 8. The electronic apparatus of claim 5, further comprising a calculator configured to calculate a priority of the electronic apparatus based on a performance of the electronic apparatus, wherein the transmission controller is configured to transmit the second biomedical data to the external apparatus based on the calculated priority of the electronic apparatus. 9. A communication control method, comprising: acquiring first and second biomedical data detected by a sensor comprised in an electronic apparatus;estimating status based on the first biomedical data; andtransmitti... |  | A61B005/00 A61B005/0205
US09005121 | B2 | 2015-04-14 | System and method of testing the gastric valve and urethral sphincter | 2012-04-26 | A system and method tests the gastric valve and urethral sphincter in a patient. A contrast agent is administered into the esophagus of a patient followed by inducing an involuntary reflex cough epoch within the patient to isolate the gastric valve from the lower esophageal sphincter (LES) and isolate the external urethral sphincter from the internal urethral sphincter. An imaging sensor detects the flow of the contrast agent during the involuntary reflex cough epoch and determines whether stomach reflux occurred indicative of a malfunctioning gastric valve. A determination is made if urine leakage occurs indicative of stress urinary incontinence (SUI). | 1. A method of testing the gastric valve and urethral sphincter in a patient, comprising: administering a contrast agent into the esophagus of a patient followed by;inducing an involuntary reflex cough epoch within the patient to isolate the gastric valve from the lower esophageal sphincter (LES) and isolate the external urethral sphincter from the internal urethral sphincter;detecting using an imaging sensor the flow of the contrast agent during the involuntary reflex cough epoch and determining whether stomach reflux occurred indicative of a malfunctioning gastric valve;determining if urine leaked indicative of stress urinary incontinence (SUI);inserting a urinary catheter having a pressure sensor within the bladder;obtaining an electromyogram (EMG) from involuntary cough activated intercostals and/or paraspinals; andprocessing, using a processor, the data from the pressure sensor with the EMG to estimate the severity of the SUI. 2. The method according to claim 1, further comprising detecting the flow of contrast agent at the level of the LES. 3. The method according to claim 1, wherein the imaging sensor comprises a fluoroscopic instrument configured to image the contrast agent. 4. The method according to claim 1, further comprising introducing a chemo-irritant for inducing the involuntary reflex cough epoch. 5. The method according to claim 1, further comprising administering Barium sulfate as the contrast agent. 6. The method according to claim 1, further comprising administering the contrast agent by having the patient swallow the contrast agent. 7. The method according to claim 1, further comprising inducing the involuntary reflex cough epoch immediately following the administration of the contrast agent. 8. The method according to claim 1, further comprising positioning the patient in a semi-recumbent lithotomy position when inducing the involuntary reflex cough epoch. 9. A method of testing the gastric valve and urethral sphincter in a patient, comprising: administering a contrast agent into the esophagus of a patient followed by;inducing an involuntary reflex cough epoch within the patient to isolate the gastric valve from the lower esophageal sphincter (LES) and isolate the external urethral sphincter from the internal urethral sphincter;detecting using an imaging sensor the flow of the contrast agent during the involuntary reflex cough epoch and determining whether stomach reflux occurred indicative of a malfunctioning gastric valve;determining if urine leaked indicative of stress urinary incontinence (SUI);inserting a urinary catheter having a pressure sensor within the bladder;obtaining an electromyogram (EMG) from the involuntary cough activated intercostals and/or paraspinals; andprocessing, using a processor, the data from the pressure sensor with the EMG to estimate the severity of the SUI; andmeasuring the amount of reflux that occurs during the involuntary reflex cough epoch to estimate the severity of the malfunction... | Pneumoflex Systems, LLC | G06F019/00 A61B005/00 A61B005/20 A61B005/0488 A61B005/113 A61B005/22 A61B006/00 A61B005/03 A61B005/08 A61M015/00
US09017356 | B2 | 2015-04-28 | Multi-lancet unit, method and lancet device using the multi-lancet unit, and method of assembling and/or making the multi-lancet unit | 2008-02-08 | A lancet device includes a housing, a trigger, a system for placing the lancet device in a trigger-set or armed position, and a multi-lancet unit comprising a plurality of lancets arranged one in front of the other and positioned in the housing. Each lancet includes a front end, a needle which extends from the front end, and a rear end. The front end of at least one of the plurality lancets is removably connected to the rear end of another of the plurality of lancets. A method of puncturing a surface of skin using the lancet device includes arranging the lancet device adjacent against a user's skin and triggering the lancet device so that one of the plurality of lancet is caused to penetrate the user's skin. | 1. A lancet device comprising: a housing;a trigger having a portion extending outside the housing so as to be contacted by a user;a front cover having a skin engaging surface and an opening allowing a needle of a lancet to pass therethrough during skin puncturing:a cocking system configured to place the lancet device in a trigger-set or armed position;the cocking system comprising a cocking member arranged in an area of a rear end of the housing;a multi-lancet unit comprising a plurality of lancets arranged one in front of the other and positioned in the housing;each lancet comprising a front end, a needle which extends from the front end, and a rear end;a lancet holding member receiving therein the multi-lancet unit and being movable within the housing; anda lock member that is movable to a locking position that prevents axial movement of the lancet holding member,wherein, when the lock member is not in the locking position, the holding member is capable of moving between an initial position, a trigger-set position, and a puncturing position,wherein the front end of at least one of the plurality lancets is removably connected to the rear end of another of the plurality of lancets. 2. The lancet device of claim 1, wherein the plurality of lancets comprises two lancets. 3. The lancet device of claim 1, wherein the plurality of lancets comprises at least three lancets. 4. The lancet device of claim 1, wherein the plurality of lancets is between five lancets and twenty lancets. 5. The lancet device of claim 1, wherein the plurality of lancets is between eight lancets and twelve lancets. 6. The lancet device of claim 1, wherein each of the plurality of lancets comprises a generally cylindrical portion. 7. The lancet device of claim 1, wherein each of the plurality of lancets comprises a generally circular cross-section when viewed perpendicular to a center axis of the plurality of lancets. 8. The lancet device of claim 1, wherein at least one of the plurality of lancets comprises a locking mechanism. 9. The lancet device of claim 8, wherein the locking mechanism comprises at least one of a circumferential locking recess and a tapered recess. 10. The lancet device of claim 1, wherein each of the plurality of lancets comprises a locking recess. 11. The lancet device of claim 1, further comprising a depth adjustment system. 12. A method of puncturing a surface of skin using the lancet device of claim 11, the method comprising: arranging the lancet device adjacent against a user's skin; andtriggering the lancet device so that one of the plurality of lancets is caused to penetrate the user's skin. 13. The lancet device of claim 1, further comprising: a depth adjustment system; andthe lancet holding member comprising: an opening arranged behind a front end of the lancet holding member;an integrally formed deflecting member; anda longitudinal length that is greater than a longitudinal length of the housing. 14. The lancet device of claim 1, fur... | Stat Medical Devices, Inc. | A61B017/32 A61B005/15 A61B005/151
US09011331 | B2 | 2015-04-21 | Analyte monitoring device and methods of use | 2004-12-29 | An analyte monitor includes a sensor, a sensor control unit, and a display unit. The sensor has, for example, a substrate, a recessed channel formed in the substrate, and conductive material disposed in the recessed channel to form a working electrode. The sensor control unit typically has a housing adapted for placement on skin and is adapted to receive a portion of an electrochemical sensor. The sensor control unit also includes two or more conductive contacts disposed on the housing and configured for coupling to two or more contact pads on the sensor. A transmitter is disposed in the housing and coupled to the plurality of conductive contacts for transmitting data obtained using the sensor. The display unit has a receiver for receiving data transmitted by the transmitter of the sensor control unit and a display coupled to the receiver for displaying an indication of a level of an analyte. The analyte monitor may also be part of a drug delivery system to alter the level of the analyte based on the data obtained using the sensor. | 1. A receiver unit in an analyte monitoring system, comprising: a housing;a receiver coupled to the housing, the receiver configured to receive one or more signals related to an analyte level;an input device operatively coupled to the housing, the input device configured to initiate one or more functions of the receiver; anda display unit coupled to the housing, the display unit configured to display an indicator substantially corresponding to the received one or more signals related to the analyte level, where the indicator includes a directional arrow, and further, wherein a position of the displayed directional arrow substantially corresponds to the received one or more signals related to the analyte level; wherein the receiver is configured to activate the directional arrow indicator upon detection of a predetermined condition associated with the received one or more signals related to the analyte level, the predetermined condition resulting from a comparison of the received one or more signals related to the analyte level to a threshold value and a determination that the comparison results in the received one or more signals related to the analyte level reaching the threshold value; and furtherwherein the receiver unit enters a sleep mode if the input device has not been activated for a predetermined period of time, and the sleep mode allows the receiver to receive information associated with the one or more signals related to the analyte level but not output the information on the display unit. 2. The receiver unit of claim 1, wherein the displayed directional arrow is indicative of a trend of the received one or more signals related to the analyte level. 3. The receiver unit of claim 1, wherein a radial position of the directional arrow displayed on the display unit substantially corresponds to a rate of change of the received one or more signals related to the analyte level. 4. The receiver unit of claim 3, wherein the radial position of the directional arrow substantially corresponds to the rate of change of the analyte level over a predetermined period of time. 5. The receiver unit of claim 1, wherein a gradient of the directional arrow substantially corresponds to a rate of change of the received one or more signals related to the analyte level. 6. The receiver unit of claim 1, wherein the one or more signals related to the analyte level includes one or more glucose levels. 7. The receiver unit of claim 1, wherein the predetermined condition includes one of an impending hypoglycemic condition, a hypoglycemic condition, an impending hyperglycemic condition, or a hyperglycemic condition. 8. The receiver unit of claim 7, wherein the threshold value associated with the impending hypoglycemic condition includes one of about 70 mg/dL, about 80 mg/dL or about 90 mg/dL of glucose concentration. 9. The receiver unit of claim 7, wherein the threshold value associated with the hypoglycemic condition includes one of about 60 mg/dL, about 7... | Abbott Diabetes Care Inc. | A61B005/00 A61B005/05 A61B005/145 A61B005/1486 H01L023/31 H01L023/495 G06F019/00 A61B005/1473
US09008399 | B2 | 2015-04-14 | System and method for joint reconstruction of spatial and spectral imaging data | 2013-01-28 | A system and method for simultaneously generating spectral images and spatial images of a subject using a magnetic resonance imaging (MRI) system includes acquiring MR image data using a k-space sampling trajectory. The k-space sampling trajectory is designed to spatially oversample to elicit phase differences between oversampled points. The MR image data is jointly reconstructed into spatial and spectral images by resolving spatial information from spatial encoding associated with each of the oversampled points and resolving spectral information from the phase differences between the oversampled points. | 1. A method for simultaneously generating spectral images and spatial images of a subject using a magnetic resonance imaging (MRI) system, the steps of the method comprising: arranging a subject having received a dose of a hyperpolarized molecular imaging agent within a magnetic resonance imaging (MRI) system;acquiring MR image data from the subject according to a k-space sampling trajectory that spatially oversamples k-space to acquire oversampled points and to encode both spatial frequency information and spectral frequency information in the oversampled points; andreconstructing the MR image data into spatial and spectral images using a priori knowledge of an expected chemical species associated with the molecular imaging agent and a model-based reconstruction technique. 2. The method of claim 1 wherein the model-based reconstruction technique includes at least one of a least square estimation technique and a compressed sensing technique. 3. The method of claim 1 wherein the k-space sampling trajectory is acquired using a single-shot spiral sampling trajectory. 4. The method of claim 1 wherein the sampling trajectory is performed as part of at least one of a two-dimensional and a three-dimensional acquisition. 5. The method of claim 1 wherein the k-space sampling trajectory that spatially oversamples is acquired using a single radio frequency (RF) excitation. 6. The method of claim 1 wherein the hyperpolarized molecular imaging agent includes 13C. 7. The method of claim 1 wherein the hyperpolarized molecular imaging agent includes at least one of hyperpolarized [1-13C]pyruvate and 129Xe. 8. The method of claim 1 wherein the k-space sampling trajectory forms an Archimedean spiral trajectory. 9. The method of claim 1 further comprising acquiring a magnetic field map and utilizing the magnetic field map during reconstruction of the MR image data. 10. A magnetic resonance imaging (MRI) system comprising: a magnet system configured to generate a magnetic field about at least a region of interest (ROI) in a subject arranged in the MRI system;a plurality of gradient coils configured to apply a gradient field with respect to the magnetic field;a radio frequency (RF) system configured to apply an excitation field to the subject and acquire MR image data from a ROI;a computer system programmed to: control the plurality of gradient coils and the RF system to acquire MR image data according to a k-space sampling trajectory designed to spatially oversample k-space to acquire oversampled points and to elicit phase differences between the oversampled points; andjointly reconstruct the MR image data into spatial and spectral images by resolving spatial information from spatial encoding associated with each of the oversampled points and resolving spectral information from the phase differences between the oversampled points. 11. The MRI system of claim 10 wherein the computer system is further programmed to use a priori knowledge of an expected chemi... | Wisconsin Alumni Research Foundation | G06T011/00 G01R033/48 A61B005/055 G01R033/56 G01R033/485 G01R033/561
US09011351 | B2 | 2015-04-21 | Guidewire insertion aid | 2011-08-22 | [Issue] To provide a guidewire insertion aid which is very easy to operate because a lubricated guidewire can be easily fed out.;[Means of Resolution] A guidewire insertion aid 11 according to the present invention is used for feeding out a guidewire 1 inserted in a housing 2 in order to insert said guidewire into the lumen of a piece of medical equipment. The insertion aid 11 comprises: a main body 21, a housing support part 22 and a guidewire support part 26. A sliding contact part 28 is disposed between the housing support part 22 and the guidewire support part 26. The sliding contact part 28 extends in the lengthwise direction of the main body and has a sliding contact surface 28 for the guidewire 1. A feed-out member 51 is provided on the main body 21 and has a water-retentive water-retention member 52. The feed-out member 51 is disposed with the water-retention member 52 side thereof facing towards the sliding contact surface 29. The feed-out member 51 can be displaced while the guidewire 1 is held between said feed-out member and the sliding contact part 28. | 1. A guidewire insertion aid, comprising: a guidewire;a housing supporting the guidewire;an insertion device secured to the housing and including: a body having a sliding contact surface disposed between a proximal end of the body and a distal end of the body; anda feed-out member movably supported on the body, the feed-out member having a water retention member disposed facing the sliding contact surface of the body and being selectively movable to advance the guidewire between the water retention member of the feed-out member and the sliding contact surface of the body, the water retention member being water retentive to lubricate the guidewire as a result of contact between the water retention member and the guidewire,wherein the body defines a guide that extends longitudinally along the body above the sliding contact surface, the feed-out member being movably secured to the guide to permit the selective longitudinal advancement of the guidewire upon the longitudinal advancement of the feed-out member longitudinally along the guide; andan urging member secured to the feed-out member to urge the feed-out member towards the proximal end of the body. 2. The guidewire insertion aid of claim 1, wherein the housing is detachably secured to the proximal end of the body. 3. The guidewire insertion aid of claim 1, further comprising a guidewire support secured to the distal end of the body, wherein the guidewire support is substantially cylindrically shaped. 4. The guidewire insertion aid of claim 3, wherein the diameter of the guidewire support decreases at a distal end of the guidewire support. 5. The guidewire insertion aid of claim 1, wherein the feed-out member and the body each include a latching protrusion extending therefrom, the urging member being securable to each latching protrusion to provide a spring force to the feed-out member to urge the feed-out member toward the proximal end of the body. 6. The guidewire insertion aid of claim 5, wherein the guide includes a curved part at a distal end of the guide, the curved part maintaining the feed-out member in a distal position when the latching protrusion secured to the feed-out member is positioned in the curved part. 7. The guidewire insertion aid of claim 6, wherein the curved part extends downwardly such that when the latching protrusion secured to the feed-out is positioned in the curved part, the feed-out member engages the guidewire to maintain the guidewire in a fixed position. 8. The guidewire insertion aid of claim 1, further comprising a flexible linking member secured between the feed-out member and the body. 9. The guidewire insertion aid of claim 8, wherein the linking member includes a curved portion that deforms as the linking member moves between extended and contracted positions. 10. The guidewire insertion aid of claim 1, wherein the feed-out member is an endless feed-out belt having the water retention member on an outer peripheral surface of the feed-out belt, the... | Covidien LP | A61B005/00 A61M025/00 A61M025/09
US09017256 | B2 | 2015-04-28 | System and method for physiological monitoring | 2011-09-21 | Apparatus, systems, and methods for monitoring a sensor module mounted in a sensor platform, wherein the sensor platform includes an adhesive side and a pocket, wherein the pocket is designed to receive the sensor module, to facilitate sensing by the sensor module of physiological attributes, and to allow insertion and removal of the sensor device from the pocket. | 1. A method of monitoring a mammal, comprising: providing a sensor module;mounting the sensor module in a sensor platform, wherein the sensor platform includes an adhesive side, a release sheet protecting the adhesive side and a pocket, wherein the pocket is designed to receive the sensor module, to facilitate sensing by the sensor module of physiological attributes, and to allow insertion and removal of the sensor device from the pocket; andattaching the sensor platform to the mammal, wherein attaching includes removing the release sheet to expose the adhesive side and affixing the platform directly to the mammal via the adhesive side; and collecting, via the sensor module, physiological information about the mammal;wherein the sensor platform further includes a pocket adhesive protected by a pocket adhesive release sheet, wherein mounting the sensor module includes inserting the sensor module into the pocket, removing the pocket adhesive release sheet and closing the pocket with the pocket adhesive; andwherein the sensor platform includes one or more electrical conductors, wherein the electrical conductors are designed to connect to electrodes from the sensor device when the sensor device is installed in the pocket. 2. The method according to claim 1, wherein the sensor module includes an implantable sensor device and wherein the sensor platform, when attached to the mammal, creates an environment that mimics aspects of a subcutaneous environment for the implantable sensor device. 3. The method according to claim 1, wherein the sensor platform has a shape that conforms to the xiphoid process and wherein attaching includes attaching the sensor platform in the vicinity of the xiphoid process. 4. An apparatus for monitoring physiological attributes of a mammal, comprising: a sensor platform having an adhesive side and a release sheet protecting the adhesive side;a pocket, attached to the sensor platform, wherein the pocket is designed to allow insertion and removal of the sensor device from the pocket and, when the sensor platform is affixed to a mammal via the adhesive side, to facilitate sensing by the sensor device of physiological attributes of the mammal; anda pocket adhesive protected by a pocket adhesive release sheet, wherein the pocket adhesive is positioned to secure the sensor device within the pocket after the pocket adhesive release sheet is removed; andwherein the pocket includes one or more electrical conductors, wherein the electrical conductors are designed to connect to electrodes from the sensor device when the sensor device is installed in the pocket. 5. The apparatus according to claim 4, wherein the sensor platform, when attached to the mammal, creates an environment that mimics aspects of a subcutaneous environment. 6. The apparatus according to claim 4, wherein the sensor platform has a shape designed to conform to a particular part of the mammal's anatomy. 7. A sensor platform for sensing physiological attributes of ... | Milieu Institute, LLC | A61B005/00 A61B005/0245 A61B005/0402 A61B005/145
US10653356 | B2 | 2020-05-19 | Training apparatus, training method, and program | 2014-10-10 | A training apparatus includes: a controller. The controller is configured to: (a) while a subject is performing a behavior, acquire time-series myoelectric potentials of each of muscles of the subject; (b) calculate a muscle synergy matrix W, a control matrix C and an error matrix E from a myoelectric potential matrix M so that the relationship M=WC+E is satisfied, row vectors each expressing the acquired time-series myoelectric potentials of a corresponding one of the muscles, m being arranged in rows in the myoelectric potential matrix, n unit column vectors being arranged in columns in the muscle synergy matrix W, n row vectors being arranged in rows in the control matrix; (c) calculate a feature quantity indicating consistency among the unit column vectors included in the calculated muscle synergy matrix W; and (d) output the calculated feature quantity. | 1. A training apparatus for rehabilitation, the apparatus comprising a processor configured to: simultaneously measure time-series myoelectric potentials of each of muscles 1, 2, . . . , m for a right side of a body of a subject while measuring the time-series myoelectric potentials for a left side of the body of the subject while the subject is performing different behaviors, the different behaviors being included in a task including bending and stretching a right wrist and a left wrist of the subject;calculate a muscle synergy matrix W, a control matrix C and an error matrix E based on the acquired time-series myoelectric potentials and from a myoelectric potential matrix M so that a relationship M=WC+E is satisfied, row vectors each expressing the acquired time-series myoelectric potentials of one of the muscles 1, 2, . . . , m being arranged in rows in the myoelectric potential matrix M, n unit column vectors W(1), W(2), . . . , W(n) being arranged in columns in the muscle synergy matrix W, and n row vectors C(1), C(2), . . . , C(n) being arranged in rows in the control matrix C;calculate a right feature quantity for a muscle of the right side of the body of the subject and a left feature quantity for a muscle of the left side of the body of the subject, the muscle of the right side of the body and the muscle of the left side of the body being selected from the muscles 1, 2, . . . m;compare the right feature quantity with the left feature quantity and determine a rehabilitation progress of the subject based on the comparison, the comparison indicating consistency among the unit column vectors W(1), W(2), . . . , W(n) included in the calculated muscle synergy matrix W; andprovide the subject with feedback of progress of training based on the comparison between the right feature quantity and the left feature quantity, the feedback of progress being used to efficiently assess the rehabilitation progress, wherein providing the subject with the feedback of progress of training includes applying electrical stimulation to a portion of the body of the subject. 2. The training apparatus according to claim 1, wherein the processor is configured to apply non-negative matrix factorization, andthe left feature quantity and the right feature quantity are each an SCI that are calculated through computation of inner product p(x,y) of row vectors x, y according to Expression I: SCI=2/[n(n+2)]×Σi=1nΣj=1n,j≠ip(W(i),W(j)). Expression I: 3. The training apparatus according to claim 2, wherein the processor is configured to output, to the subject, the fact that the SCI is larger than or equal to a predetermined threshold. 4. A training apparatus for rehabilitation, the apparatus comprising a processor configured to: simultaneously measure time-series myoelectric potentials of each of muscles 1, 2, . . . , m for a right side of a body of a subject while measuring the time-series myoelectric potentials for a left side of the body of the subject while the subject... | TOYOTA JIDOSHA KABUSHIKI KAISHA | A61B005/00 A61B005/0488 G16H020/00 G16H020/30 A61H001/02
US09717429 | B2 | 2017-08-01 | System and method for analyzing biological signals and generating electrophyisology maps | 2014-10-01 | A method of generating a cardiac electrophysiology map includes receiving a reference biological signal and an electrical signal indicative of electrical activity at a location on a patient's heart. Using a graphical user interface, a practitioner designates at least two trigger point icons, one upward-pointing and one downward-pointing, on a graphical representation of the reference biological signal (e.g., a waveform). By pairing one upward-pointing icon with one downward-pointing icon, a plurality of triggering criteria are defined. Electrophysiology data points are captured and/or added to the electrophysiology map when the triggering criteria are satisfied. | 1. A method of generating a cardiac electrophysiology map, comprising: acquiring a reference biological signal;establishing a graphical user interface including a graphical representation of the reference biological signal;accepting, through the graphical user interface, a user's designation of a pair of trigger point icons on the graphical representation of the reference biological signal, wherein the pair of trigger point icons define a plurality of triggering criteria, the plurality of triggering criteria comprising: an upward threshold;a downward threshold;a threshold-crossing time interval;a reference biological signal slope; anda reference biological signal amplitude;acquiring an electrical signal indicative of electrical activity at a location on a patient's heart, wherein the electrical signal is aligned timewise with the reference biological signal; andusing the electrical signal to add an electrophysiology data point to the electrophysiology map when the reference biological signal satisfies the plurality of triggering criteria. 2. The method according to claim 1, wherein the reference biological signal comprises a surface electrocardiogram. 3. The method according to claim 1, wherein the reference biological signal comprises an intracardiac electrogram. 4. The method according to claim 1, wherein the reference biological signal comprises a blood pressure signal. 5. The method according to claim 1, wherein using the electrical signal to add an electrophysiology data point to the electrophysiology map comprises: analyzing the electrical signal during a time window that encompasses when the reference biological signal satisfies the plurality of triggering criteria; andadding an attribute of interest electrophysiology data point to the electrophysiology data map. 6. The method according to claim 5, wherein the attribute of interest comprises a lateness attribute. 7. The method according to claim 6, wherein the lateness attribute comprises a late potential (“Late-P”) attribute. 8. The method according to claim 6, wherein the lateness attribute comprises a late activation (“Late-A”) attribute. 9. The method according to claim 5, wherein the attribute of interest comprises a voltage. 10. The method according to claim 1, further comprising: defining a refractory period that starts when the reference biological signal satisfies the plurality of triggering criteria; andrepeating the step of using the electrical signal to add an electrophysiology data point to the electrophysiology map when the reference biological signal satisfies the plurality of triggering criteria after expiration of the refractory period. 11. The method according to claim 1, further comprising: accepting, through the graphical user interface, a user's redesignation of the pair of trigger point icons on the graphical representation of the reference biological signal, the redesignated pair of trigger point icons redefining the plurality of triggering criteria; andusi... | St. Jude Medical, Cardiology Division, Inc. | A61B005/04 A61B005/0468 A61B005/021 A61B005/00 A61B005/042 A61B005/0464
US09700219 | B2 | 2017-07-11 | Method and system for machine learning based assessment of fractional flow reserve | 2014-10-16 | A method and system for determining fractional flow reserve (FFR) for a coronary artery stenosis of a patient is disclosed. In one embodiment, medical image data of the patient including the stenosis is received, a set of features for the stenosis is extracted from the medical image data of the patient, and an FFR value for the stenosis is determined based on the extracted set of features using a trained machine-learning based mapping. In another embodiment, a medical image of the patient including the stenosis of interest is received, image patches corresponding to the stenosis of interest and a coronary tree of the patient are detected, an FFR value for the stenosis of interest is determined using a trained deep neural network regressor applied directly to the detected image patches. | 1. A method for determining fractional flow reserve (FFR) for a stenosis of interest for a patient, comprising: receiving a medical image of the patient including the stenosis of interest;detecting image patches corresponding to the stenosis of interest and a coronary tree of the patient; anddetermining an FFR value for the stenosis of interest using a trained deep neural network regressor applied directly to the detected image patches without first extracting features from the medical image, wherein the trained deep neural network regressor is trained using a first set of training image patches without corresponding FFR values to train weights of layers other than a final layer of the deep neural network regressor and a second set of training image patches including identified stenosis image patches and corresponding FFR values to refine the weights of all layers including the final layer of the deep neural network regressor. 2. The method of claim 1, wherein detecting image patches corresponding to the stenosis of interest and a coronary tree of the patient comprises: detecting image patches corresponding to the stenosis of interest, coronary ostia, coronary vessels, and coronary bifurcation and trifurcations. 3. The method of claim 1, wherein detecting image patches corresponding to the stenosis of interest and a coronary tree of the patient comprises: detecting the image patches in a series of marginal parameter spaces using a respective trained deep neural network for each of the marginal parameter spaces. 4. The method of claim 3, wherein the series of marginal parameter spaces comprises a position parameter space, a position-orientation parameter space, and a position-orientation-scale parameter space. 5. The method of claim 3, wherein the respective trained deep neural network for each of the marginal parameter spaces comprises a deep neural network regressor trained that inputs hypotheses in the respective parameter space and for each hypothesis, outputs a displacement vector that provides a prediction for an image patch in the respective parameter space. 6. The method of claim 3, wherein the respective trained deep neural network for each of the marginal parameter spaces comprises a discriminative deep neural network that inputs hypotheses in the respective parameters space, and for each hypothesis outputs a probability for the image patch corresponding to the hypothesis. 7. The method of claim 3, wherein the respective deep neural network for each of the marginal parameter spaces is a deep multi-layer neural network trained using one of a convolutional neural network (CNN), a stacked restricted Boltzmann machine (RBM), or a stacked auto-encoder (AE). 8. The method of claim 1, wherein the trained deep neural network regressor is a deep neural network with a plurality of layers and the final layer calculates a stenosis specific FFR value. 9. The method of claim 8, wherein the trained deep neural network is trained by tuning weigh... | Siemens Healthcare GmbH | A61B005/026 A61B005/00 A61B006/03 A61B006/00 A61B008/06 G06T007/00 G06K009/62 G06K009/46 G06F019/00 G06T007/20 A61B008/12 A61B008/08 A61B008/00
US09554742 | B2 | 2017-01-31 | Fluid analysis system | 2015-01-05 | Systems and method are disclosed for determining a concentration of an analyte in a fluid (e.g., blood). The system can draw blood from a patient and deliver the blood to a sample cell. A particular component of the fluid (e.g., plasma) may be separated and/or positioned such that the concentration of the analyte is measured in the particular component of the fluid (e.g., plasma). The sample cell can include a sample container that has two window pieces. The system can have a fluid passage having a tip configured to mate with a multi-lumen catheter without leaking. The multi-lumen catheter can have proximal and distal ports. A fluid pressure system can be configured to periodically draw fluid from vasculature through a proximal intravascular opening and the proximal port while maintaining a low pressure and/or flow rate to thereby reduce risk of reversing the fluid flow in a vessel and drawing infusates upstream into another intravascular opening. | 1. A fluid analysis system comprising: a fluid handling system that includes a patient end configured to provide access to a bodily fluid of a patient, wherein the fluid handling system is configured to draw a sample of bodily fluid from the patient through the patient end;a sample preparation system in fluid communication with the fluid handling system, the sample preparation system comprising a cuvette, the cuvette comprising: a first window piece;a second window piece;a spacer positioned between the first window piece and the second window piece to provide a gap between the first window piece and the second window piece; anda first clamping element and a second clamping element positioned on opposite sides of the window pieces, wherein the first and second clamping elements are secured to each other to provide support to the first and second window pieces;wherein the sample preparation system is configured to: receive a portion of the sample of bodily fluid from the fluid handling system; andseparate the portion of the sample of bodily fluid into a plurality of components; anda fluid measurement system configured to measure the concentration of an analyte in the portion of the sample of bodily fluid. 2. The fluid analysis system of claim 1, wherein the bodily fluid comprises blood that includes red blood cells. 3. The fluid analysis system of claim 2, wherein the sample preparation system comprises a filter configured to separate the red blood cells from plasma of the blood. 4. The fluid analysis system of claim 2, wherein the sample preparation system comprises a centrifuge configured to separate the red blood cells from plasma of the blood. 5. The fluid analysis system of claim 1, wherein the fluid measurement system comprises an optical measurement system. 6. The fluid analysis system of claim 5, wherein the first window piece comprises an aperture portion that is transparent to light emitted by the optical measurement system, and wherein the second window piece comprises an aperture that is transparent to light emitted by the optical measurement system. 7. The fluid analysis system of claim 6, wherein the first and second clamping elements comprise openings that align with the transparent aperture portions of the first and second window pieces such that the light emitted by the optical measurement system can pass through the cuvette. 8. The fluid analysis system of claim 1, comprising: a fluid passage having a tip configured to mate with a multi-lumen catheter without leaking, the multi-lumen catheter having: a proximal port communicating with a proximal port lumen that provides a fluid path to a proximal intravascular opening that is configured to open into a vessel having a fluid flow; anda distal port communicating with a distal port lumen that is independent from and not in fluid communication with the proximal port lumen and that provides a fluid path to a distal intravascular opening that is configured to open into the vessel ... | OptiScan Biomedical Corporation | G01N033/48 A61B005/157 A61B005/1455 A61B005/15 G01N033/49 A61B005/00 A61B005/155 A61B005/145 A61B005/1459 A61B005/153 G01N021/03 G01N021/07 A61M005/172 G06F019/00 A61M005/142 G01N021/35 A61M005/14 A61M005/168
US09953542 | B2 | 2018-04-24 | Adaptive interface for continuous monitoring devices | 2014-10-28 | Systems and methods that continuously adapt aspects of a continuous monitoring device based on collected information to provide an individually tailored configuration are described. The adaptations may include adapting the user interface, the alerting, the motivational messages, the training, and the like. Such adaptation can allow a patient to more readily identify and understand the information provided by/via the device. | 1. A method for adaptive configuration of an analyte monitoring device, the method comprising: measuring a glucose concentration in a host via a glucose sensor at least partially inserted in the host the glucose sensor configured to provide continuous sensor data associated with the glucose concentration in the host;transmitting a first report of first physiological information of the host based on the continuous sensor data using a first reporting format, wherein the first reporting format comprises a first reporting format characteristic;determining at least one of behavioral and contextual information comprising at least one of behavioral and contextual characteristic of the host, wherein the at least one of behavioral and contextual characteristic is associated with a physiological condition of the host;comparing the at least one of behavioral and contextual characteristic with one or more behavioral or contextual criteria;adjusting the reporting format based at least in part on said comparing, wherein the reporting format comprises a second reporting format characteristic that is different from the first reporting format characteristic, wherein the second reporting format characteristic includes a change in a level of discretion and a change in a reporting frequency; andtransmitting a second report of second physiological information using the second reporting format. 2. The method of claim 1, wherein the first report comprises a trend graph of the first physiological information over a period of time. 3. The method of claim 1, further comprising transmitting the determined at least one of behavioral and contextual information about the host. 4. The method of claim 1, wherein determining the at least one of behavioral and contextual information comprises: receiving a message from a sensor including data associated with the host;identifying a characteristic extractor based on the message and the sensor;generating, via the identified characteristic extractor, the at least one of behavioral and contextual characteristic based on the received message; andassociating the generated characteristic with the at least one of behavioral and contextual information. 5. The method of claim 1, wherein determining the at least one of behavioral and contextual information comprises: capturing values from pre-identified inputs, the values indicating a behavior or context associated with a physiological condition for the host;periodically storing additional values received from the pre-identified inputs, wherein a record of host-specific pre-identified input values is created; andperiodically determining the at least one of behavioral and contextual information about the host based on the record of host-specific pre-identified input values captured over time. 6. The method of claim 4, wherein the pre-identified inputs include at least one of a glucometer, a thermometer, an accelerometer, a camera, a microphone, a query processing engine, an electronic dev... | DexCom, Inc. | A61B005/02 G09B019/00 A61B005/01 G09B005/02 A61B005/1455 A61B005/00 A61B005/11 A61B005/145 A61B005/16 H04L029/08 G06F019/00
US10271763 | B2 | 2019-04-30 | Devices and methods for measuring anatomic regions | 2014-10-23 | A guidewire insertion tool configured to measure a length of an anatomic region. The tool can include a housing, a light chamber, and a track at least partially extending through the light chamber. The track is adapted to guide a guidewire as it is advanced through the insertion tool. The tool can also include an optical sensor assembly in optical communication with the light chamber. The optical sensor assembly can include one or more light sources, an optical sensor, and a magnifier. The one or more light sources can be adapted to direct light toward a portion of the guidewire within the track, and the optical sensor can be adapted to receive reflected light from the portion of the guidewire within the tract. A processing unit can analyze data from the optical sensor assembly to determine the length of the anatomic region and output the measurement to a display. | 1. A method of measuring a length of an anatomic region, the method comprising: moving an elongate member through an insertion tool until an end portion of the elongate member moves from an end of the anatomic region to an opposite end of the anatomic region, the insertion tool comprising: a track adapted to guide the elongate member as the elongate member moves through the insertion tool;a light chamber comprising at least part of the track, the at least part of the track comprising a groove;an optical sensor assembly in optical communication with the elongated member within the light chamber and adapted to direct source light on a portion of the elongate member within the groove and receive reflected light from the portion of the elongate member within the groove, the groove being configured to position the elongate device within a focal length of the optical sensor assembly; anda processing unit configured to analyze data from the optical sensor assembly;collecting images of the elongate member using the optical sensor assembly as the elongate member moves through the insertion tool; anddetermining the length of the anatomic region by analyzing a shift in one or more pixels as the end portion of the elongate member moves from the end of the anatomic region to the opposite end of the anatomic region. 2. The method of claim 1, wherein the anatomic region is a lesion. 3. The method of claim 1, further comprising displaying the length of the anatomic region on a display. 4. The method of claim 1, further comprising magnifying at least a portion of the elongate member extending through the light chamber. 5. An insertion tool configured to measure a length of an anatomic region, the tool comprising: a housing;a track extending through the housing and adapted to guide an elongate member as it is advanced through the insertion tool;a light chamber comprising at least a part of the track, the at least part of the track comprising a groove;an optical sensor assembly in optical communication with the elongated member within the light chamber, the optical sensor assembly comprising: one or more light sources adapted to direct source light on a portion of the elongate member within the track; andan optical sensor adapted to receive reflected light from the portion of the elongate member within the track;a processing unit configured to analyze data from the optical sensor assembly to determine the length of the anatomic region; anda display visible through the housing and configured to display the length of the anatomic region,wherein the groove is configured to position the elongate device within a focal length of the optical sensor assembly. 6. The insertion tool of claim 5, further comprising an actuator to reset the display. 7. The insertion tool of claim 5, wherein the light chamber comprises a window positioned to provide the optical sensor assembly with optical access to the elongated member within the light chamber. 8. The insertion tool of c... | Suman K. Mulumudi Mahesh S. Mulumudi | A61B005/00 A61B005/06 A61B005/107 A61B090/00 A61M025/09
US09380946 | B2 | 2016-07-05 | Method and apparatus for determining cardiac performance in a patient with a conductance catheter | 2015-01-05 | An apparatus for determining cardiac performance in the patient. The apparatus includes a conductance catheter for measuring conductance and blood volume in a heart chamber of the patient. The apparatus includes a processor for determining instantaneous volume of the ventricle by applying a non-linear relationship between the measured conductance and the volume of blood in the heart chamber to identify mechanical strength of the chamber. The processor is in communication with the conductance catheter. Methods for determining cardiac performance in a patient. Apparatuses for determining cardiac performance in a patient. | 1. A method for determining cardiac performance in a patient from a plurality of desired wave forms received from electrodes placed in the patient and in communication with a heart chamber of the patient comprising the steps of : receiving and separating with a data acquisition mechanism the plurality of desired wave forms at desired frequencies from the electrodes; anddetermining with a computer instantaneous volume of the heart chamber by applying a non-linear relationship between measured conductance and volume of blood in the heart chamber to identify mechanical strength of the chamber from the desired wave forms at desired frequencies, the processor in communication with the data acquisition mechanism. 2. The method of claim 1 including the step of a signal synthesizer producing the plurality of desired wave forms at desired frequencies for the electrodes. 3. The method of claim 2 including the steps of the signal synthesizer producing the plurality of desired wave forms at desired frequencies simultaneously, and the data acquisition mechanism separating the plurality of desired wave forms at desired frequencies the data acquisition mechanism receives from the electrodes. 4. The method of claim 3 wherein the non-linear relationship depends on a number of the electrodes, dimensions and spacing of the electrodes, and an electrical conductivity of a medium in which the electrodes of the catheter are disposed. 5. The method of claim 4 wherein the non-linear relationship is β(G)(σ=0.928S/m)=1+1.774(107.481×10−4(G−2057))where: G is the measured conductance (S), the calculations have been corrected to the conductivity of whole blood at body temperature (0.928 S/m), and 2057 is the asymptotic conductance in μS when the cuvette is filled with a large volume of whole blood. 6. The method of claim 5 wherein the nonlinear relationship further includes:Vol⁡(t)=[β⁡(G)]⁡[L2σb]⁡[Y⁡(t)-Yp]where: β(G)=the field geometry calibration function (dimensionless), Y(t)=the measured combined admittance, σb is blood conductivity, L is distance between measuring electrodes, and Yp =the parallel leakage admittance, dominated by cardiac muscle. 7. The method of claim 6 including the step of measuring instantaneous pressure of the heart chamber with a pressure sensor in communication with the computer. 8. The method of in claim 7 wherein the pressure sensor is in contact with the conductance catheter to measure ventricular pressure in the chamber. 9. The method of claim 8 including the step of the computer converting conductance into a volume. 10. The method of claim 9 including the step of the computer producing a drive signal having a plurality of desired wave forms at desired frequencies to drive the electrodes. 11. The method of claim 4 wherein Vol(t)=ρL2gb(t)exp[γ·(gb(t))2 ]where Vol(t) is the instantaneous volume, ρis the blood resistivity, L is the distance between the sensing electrodes, gb(t) is the instantaneous blood conductance, and γis an empirical ... | Board of Regents, The University of Texas System | A61N005/04 A61B005/029 A61B005/053 A61B005/02 A61B005/0215
US09314167 | B2 | 2016-04-19 | Methods for generating data output containing physiological and motion-related information | 2014-11-21 | A method of generating a data string containing physiological and motion-related information includes sensing physical activity of a subject via at least one motion sensor attached to the subject, sensing physiological information from the subject via at least one photoplethysmography (PPG) sensor attached to the subject, and processing signals from the at least one motion sensor and signals from the at least one PPG sensor into a serial data string of physiological information and motion-related information. A plurality of subject physiological parameters can be extracted from the physiological information, and a plurality of subject physical activity parameters can be extracted from the motion-related information. The serial data string is parsed out such that an application-specific interface can utilize the physiological information and motion-related information for an application that generates statistical relationships between subject physiological parameters and subject physical activity parameters in the physiological information and motion-related information. | 1. A method of generating data output containing physiological and motion-related information, the method comprising: sensing physical activity and physiological information from a subject via a single monitoring device attached to the subject, wherein the monitoring device comprises at least one motion sensor for sensing the physical activity and at least one photoplethysmography (PPG) sensor for sensing the physiological information; andprocessing signals from the at least one motion sensor and signals from the at least one PPG sensor, via at least one processor, into a serial data output of physiological information and motion-related information,wherein the serial data output is configured such that a plurality of subject physiological parameters comprising subject heart rate and at least one of subject heart rate variability, subject blood gas level, subject blood flow, subject blood pulse volume, subject blood analyte levels, subject breathing rate, subject breathing volume, subject blood oxygen levels, subject blood pressure, subject VO2max, the 1st derivative of at least one subject blood pulse, and the 2nd derivative of at least one subject blood pulse can be extracted from the physiological information, and such that a plurality of subject physical activity parameters can be extracted from the motion-related information. 2. The method of claim 1, wherein the serial data output is parsed out such that an application-specific interface (API) can utilize the physiological information and motion-related information for an application. 3. The method of claim 1, wherein the application is configured to generate statistical relationships between subject physiological parameters and subject physical activity parameters in the physiological information and motion-related information. 4. The method of claim 3, wherein the application is configured to generate statistical relationships between subject physiological parameters and subject physical activity parameters via at least one of the following: principal component analysis, multiple linear regression, machine learning, and Bland-Altman plots. 5. The method of claim 1, further comprising, prior to processing signals from the at least one motion sensor and signals from the at least one PPG sensor into the serial data output, removing frequency bands from the PPG signals that are outside of a range of interest using at least one band-pass filter to produce pre-conditioned PPG signals, and filtering the pre-conditioned PPG signals to reduce motion artifacts and noise artifacts from the pre-conditioned PPG signals to produce cleaner physiological information. 6. The method of claim 5, wherein the subject motion noise comprises subject footstep noise. 7. The method of claim 5, wherein filtering the preconditioned PPG signals comprises at least one of the following: FIR (Finite Impulse Response) filtering, IIR (Infinite Impulse Response) filtering, adaptive filtering, phase filtering, and fre... | Valencell, Inc. | A61B005/00 A61B005/0205 G06F019/00 A61B005/024 H04R001/10 A61B005/11 A61B005/1455 A61B005/0476 A61B005/16 F21V008/00 A61B005/021 A61B005/08 A61B005/01 A61B005/145 A61B005/026 A61B005/0295 A61B005/091
US10357204 | B2 | 2019-07-23 | Endoscope system and operating method thereof | 2014-07-24 | A light source device simultaneously produces violet narrowband light and green narrowband light. A complementary color type imaging device of a complementary color type endoscope outputs first to fourth mixed pixel signals. In a complementary color second processor, a matrix operation unit performs a matrix operation of the first to fourth mixed pixel signals, and produces first and second display signals D1 and D2. A mixed color corrector corrects the first and second display signals D1 and D2 on the basis of relational expressions of “D1′=D1−K2×D2” and “D2′=D2−K1×D1”. K1 represents the ratio of a signal value of the second display signal to a signal value of the first display signal under independent application of only the violet narrowband light. K2 represents the ratio of a signal value of the first display signal to a signal value of the second display signal under independent application of only the green narrowband light. | 1. An endoscope system comprising: a light source device for simultaneously producing first and second narrowband light having difference wavelength bands;an imaging device having a plurality of types of pixels sensing both of said first and second narrowband light, a signal value being read out of each of said plurality of types of pixels; anda processor configured to:apply a matrix operation to said signal value to produce first and second display signals D1 and D2; andcorrect said first and second display signals D1 and D2 on the basis of the following expression (a):(D⁢⁢1′D⁢⁢2′)=(1-K2-K11)⁢(D⁢⁢1D⁢⁢2)(a)wherein, K1 is a first correction coefficient representing the ratio of a signal value of said second display signal to a signal value of said first display signal under independent application of only said first narrowband light, and K2 is a second correction coefficient representing the ratio of a signal value of said first display signal to a signal value of said second display signal under independent application of only said second narrowband light. 2. The endoscope system according to claim 1, wherein the processor is further configured to calculate said first and second correction coefficients K1 and K2, on the basis of said signal values of said first and second display signals obtained under independent application of each of said first and second narrowband light from said light source device. 3. The endoscope system according to claim 1, wherein said imaging device is a complementary color type imaging device, and signal values of a plurality of types of mixed pixels are read out of said imaging device; andsaid processor is further configured to produce said first and second display signals D1 and D2 by performing said matrix operation of said signal values of said plurality of types of mixed pixels. 4. The endoscope system according to claim 3, wherein said complementary color type imaging device has a matrix of at least four types of pixels for performing photoelectric conversion of light of different colors, and two types of said four types of pixels next to in a vertical scan direction compose a first mixed pixel, and other two types of said four types of pixels next to in said vertical scan direction compose a second mixed pixel. 5. The endoscope system according to claim 4, wherein each of said four types of pixels has one of color filter segments of cyan, magenta, yellow, and green arranged in a checkered pattern;said plurality of types of mixed pixels include said first mixed pixel being a combination of a magenta pixel and a cyan pixel, and said second mixed pixel being a combination of a green pixel and a yellow pixel; andsaid first narrowband light has a center wavelength in a blue or violet wavelength range, and said second narrowband light has a center wavelength in a green wavelength range. 6. The endoscope system according to claim 5, wherein said processor is further configured to perform said matrix operation so... | FUJIFILM Corporation | A61B001/04 A61B005/00 A61B001/00 A61B001/06
US09486168 | B2 | 2016-11-08 | Implantable electrode system | 2013-04-26 | An electrode array (10) is configured for implantation into a subject. The electrode array (10) includes an organic substrate material (12) configured to be implanted into an in vivo environment and to optionally dissolve after implantation into the in vivo environment and be absorbed by the in vivo environment, and an electrode (14) mounted to the organic substrate material (12) and configured to acquire signals generated by the in vivo environment. The electrode array (10) includes a connection pad (20) mounted to the organic substrate (12), and a conductive trace (16) formed between the electrode (14) and the connection pad (2). The conductive trace (16) includes a conductive ink that is MRI-compatible. | 1. An electrode array configured for implantation into a subject, the electrode array comprising: an organic substrate configured to be implanted into an in vivo environment;an electrode connected to the organic substrate and configured to acquire signals generated by the in vivo environment, wherein the electrode has an irregular boundary that controls eddy current formation within the electrode;a connection pad mounted to the organic substrate; anda conductive trace formed between the electrode and the connection pad, the conductive trace including a conductive ink. 2. The electrode array of claim 1, including a thermoplastic binder configured to bind with the organic substrate and configured to receive the conductive trace. 3. The electrode array of claim 1, wherein the electrode is formed of a conductive material deposited within a binder that is substantial invisible in magnetic resonance imaging (MRI). 4. The electrode array of claim 1, including a dielectric formed over a surface of the organic substrate to electrically isolate at least a portion of the conductive trace. 5. The electrode array of claim 1, wherein the organic substrate includes an absorbable gelatin film. 6. The electrode array of claim 5, wherein the absorbable gelatin film has a thickness of about 75 micrometers. 7. The electrode array of claim 1, wherein the conductive trace has a thickness of less than 10 micrometers. 8. The electrode array of claim 1, wherein the conductive trace is formed using Polymer Thick Film (PTF) deposition. 9. The electrode array of claim 1, including a plurality of electrodes mounted to the organic substrate and configured to acquire signals generated by the in vivo environment. 10. The electrode array of claim 1, wherein the organic substrate is configured to dissolve after implantation into the in vivo environment and be absorbed by the in vivo environment. 11. The electrode array of claim 1, wherein the electrode is further configured to deliver an electrical signal to stimulate the subject. 12. The electrode array of claim 1, wherein the electrode comprises a circular pad of conductive material with one or more removed wedges. | The General Hospital Corporation | A61B005/0478 A61N001/05 A61B005/00 A61B005/055 A61N001/08
US09949649 | B2 | 2018-04-24 | Biological information measurement device | 2014-10-10 | A biological information measurement device includes a device main body which includes a sensor, a processor, and a battery. The sensor acquires biological information of a user. The processor instructs the sensor to acquire the information at certain discrete times with a period, and processes the information. The battery supplies power to the sensor and the processor. The period is selected based on the biological information. | 1. A biological information measurement device, comprising: a device main body, comprising: a sensor configured to acquire biological information of a user;a processor configured to instruct the sensor to acquire the information at certain discrete times with a period, and further configured to process the information; anda battery configured to supply power to the sensor and the processor;wherein the period is selected from a group of periods comprising a first period, a second period shorter than the first period, and a third period shorter than the second period, based on the biological information and a remaining amount of charge of the battery, andwherein the processor comprises a plurality of modes, comprising at least two members selected from the group consisting of: a sleeping mode in which it is determined that the user is asleep, wherein the period is the first period;a light work mode in which it is determined that the user is awake, wherein the period is the second period; andan active mode in which it is determined that the user is awake and in motion, wherein the period is the third period. 2. The device of claim 1, wherein the biological information comprises a measurement of a quantitative number, and wherein the period is selected based on at least one member of the group consisting of: the number, and a rate of change of the number. 3. The device of claim 2, wherein the number is a pulse rate of the user. 4. The biological information measurement device according to claim 1, wherein the battery is a rechargeable battery, and when the battery is charged, the amount of charge to which the battery is charged is selected according to the number of discrete times at which the information was acquired after a previous charging of the battery. 5. The device of claim 1, wherein the battery has a charge capacity sufficient for the device to obtain the information for ten hours or more without the battery needing to be recharged. 6. The device of claim 5, wherein the device main body weighs less than or equal to 60 g. 7. The device of claim 5, wherein a volume of the device main body is less than or equal to 50 cm3. 8. The device of claim 5, wherein a thickness of the device main body is less than or equal to 16 mm. 9. A biological information measurement method, comprising: acquiring biological information of a user at certain discrete times with a period; and selecting the period, from a group of periods comprising a first period, a second period shorter than the first period, and a third period shorter than the second period, based on the biological information and a remaining amount of charge of the battery,wherein the method further comprises a plurality of modes, comprising at least two members selected from the group consisting of:a sleeping mode in which it is determined that the user is asleep, wherein the period is a first period;a light work mode in which it is determined that the user is awake, wherein the period is t... | Seiko Epson Corporation | A61B005/00 A61B005/024 G04G021/02
US09993228 | B2 | 2018-06-12 | Displacement measurement method and apparatus, and ultrasonic diagnostic apparatus | 2015-01-07 | An accurate real-time measurement of a displacement vector is achieved on the basis of the proper beamforming that require a short time for obtaining one echo data frame without suffering affections by a tissue motion. The displacement measurement method includes the steps of: (a) yielding ultrasound echo data frames by scanning an object laterally or elevationally using an ultrasound beam steered electrically and/or mechanically with a single steering angle over an arbitrary three-dimensional orthogonal coordinate system involving existence of three axes of a depth direction, a lateral direction, and an elevational direction; and (b) calculating a displacement vector distribution by implementing a block matching on the predetermined ultrasound echo data frames yielded at more than two phases. | 1. A displacement measurement apparatus comprising: at least one ultrasound sensor configured to transmit ultrasounds to an object in accordance with at least one drive signal, and detect ultrasound echo signals generated in the object to output echo signals;a driving and processing unit configured to supply the at least one drive signal to the sensor, and process the echo signals outputted from the sensor to obtain ultrasound echo data;a controller configured to control at least said driving and processing unit to yield an ultrasound echo data frame at each of plural different temporal phases based on the ultrasound echo data obtained by scanning the object using at least one ultrasound beam steered electrically and/or mechanically with at least one of (i) a single constant steering angle of 0°, (ii) a single constant non-zero steering angle, and (iii) a variable steering angle, the steering angle being with respect to a direction substantially orthogonal to a surface of the object, over a three-dimensional or two-dimensional orthogonal coordinate system involving orthogonal axes in at least two of axial, lateral, and elevational directions, said ultrasound echo data frame representing a plurality of the ultrasound echo data at plural positions, said ultrasound echo data having at least one of axial, lateral, and elevational carrier frequencies and a phase generated by at least one of axial, lateral, and elevational modulations yielded based on the at least one ultrasound beam, and said ultrasound echo data having one of local single octant spectra, local single quadrant spectra, and local single half-band-sided spectra in a frequency domain;a data processing unit configured to calculate a displacement at each position or distribution thereof in at least one of the axial, lateral, and elevational directions by implementing a predetermined displacement measurement method on the ultrasound echo data yielded at the plural different temporal phases with respect to the at least one of axial, lateral, and elevational carrier frequencies and the phase, or the one of the local single octant spectra, the local single quadrant spectra, and the local single half-band-sided spectra; anda display configured to display an image including the displacement or the distribution thereof. 2. The displacement measurement apparatus according to claim 1, wherein said controller is configured to set the orthogonal axes to make one of the axial, lateral, and elevational directions correspond to a direction of a dominant displacement of the object. 3. The displacement measurement apparatus according to claim 2, wherein in a case where said controller sets the orthogonal axes to make the lateral or elevational direction correspond to the direction of the dominant displacement of the object, said data processing unit calculates the displacement or the distribution thereof in the lateral or elevational direction. 4. The displacement measurement apparatus according to cla... | - | A61B008/08 G01S007/52 A61B008/06 A61B005/055 A61B008/14 A61B008/00 G01R033/48 G06T007/00 G01S015/89 A61B005/00 A61B005/01 G01S015/42
US20150119696 | A1 | 2015-04-30 | MAGNETIC RESONANCE APPARATUS AND METHOD FOR OPERATION THEREOF | 2014-10-30 | In a method to operate a magnetic resonance device to acquire magnetic resonance data of an acquisition region of a patient that is moving due to respiration, a breath hold command is automatically given to the patient by an output unit of the magnetic resonance apparatus before acquisition of the magnetic resonance data, and the acquisition of the magnetic resonance data is begun automatically given a trigger signal determined from measurement data of the patient, the trigger signal indicating that breath is being held. | 1. A method to operate a magnetic resonance apparatus comprising; from a computerized control unit, automatically providing a breath hold command to a respirating patient situated in a magnetic resonance apparatus via a command output unit of the magnetic resonance apparatus, before operating said magnetic resonance apparatus to acquire magnetic resonance data from the patient;acquiring measurement data from the examination subject representing physiological movement of the patient due to the respiration and automatically analyzing said measurement data in said control unit to identify a time at which the patient, after said breath hold command, is physiologically implementing a breath hold; andat said time, automatically emitting a trigger signal from said control unit that initiates the acquisition of magnetic resonance data from the patient. 2. A method as claimed in claim 1 comprising acquiring said measurement data as a navigator signal by operation of said magnetic resonance apparatus. 3. A method as claimed in claim 1 comprising obtaining said measurement data from a breath measurement device worn by said patient. 4. A method as claimed in claim 3 comprising selecting said breathing measurement device from the group consisting of a breathing belt and a breathing measurement device comprising a pick up coil. 5. A method as claimed in claim 1 comprising acquiring said measurement data as a time curve of a breathing cycle of the patient, and generating said trigger signal dependent on a cyclically reoccurring position in said breathing cycle. 6. A method as claimed in claim 5 comprising generating said trigger signal when an absolute value of a difference between measurement data representing at least two points in time in said breathing cycle is less than a predetermined threshold. 7. A method as claimed in claim 5 comprising generating said trigger signal when a curve of at least three points represented in said measurement data converges on a convergence value. 8. A magnetic resonance apparatus comprising: a magnetic resonance data acquisition unit;a computerized control unit configured to automatically provide a breath hold command to a respirating patient situated in the magnetic resonance data acquisition unit via a command output unit of the magnetic resonance data acquisition unit, before operating said magnetic resonance data acquisition unit to acquire magnetic resonance data from the patient;said control unit being configured to acquire measurement data from the examination subject representing physiological movement of the patient due to the respiration and to automatically analyze said measurement data to identify a time at which the patient, after said breath hold command, is physiologically implementing a breath hold; andsaid control unit being configured, at said time, to automatically emit a trigger signal to said magnetic resonance data acquisition unit that initiates the acquisition of magnetic resonance data from th... | Siemens Aktiengesellschaft | A61B005/00 A61B005/08 A61B005/055
US20150094554 | A1 | 2015-04-02 | Analyte Monitoring Device and Methods of Use | 2014-12-05 | In aspects of the present disclosure, a multi compatible or universal blood glucose monitoring unit including a calibration unit is integrated with one or more components of an analyte monitoring system to provide compatibility with in vitro test strip that require calibration code and test strips that do not require calibration code. Also disclosed are methods, systems, devices and kits for providing the same. | 1. A device, comprising: a test strip receiving port configured to receive coded in vitro glucose test strips that require user calibration action to calibrate the coded in vitro glucose test strips and non-coded in vitro glucose test strips that do not require user calibration action to calibrate the non-coded in vitro glucose test strips; anda processor configured to determine glucose concentration from the coded or the non-coded in vitro glucose test strips received in the test strip receiving port by determining if a received in vitro glucose test strip is a coded or a non-coded test strip, selecting a coded or a non-coded processing algorithm to process a signal from the coded or the non-coded in vitro test strip, and processing the signal from the coded or the non-coded in vitro test strip to determine a glucose value. 2. The device of claim 1, further comprising programming to automatically determine if the received in vitro glucose test strip is the coded or the non-coded test strip. 3. The device of claim 1, further comprising user-selectable inputs to identify the received in vitro glucose test strip as the coded or the non-coded test strip. 4. The device of claim 1, wherein the processor is programmed to generate a request for a calibration code if the coded test strip is received in the test strip receiving port. 5. The device of claim 1, further comprising an insulin administration system integrated with the device. 6. The device of claim 1, wherein the processor is programmed to use the determined glucose value to calibrate signals from an in vivo glucose sensor to generate calibrated in vivo glucose values. 7. The device of claim 6, wherein the processor is programmed to use a single glucose value to calibrate the signals from the in vivo glucose sensor. 8. The device of claim 6, wherein the processor is programmed to calibrate the signals from the in vivo glucose sensor when the determined glucose value is within an acceptable range. 9. The device of claim 6, wherein the processor is programmed to determine a rate of change of a glucose level and calibrate the in vivo glucose sensor when the determined rate of change is within an acceptable range. 10. The device of claim 6, wherein the in vivo glucose sensor includes a plurality of electrodes, wherein the plurality of electrodes include a working electrode comprising an analyte-responsive enzyme and a mediator, wherein at least one of the analyte-responsive enzyme and the mediator is chemically bonded to a polymer disposed on the working electrode, and wherein the at least one of the analyte-responsive enzyme and the mediator is crosslinked with the polymer. 11. A method, comprising: receiving, at a test strip receiving port, one of a coded in vitro glucose test strip that requires user calibration action to calibrate the test strip or a non-coded in vitro glucose test strip that does not require user calibration action to calibrate the test strip; anddetermining, using ... | Abbott Diabetes Care Inc. | G01N027/327 C12Q001/00 A61B005/1486 A61B005/145 A61B005/1495
US09011448 | B2 | 2015-04-21 | Orthopedic navigation system with sensorized devices | 2010-10-08 | A low-cost and compact electronic device toolset is provided for orthopedic assisted navigation. The toolset comprises wireless sensorized devices that communicate directly with one another. A computer workstation is an optional component for further visualization. The sensorized devices are constructed with low-cost transducers and are self-powered. The toolset is disposable and incurs less hospital maintenance and overhead. As one example, the toolset reports anatomical alignment during a surgical workflow procedure. Other embodiments are disclosed. | 1. A surgical orthopedic alignment system comprising: a receiver, where the receiver includes a first transducer that is configured to receive or emit an ultrasonic signal, and where the receiver is configured to contact a portion of a muscular skeletal system;a wand, where the wand includes a second transducer that is configured to emit or receive the ultrasonic signal, where the wand is configured to be moveable to a point on at least one of the muscular skeletal system or a device; anda processor, where the processor is configured to use the time of flight of the ultrasonic signal between the wand and the receiver to determine positional location of the wand with respect to the receiver, where the positional location of the wand with respect to the receiver is used to determine alignment of the portion of the muscular skeletal system with respect to the point, where the determination of alignment occurs within a sterile field of an operating room, where the receiver further includes a controller operatively communicatively coupled to the first transducer, and where the receiver further includes an accelerometer. 2. The orthopedic alignment system of claim 1 further including an attachment mechanism, where the attachment mechanism attaches the receiver to the portion of the muscular-skeletal system. 3. The orthopedic alignment system of claim 1 where the wand comprises: a plurality of ultrasonic transducers; anda tip, where the tip is configured to be placed in contact with the point of interest. 4. The orthopedic alignment system of claim 3 where the wand is held by hand and is configured to be moved from one point of interest to another point of interest registering each point of interest. 5. The orthopedic alignment system of claim 3 where the wand is coupled to a fixture in a predetermined stationary position within the sterile field after points of interests have been registered. 6. The orthopedic alignment system of claim 1 where the wand and receiver are disposable. 7. The orthopedic alignment system of claim 1 where a graphical user interface resides on at least one of the wand and the receiver. 8. The alignment system of claim 7, where the system is configured to register multiple points of interest when the muscular skeletal system is moved. 9. The alignment system of claim 8, where the processor is configured to use data saved during the registration of the multiple points of interest to compute the alignment of the orthopedic system with respect to a mechanical axis of the orthopedic system. 10. The alignment system of claim 9, where the orthopedic system is a knee joint. 11. The alignment system of claim 9, where the orthopedic system is a hip joint. 12. The alignment system of claim 9, where the orthopedic system is a spinal column. | Orthosensor Inc. | A61F002/46 A61B005/05 A61B019/00
US20150105651 | A1 | 2015-04-16 | SYSTEMS AND METHODS FOR MRI-BASED HEALTH MANAGEMENT | 2014-10-16 | A method for improving health may include the steps of receiving patient input from a first patient regarding at least one parameter, scanning the first patient for a biomarker using an internal imaging machine, receiving a health plan for the first patient, accessing a database and searching the database for other patients having patient input similar to the first patient, predicting changes in the biomarker based on a patient having input similar to the first patient, and presenting the first patient with the predicted results. Follow-up monitoring may include the steps of receiving internal imaging data as a baseline for a patient undergoing a health plan to improve one or more biomarkers, measuring the patient for one or more biomarkers, estimating the patient's progress by comparing the measurement taken with the baseline internal imaging data, and presenting the patient with the estimated progress. | 1. A method for improving health, comprising: receiving patient input from a first patient regarding at least one parameter;scanning the first patient for a biomarker using an internal imaging machine;receiving a health plan for the first patient;accessing a database and searching the database for other patients having patient input similar to the first patient;predicting changes in the biomarker based on a patient having input similar to the first patient; andpresenting the first patient with the predicted changes. 2. The method of claim 1, wherein scanning the first patient for a biomarker comprises scanning the patient for a plurality of biomarkers. 3. The method of claim 1, wherein scanning the first patient for a biomarker comprises scanning the health of an organ. 4. The method of claim 1, wherein the one or more parameters include one or a combination of race, gender, age, current diet, current exercise, future diet, future exercise, desired health goals, desired appearance goals, and physical information. 5. The method of claim 1, wherein scanning of the first patient is performed with at least one of low-field MRI, mid-field MRI, high-field MRI, functional MRI, CAT, PET, and xRAY. 6. The method of claim 1, further comprising capturing one or more external camera images of the first patient. 7. The method of claim 1, further comprising selecting the health plan based on health plans chosen by patients having input similar to the first patient. 8. The method of claim 7, wherein the health plan is iterated and modified based on results. 9. A method for improving health, comprising: receiving internal imaging data as a baseline for a patient undergoing a health plan to improve one or more biomarkers;measuring the patient for one or more biomarkers;estimating the patient's progress by comparing the measurement taken with the baseline internal imaging data; andpresenting the patient with the estimated progress. 10. The method of claim 9, wherein the internal imaging data comprises a scan from at least one of low-field MRI, mid-field MRI, high-field MRI, functional MRI, CAT, PET, and xRAY. 11. The method of claim 9, wherein measuring the patient for one or more biomarkers comprises taking one or more biophysical measurements. 12. The method of claim 9, wherein measuring the patient for one or more biomarkers comprises scanning the patient using at least one of low-field MRI, mid-field MRI, high-field MRI, functional MRI, CAT, PET, and xRAY. 13. The method of claim 1, wherein the health plan is iterated and modified based on results. 14. A system for improving health, the system comprising: an internal imaging machine for scanning a first patient for a biomarker;a database of patient information;a computing device operably connected to the internal imaging machine and database, the computing device comprising: a receiving module configured to receive input regarding parameters of the first patient;an internal image reading module co... |  | A61B005/00 A61B006/03 A61B006/00 G01R033/48
US09008764 | B2 | 2015-04-14 | Determination of position of injection needle | 2007-03-20 | The present invention relates to a method for detecting contact between an injection needle of a medication delivery device and a body of a patient. The method comprises the step of generating a contact signal in response to closure of an electrical signal path comprising an exterior surface part of the injection needle, an exterior surface part of a handle of the medication delivery device and at least part of the body of the patient. The present invention further relates to a method for determining the position of insertion of the injection needle, and to the insertion depth of the injection needle. | 1. A handheld pen-shaped medication delivery device for expelling a set dose of a medicament to a user, the handheld pen-shaped medication delivery device comprising: a housing,a needle mount for mounting an injection needle having an electrically conducting exterior surface part, the needle receiving portion being adapted to galvanically or capacitively connect to the electrically conducting exterior surface part of the injection needle,a handle being adapted to be gripped on or touched by the hand of the user, an electrically conducting exterior surface part forming part of the handle, the electrically conducting exterior surface part of the handle forming an integral part of the housing or an operable actuator disposed in or on the housing,an electrical circuit comprising: structure for determining a value of an electrical signal of a closed electrical signal path comprising an electrically conductive exterior surface part of an injection needle mounted on the device, the electrically conducting exterior surface part of the handle and at least part of the body of the user,structure for determining which of a number of predetermined ranges of values the determined value falls within indicative of the type of tissue into which a tip of the injection needle mounted on the device has been inserted, andstructure for generating an information signal to the user of the medication delivery device. 2. A medication delivery device according to claim 1, wherein the generated information signal comprises an alarm signal, the alarm signal being generated if the determined value falls within a predetermined range of values associated with the tip of the injection needle being inserted into muscular tissue. 3. A medication delivery device according to claim 2, wherein the medication delivery device comprises a log for saving the position of an injection. 4. A medication delivery device according to claim 1, wherein the generated information signal comprises a clearing signal, the clearance signal being generated if the determined value falls within a predetermined range of values associated with the tip of the injection needle being inserted into subcutis tissue. 5. A medication delivery device according to claim 4, wherein the medication delivery device comprises a log for saving the position of an injection. 6. A medication delivery device according to claim 1, wherein the number of predetermined ranges of values comprises a first, a second and a third predetermined range. 7. A medication delivery device according to claim 6, wherein the first predetermined range comprises expected values associated with a first area of injection on the body, and wherein the second predetermined range comprises expected values associated with a second area of injection on the body, and wherein the third predetermined range comprises expected values associated with a third area of injection on the body. 8. A medication delivery device according to claim 7, wherein th... | Novo Nordisk A/S | A61B005/05 A61M005/42 A61M005/168 A61M005/46 A61M005/142 A61M005/31 A61N001/08
US09010477 | B2 | 2015-04-21 | In vehicle glucose apparatus and vehicular operation inhibitor | 2013-02-15 | When diabetics undergo a hyperglycemic or hypoglycemic event, their cognitive-motor function can be severely impaired. This has contributed to a positive correlation between diabetes and traffic incidences. Disclosed herein are devices and methods for controlling a motor vehicle in response to a blood glucose concentration of an operator. In one embodiment, a motorized vehicle control apparatus contains a processer that determines if a received blood glucose concentration is within a predetermined range and a transmitter transmits a signal to immobilize a motor vehicle without disabling ignition in response to determining if a received blood glucose concentration is within a predetermined range. | 1. A motorized vehicle control apparatus comprising: an outer casing;a receiver to receive a blood glucose concentration measurement and a blood glucose concentration measurement time and date from a glucometer, wherein the receiver is contained within the outer casing;a microprocessor to compare the blood glucose concentration measurement to a predetermined blood glucose concentration range, the microprocessor to further compare the blood glucose concentration measurement time and date to a predetermined time and date range, wherein the microprocessor is contained within the outer casing;a transmitter to transmit a signal to a gearshift interlock relay of a motorized vehicle when the blood glucose concentration measurement is outside of the predetermined blood glucose concentration range or the blood glucose concentration measurement time is outside of the predetermined time range, the transmitted signal to prevent gear shifting and to immobilize the motorized vehicle without disabling ignition of the motorized vehicle, wherein the transmitter is contained within the outer casing; andan operator interface that is configured to receive input directly from an operator, wherein the operator interface is integrated with the outer casing;wherein the outer casing is separate and distinct from the motorized vehicle. 2. A motorized vehicle controller, comprising: an outer casing;a receiver to receive blood glucose concentration data, wherein the receiver is contained within the outer casing;processing logic to compare the blood glucose concentration data to a predetermined blood glucose concentration range, the processing logic to further determine whether the blood glucose concentration data is within the predetermined blood glucose concentration range, wherein the processing logic is contained within the outer casing;a transmitter to transmit a signal to a gearshift interlock relay of a motorized vehicle in response to determining whether the blood glucose concentration data is within the predetermined blood glucose concentration range, wherein the transmitter is contained within the outer casing; andan operator interface that is configured to receive input directly from an operator, wherein the operator interface is integrated with the outer casing,wherein the outer casing is separate and distinct from the motorized vehicle. 3. The controller of claim 2: the receiver to further receive a blood glucose concentration measurement time; andthe processing logic to further compare the blood glucose concentration measurement time to a predetermined time range and determine whether the blood glucose measurement time is within the predetermined time range. 4. The controller of claim 2, the transmitter to further transmit the signal to the gearshift interlock relay through a telematic motor vehicle service in response to determining whether the blood glucose concentration data is within the predetermined blood glucose concentration range and determining whe... | AoneC, LLC | B60K028/06 A61B005/145 F16H061/22 A61B005/00
US09020232 | B2 | 2015-04-28 | Per vessel, vessel tree modelling with shared contours | 2012-07-24 | A system and method that determines a contour of a model vessel representing a branching structure, wherein the structure contains a branch point at which an upper segment of the structure splits into a first lower segment and a second lower segment, and determines a path of a first model vessel representative of at least part of the upper segment and at least part of the first lower segment, determines a path of a second model vessel, representative of at least part of the upper segment and at least part of the second lower segment, determines the position of a contour branch point; and ensures that for at least one position above the contour branch point a contour of the first model vessel is substantially the same as a contour of the second model vessel. | 1. An apparatus for determining a contour of a model vessel representing a branching structure, wherein the structure comprises a branch point at which an upper segment of the structure splits into a first lower segment and a second lower segment, the apparatus comprising: a processing circuit configured to determine a path of a first model vessel representative of at least part of the upper segment and at least part of the first lower segment,determine a path of a second model vessel, representative of at least part of the upper segment and at least part of the second lower segment, anddetermine a position of a contour branch point to ensure that for at least one position above the contour branch point, a contour of the first model vessel is substantially the same as a contour of the second model vessel,wherein the processing circuit is further configured to determine a first contour parameter for the first model vessel,determine a second contour parameter for the second model vessel,compare the first contour parameter and the second contour parameter,determine the position of the contour branch point in dependence on the comparison,for a series of positions away from the branch point, repeat the determining of the first contour parameter and the second contour parameter, and repeat the comparing of the first contour parameter and the second contour parameter, anddetermine the position of the contour branch point to be substantially equal to a position at which the difference becomes less than or equal to a threshold. 2. The apparatus according to claim 1, wherein the processing circuit is further configured to ensure that for substantially all positions of the upper segment above the contour branch point, a contour of the first model vessel at a position is substantially the same as a contour of the second model vessel at that position. 3. The apparatus according to claim 1, wherein the processing circuit is further configured to determine, for the first model vessel, a first contour plane, and determine, for the second model vessel, a second contour plane. 4. The apparatus according to claim 3, wherein the processing circuit is further configured to determine the first contour parameter, which comprises a direction normal to the first contour plane, and the second contour parameter, which comprises a direction normal to the second contour plane. 5. The apparatus according to claim 1, wherein the processing circuitry is further configured to determine the first contour parameter, which comprises a direction normal to a first contour plane, and the second contour parameter, which comprises a direction normal to a second contour plane, and the threshold, which comprises a threshold angle between the normals to the first and second contour planes. 6. The apparatus according to claim 1, wherein the processing circuit is further configured to determine the position of the contour branch point to be a predetermined distance above the branch poin... | Kabushiki Kaisha Toshiba Toshiba Medical Systems Corporation | G06K009/00 G06T007/00 A61B006/00 A61B005/055 A61B006/03
US09008367 | B2 | 2015-04-14 | Apparatus and methods for reducing visibility of a periphery of an image stream | 2013-12-30 | Apparatus and methods are described for imaging a portion of a body of a subject that undergoes a motion cycle, including acquiring a plurality of image frames of the portion of the subject's body. A given feature is identified in at least some of the image frames. At least some image frames are image tracked with respect to the feature, and the image frames that have been image tracked with respect to the given feature are displayed as a stream of image frames. Visibility of a periphery of the displayed stream of image frames is at least partially reduced. Other applications are also described. | 1. A method for imaging a portion of a body of a subject that undergoes motion, the method comprising: using an image-acquisition device, acquiring a plurality of image frames of the portion of the subject's body;using at least one processor, identifying a feature in at least some of the image frames;using the processor, image tracking the at least some image frames with respect to the feature, by aligning the at least some image frames with respect to the feature;displaying on a display, as a stream of image frames, the image frames that have been image tracked with respect to the feature; andusing the processor, at least partially reducing visibility of a periphery of the displayed stream of image frames. 2. The method according to claim 1, wherein identifying the feature comprises identifying an anatomical feature of the subject. 3. The method according to claim 1, wherein reducing the visibility of the periphery of the displayed stream of image frames comprises applying a mask to the displayed stream of image frames. 4. The method according to claim 1, wherein displaying the stream of image frames comprises skipping at least one image frame in which the feature was not identified. 5. The method according to claim 4, wherein displaying the stream of image frames comprises blending into each other image frames that are adjacent to the skipped image frame. 6. The method according to claim 1, wherein identifying the feature comprises identifying a radiopaque marker. 7. The method according to claim 6, wherein identifying the radiopaque marker comprises identifying the radiopaque marker even in an image frame in which the radiopaque marker is partially hidden by contrast agent. 8. Apparatus for use with a portion of a body of a subject that undergoes motion, the apparatus comprising: an image-acquisition device configured to acquire a plurality of image frames of the portion of the subject's body;a display; andat least one processor configured to: identify a feature in at least some of the image frames,image track at least some of the image frames with respect to the given feature, by aligning the at least some image frames with respect to the feature,drive the display to display, as a stream of image frames, the image frames that have been image tracked with respect to the feature, andto at least partially reduce visibility of a periphery of the displayed stream of image frames. 9. The apparatus according to claim 8, wherein the processor is configured to identify the feature by identifying an anatomical feature of the subject. 10. The apparatus according to claim 8, wherein the processor is configured to at least partially reduce the visibility of the periphery of the displayed stream of image frames, by applying a mask to the displayed stream of image frames. 11. The apparatus according to claim 8, wherein the processor is configured to display the stream of image frames by skipping at least one image frame in which the feature was no... | Sync-RX, Ltd. | G06K009/00 A61B019/00 A61B006/12 A61B006/00 G06T007/00 A61B017/12 G06T007/20 G06T007/60 G06T011/60 G06T005/00 A61B005/05 A61B005/00 A61B008/08 A61B008/00 A61B017/00 A61B017/22 A61F002/958 A61B018/02 A61B018/14 A61B018/24
US09008757 | B2 | 2015-04-14 | Navigation system including optical and non-optical sensors | 2013-09-24 | Systems and methods that utilize optical sensors and non-optical sensors to determine the position and/or orientation of objects. A navigation system includes an optical sensor for receiving optical signals from markers and a non-optical sensor, such as a gyroscope, for generating non-optical data. A navigation computer determines positions and/or orientations of objects based on optical and non-optical data. | 1. A navigation system for tracking an object, said navigation system comprising: a plurality of optical sensors;a tracker for mounting to the object, said tracker including three markers and a non-optical sensor, wherein said plurality of optical sensors are configured to receive optical signals sequentially from said markers and said non-optical sensor is configured to generate non-optical signals; anda computing system including at least one processor configured to: determine a position of a first of said markers at a first time based on a first optical signal from said first marker;determine positions of a second and third of said markers at said first time based on said first optical signal and a non-optical signal from said non-optical sensor; andcorrelate said determined positions of said first, second, and third markers to the object to track a position of the object. 2. A navigation system as set forth in claim 1 wherein said non-optical sensor is disposed in a known position relative to each of said markers. 3. A navigation system as set forth in claim 1 wherein said markers are passive reflectors. 4. A navigation system as set forth in claim 1 wherein said markers are active emitters configured to sequentially emit optical signals such that said first marker emits said first optical signal at said first time and prior to said second and third markers emitting optical signals. 5. A navigation system as set forth in claim 4 wherein said active emitters are light emitting diodes. 6. A navigation system as set forth in claim 1 wherein said plurality of optical sensors are housed in a camera unit. 7. A navigation system as set forth in claim 6 wherein said plurality of optical sensors are further defined as first, second, and third optical sensors. 8. A navigation system as set forth in claim 7 wherein said first, second, and third optical sensors are one-dimensional charge coupled devices. 9. A navigation system as set forth in claim 1 including a second tracker having three markers and a second non-optical sensor. 10. A navigation system as set forth in claim 9 wherein said first and second trackers are configured for mounting to bone. 11. A navigation system as set forth in claim 1 wherein said at least one processor is configured to calculate said positions of said second and third markers by calculating a first velocity of said first marker based on said first optical signal and by calculating velocities of said second and third markers based on said first velocity and said non-optical signal in said first time. 12. A navigation system as set forth in claim 1 wherein said at least one processor is configured to correlate said determined positions of said first, second, and third markers to the object to track a position and orientation of the object. 13. A navigation system as set forth in claim 12 including a probe adapted to select landmarks on a patient's anatomy, said probe having a plurality of markers for transmitting... | Stryker Corporation | A61B005/05 A61B005/06 A61B019/00
US09215980 | B2 | 2015-12-22 | Health monitoring appliance | 2014-04-23 | A heart monitoring system for a person includes one or more wireless nodes; and wearable appliance in communication with the one or more wireless nodes, the appliance monitoring vital signs. | 1. A monitoring system, comprising: one or more wireless nodes communicating over a medical body area (MBAN) network on an assigned wireless medical frequency band; andan appliance in communication with the one or more wireless nodes to provide cableless monitoring of patient health. 2. The system of claim 1, wherein the wearable appliance includes a high reliability transmission link with a redundant communication protocol to transmit patient data. 3. The system of claim 1, comprising patient monitoring equipment coupled to the wireless nodes on an ambulatory bed or an ambulance vehicle. 4. The system of claim 1, comprising a set of wireless nodes restricted to indoor uses and a set of wireless nodes without location restriction. 5. The system of claim 1, wherein wireless nodes have predetermined quality of service, coexistence with other wireless devices, data integrity and security. 6. The system of claim 1, wherein the wireless nodes comprise adaptive spectrum aware wireless nodes. 7. The system of claim 1, wherein the wearable appliance is implanted inside a patient. 8. The system of claim 1, comprising a wireless coordinator coupled to the wireless nodes. 9. The system of claim 1, comprising a call center coupled to the appliance to provide a human response. 10. The system of claim 1, comprising a database to store medicine taking habits, eating and drinking habits, sleeping habits, or exercise habits. 11. The system of claim 1, comprising hospital or operating room patient monitoring equipment coupled to the wireless node. 12. The system of claim 1, wherein the appliance comprises a sensor to capture at least one of: RR (respiratory rate), SpO2 (oxygen saturation), ECG (electrocardiogram), HR (heart rate), core temperature (inside heart) and peripheral temperature (on top of instep), CI (cardiac output index), systematic pressure, systematic systolic arterial pressure; systematic diastolic arterial pressure; systematic mean arterial pressure, CVP (central venous pressure), pulmonary pressures, pulmonary systolic arterial pressure, pulmonary diastolic arterial pressure, pulmonary mean arterial pressure, svO2 (oxygen saturation in the lung artery), ETCO2 (outgoing carbon dioxide), FIO (ingoing oxygen), diuretics, patient weight, patient fluid balance (ingoing and outgoing fluids), EEG, intracranial pressure (ICP). 13. A wireless system for a patient, comprising: one or more wireless nodes; anda wearable appliance monitoring clinical information from the patient and communicating with the one or more wireless nodes over an aeronautical monitoring telemetry (AMT) band to provide cableless monitoring of patient health. 14. The system of claim 13, comprising a master transmitter or hub controlling the transmissions of the wearable appliance, wherein the master transmitter or hub aggregates patient data and transmits clinical information for viewing by a healthcare professional. 15. The system of claim 13, wherein appliance is used ... | Empire IP LLC | A61B005/0205 A61B005/00 A61B005/0476 A61B005/0402 A61B005/145 A61B005/021 A61B005/11 A61B007/04 G08B021/02 A61B005/01 A61B005/03 A61B005/1455 A61B005/20 A61B005/0488 A61B005/0492 A61B005/08 A61B005/0215 A61B005/022 A61B005/024
US09468391 | B2 | 2016-10-18 | Analysis of electrocardiogram signals | 2014-12-28 | A method for graphical representation of a train of ECG complexes having an R wave and a T-P interval and having variable isoelectric baselines. The method involves aligning the complexes in terms of signal amplitude by obtaining a baseline, thereby to provide a graphical representation of said train of ECG complexes; and aligning said complexes temporally using corresponding predetermined points. | 1. Apparatus for graphical representation of a train of ECG complexes, each of said electrocardiogram (ECG) complexes respectively comprising an R wave and a T-P interval and having respectively variable isoelectric baselines, the apparatus comprising: electrodes;an isoelectric alignment unit configured to obtain electrocardiogram (ECG) signals from said electrodes when said electrodes are placed on a subject and to carry out an alignment for each complex comprising aligning said complexes in terms of signal amplitude by obtaining a respective T-P interval for each ECG complex, using said T-P interval to infer said respective isolectric baseline and aligning said isoelectric baselines; anda temporal alignment unit configured to align said complexes temporally using a predetermined point on respective R-waves, thereby to graphically represent said train of ECG complexes as a superposition of said ECG complexes into a single complex. 2. Apparatus for graphical representation of a train of ECG complexes, said ECG complexes respectively comprising an R wave and a T-P interval, each said ECG complex further comprising a respectively variable isoelectric baseline, the apparatus comprising: electrodes configured to be placed on a subject;an isoelectric alignment unit configured to obtain an overall alignment baseline for aligning all ECG complexes of said train, and to align said complexes to said overall alignment baseline, said isoelectric alignment unit configured to obtain said overall alignment baseline using irregular sampling of said electrodes to obtain varying isolectric baselines, said isoelectric alignment unit configured to provide splines for said irregular sampling; anda temporal alignment unit configured to carry out temporal aligning of said complexes using a predetermined point of respective complexes, thereby to provide said graphical representation of said train of ECG complexes. 3. Apparatus according to claim 2, wherein said temporal alignment unit is adapted to carry out said aligning based on at least one of a group comprising respective R waves, respective S waves, and any recurring feature. 4. Apparatus according to claim 2, further comprising a superposition unit for superimposing said complexes by plotting for each complex a predetermined time interval preceding said predetermined point and a predetermined time following said predetermined point. 5. Apparatus according to claim 4, further comprising a log unit for calculating log values for said plots and assigning visual indicators based on said assigned log values. 6. Apparatus according to claim 4, further comprising a color assignment unit for assigning colors to respective plots, thereby to indicate one of a plurality of groups to which a respective plot may belong. 7. Apparatus according to claim 2, further comprising a display unit for displaying said superimposed ECG complexes to show a variation over a period of time of ECG complexes in a group. 8. Apparatus ac... | Bio Signal Analysis Ltd. | A61B005/044 A61B005/04 A61B005/0452 A61B005/0456 A61B005/0468 A61B005/0408
US10299683 | B2 | 2019-05-28 | System and method for differentiation of normal myocardium from diffuse disease using T1 mapping in non-ischemic cardiomyopathies and others | 2013-03-20 | A method for differentiation of normal myocardium from diffuse disease using T mapping includes acquiring one or more images of a patient by an imaging apparatus, generating a T1 map from the one or more images, defining a region of interest within the one or more images, determining the average T1 value within the region of interest, comparing the average T1 value within the region of interest to a cut-off T1 value, and determining a diagnosis of the region of interest from the comparison. | 1. A magnetic resonance system comprising: a magnetic resonance imaging apparatus; andone or more processors programmed to: receive one or more images of a heart of a patient acquired by the magnetic resonance imaging apparatus;generate a T1 map from the one or more images;define a region of interest within the one or more images;determine the average T1 value within the region of interest;compare the average T1 value within the region of interest to a cut-off T1 value; anddetermine a hypertrophic cardiomyopathy (HCM) or non-ischemic dilated cardiomyopathy (DCM) diagnosis of the region of interest from the comparison;wherein the one or more images of the heart of the patient are acquired only without contrast agent and the generated T1 map is a native T1 map. 2. The magnetic resonance system according to claim 1, wherein the one or more processors are further programmed to perform: a motion correction of the T1 mapping; anda heart rate correction of the T1 values. 3. The magnetic resonance system according to claim 1, wherein the T1 mapping utilizes a Modified Look-Locker Inversion imaging sequence. 4. The magnetic resonance system according to claim 1, wherein the heart rate correction includes: checking for a correlation between heart rate of the patient and T1 values; andnormalizing the T1 values using the correlation. 5. The magnetic resonance system according to claim 1, wherein the HCM or non-ischemic DCM diagnosis for an average T1 value above the cut-off T1 value is disease and the HCM or non-ischemic DCM diagnosis for an average T1 value below the cut-off T1 value is healthy. 6. The magnetic resonance system according to claim 1, wherein the cut-off T1 value is 1184 ms. 7. The magnetic resonance system according to claim 1, wherein the region of interest is the myocardium or part of the myocardium. 8. A magnetic resonance system, comprising: an imaging apparatus which acquires one or more images of a patient without contrast agent present;a T1 mapping processor which generates a native T1 map from the one or more images; anda T1 value processor which defines a region of interest within the one or more images, determines the average T1 value within the region of interest, compares the average T1 value within the region of interest to a cut-off T1 value, and provides a diagnosis based on the comparison;wherein a diagnosis for an average T1 value below the cut-off T1 value is healthy. 9. The system according to claim 8, wherein the T1 mapping processor further corrects for at least one of motion of the T1 map and T1 values for heart rate. 10. The system according to claim 8, wherein the T1 mapping utilizes a Modified Look-Locker Inversion imaging sequence. 11. The system according to claim 8, wherein the heart rate correction includes: checking for a correlation between heart rate of the patient and T1 values; andnormalizing the T1 values using the correlation. 12. The magnetic resonance system according to claim 8, wherein the r... | KONINKLIJKE PHILIPS N.V. | A61B005/00 A61B005/055 G01R033/56
US09468390 | B2 | 2016-10-18 | Contactless electrocardiographic measurement sensor | 2014-09-26 | A sensor for contactless electrocardiographic measurement of a person has at least one electrically conductive, planar electrode having a measurement surface facing the person and a connection surface facing away from the person. An electrical terminal for connection with a measurement apparatus is spaced from the connection surface such that the connection surface is only placed in electrical connection with the terminal when pressure of a required magnitude is applied to the measurement. The electrical connection may be achieved by a switching contact disposed between the electrode and the terminal which is brought into contact with both the electrode and the terminal when the electrode is deflected toward the terminal by the pressure. A compressible material is disposed between the electrode and the terminal to allow tuning of the pressure required to achieve electrical contact. | 1. A sensor for contactless electrocardiographic measurement of an occupant of a seat, comprising: at least one terminal for mounting in a backrest of the seat and for connection with a measurement apparatus;a plurality of electrocardiographic electrodes arranged in a matrix for mounting within the backrest to generate a measurement signal of the seat occupant, each electrode having an undeflected condition wherein it is spaced from the at least one terminal by a first distance and movable by pressure applied by the seat occupant to a deflected condition wherein it is spaced from the at least one terminal by a second distance smaller than the first distance; anda switching contact between each one of the electrodes and the at least one terminal, each switching contact spaced from at least one of its respective electrode and the terminal when the respective electrode is in the undeflected condition, movement of the respective electrode from the undeflected condition to the deflected condition placing the switching contact in contact with both the electrode and the terminal to conduct the measurement signal from the electrode to the terminal. 2. The sensor of claim 1, wherein at least one of the switching contacts is in contact with its respective electrode when in the undeflected condition and is brought into contact with the terminal by movement of the respective electrode to the deflected condition. 3. The sensor of claim 1, further comprising a compressible material disposed between the plurality of electrodes and the at least one terminal. 4. The sensor of claim 3, wherein at least one of the switching contacts is housed in a recess in the compressible material. 5. The sensor of claim 1, wherein at least one of the switching contacts comprises two parts displaceable relative to one another and urged to an extended condition by a spring force between the two parts, the at least one switching contact in the extended condition having a length less than a distance between the terminal and its respective electrode in the undeflected condition. 6. A motor vehicle seat having a sensor comprising: a terminal for connection with a measurement apparatus;an electrocardiographic electrode spaced from and movable toward the terminal by pressure applied to the electrode by a seat occupant; anda switching contact between the electrode and the terminal and movable between a switch-open condition spaced from the terminal and a switch-closed condition contacting the terminal to conduct a measurement signal from the electrode to the terminal. 7. The sensor of claim 6, further comprising a compressible material disposed between the electrode and the terminal. 8. The sensor of claim 7, wherein the switching contact is housed in a recess in the compressible material. 9. The sensor of claim 6, wherein the switching contact comprises a contact pin comprising two parts displaceable relative to one another and urged to an extended condition by a spring force be... | Ford Global Technologies, LLC | A61B005/0408 A61B005/00 A61B005/0428 A61B005/18
US09486149 | B2 | 2016-11-08 | Method and apparatus for minimally invasive insertion of intervertebral implants | 2014-08-07 | A dilation introducer for orthopedic surgery is provided for minimally invasive access for insertion of an intervertebral implant. The dilation introducer may be used to provide an access position through Kambin's triangle from a posterolateral approach. A first dilator tube with a first longitudinal axis is provided. A second dilator tube may be introduced over the first, advanced along a second longitudinal axis parallel to but offset from the first. A third dilator tube may be introduced over the second, advanced along a third longitudinal axis parallel to but offset from both the first and the second. An access cannula may be introduced over the third dilator tube. With the first, second, and third dilator tubes removed, surgical instruments may pass through the access cannula to operate on an intervertebral disc and/or insert an intervertebral implant. | 1. A dilation introducer for orthopedic surgery comprising: a first dilator tube comprising a conductive portion configured to carry electric current therethrough, the first dilator tube having a distal portion and a proximal portion, the outer surface of the first dilator tube having a first outer radius centered around a first longitudinal axis, and a first longitudinal lumen having a first inner radius, anda second dilator tube having a distal portion and a proximal portion, the outer surface of the second dilator tube having a second outer radius centered around a second longitudinal axis, a second longitudinal lumen having a second inner radius centered around the first longitudinal axis, the second longitudinal lumen enclosed within the outer surface of the second dilator tube such that the second dilator tube is configured to simultaneously dilate tissue on all sides of the first dilator tube, the distal portion of the second dilator tube having a generally semi-annular cross-section, the second longitudinal lumen configured for removably receiving the first dilator tube for slidable movement within the second lumen,wherein the first longitudinal axis is parallel to and laterally offset from the second longitudinal axis. 2. The dilation introducer of claim 1, wherein the conductive portion of the first dilator tube is exposed at a distal end. 3. The dilation introducer of claim 2, wherein the conductive portion of the first dilator tube is electrically connected at a proximal end to a neuromonitoring system. 4. The dilation introducer of claim 2, wherein the conductive portion of the first dilator tube is configured to electrically stimulate tissue adjacent the distal end. 5. The dilation introducer of claim 1, wherein the conductive portion of the first dilator tube comprises a wire. 6. The dilation introducer of claim 1, wherein the wire comprises stainless steel. 7. The dilation introducer of claim 1, wherein the first dilator tube further comprises an insulative layer around the conductive portion. 8. The dilation introducer of claim 7, wherein the insulative layer comprises a parylene coating around the wire. 9. The dilation introducer of claim 1, wherein the second dilator tube comprises a conductive portion configured to carry electrical current therethrough. 10. The dilation introducer of claim 9, wherein the conductive portion of the second dilator tube is exposed at a distal end. 11. The dilation introducer of claim 9, wherein the conductive portion is electrically connected at a proximal end to a neuromonitoring system. 12. The dilation introducer of claim 1, configured for removably connecting the first and second dilator tubes together in a locked arrangement, whereby in the locked arrangement the slidable movement is restricted. 13. The dilation introducer of claim 1, whereby the second dilator tube is rotatable with respect to the first dilator tube around the first longitudinal axis. 14. The dilation introducer... | Interventional Spine, Inc. | A61B017/88 A61B005/04 A61B018/14 A61F002/44 A61F002/46 A61B017/34 A61B005/00 A61B018/00 A61B017/00 A61F002/30
US09770198 | B2 | 2017-09-26 | Sensor and fastener | 2014-09-10 | A sensor which is adapted to attach to a head of a subject includes a first fastener that includes a first end portion and a second end portion and extends into an arc-shape, a first coupling portion that is disposed on an inner circumference side of the first fastener, a second fastener that has a first through hole and a second through hole, a second coupling portion that is disposed on a first side of the second fastener, and attachable to and detachable from the first coupling portion, a light emitter that is disposed on the first side of the second fastener, and opposed to the first through hole, and a light detector that is disposed on the first side of the second fastener, and opposed to the second through hole. | 1. A sensor which is adapted to attach to a head of a subject comprising: a first fastener that includes a first end portion and a second end portion and extends into an arc-shape;a first coupling portion that is disposed on an inner circumference side of the first fastener;a second fastener that includes a first side, a second side, a first contacting portion with a first through hole, a second contacting portion with a second through hole, and a central portion, wherein the first contacting portion and the second contacting portion have a first elasticity, the first contacting portion and the second contacting portion are connected by the central portion, and the central portion has a second elasticity which is lower than the first elasticity;a second coupling portion that is disposed on the first side of the second fastener, and attachable to and detachable from the first coupling portion;a light emitter that is disposed on the first side of the second fastener, and opposed to the first through hole; anda light detector that is disposed on the first side of the second fastener, and opposed to the second through hole,wherein the light emitter and the light detector are directly in contact with the first coupling portion,wherein the first fastener has an elasticity which allows a gap between the first end portion and the second end portion to be expanded,the first coupling portion is placed at a position which is opposed to a forehead of the subject when the sensor is attached to the head of the subject,the first end portion and the second end portion are placed on a back of the head of the subject when the sensor is attached to the head of the subject, and,when the first coupling portion and the second coupling portion are coupled to each other, the light emitter and the light detector are disposed between the first fastener and the second fastener. 2. The sensor according to claim 1, wherein the first side of the second fastener includes a first recess and a second recess,the light emitter is placed in the first recess, andthe light detector is placed in the second recess. 3. The sensor according to claim 1, wherein the first fastener includes a mechanism to adjust a length in a longitudinal direction of the first fastener. 4. The sensor according to claim 1, wherein the first fastener includes: a first cable holder which is disposed on a side of the first end portion of the first fastener with respect to a center portion of the first fastener in the longitudinal direction; anda second cable holder which is disposed on a side of the second end portion of the first fastener with respect to the center portion of the first fastener, andthe first cable holder and the second cable holder are configured so as to be able to hold cables connected to the light emitter and the light detector, respectively. 5. The sensor according to claim 1, wherein the first coupling portion is a loop side of a hook and loop fastener, and the second coupling portio... | NIHON KOHDEN CORPORATION | A61B005/1455 A61B005/00 A61B005/021 A61B005/024
US10561361 | B2 | 2020-02-18 | Using correlation structure of speech dynamics to detect neurological changes | 2014-10-20 | A method and a system for assessing a condition in a subject. An example of a condition is a Major Depressive Disorder (MDD). The method comprises measuring at least one speech-related variable in a subject; extracting a channel-delay correlation structure of the at least one speech-related variable; and generating an assessment of a condition of the subject, based on the correlation structure of the at least one speech-related variable. | 1. A computer implemented method of assessing a condition of a subject, the method comprising: receiving, at a computing device, a digitized microphone signal representing an acoustic signal, including the subject's speech, received at a microphone of the device;processing, using the computing device, the digitized microphone signal to produce successive values of at least one speech-related variable;determining, using the computing device, a plurality of delays of the at least one speech-related variable;calculating, using the computing device, a channel-delay correlation or covariance matrix from the plurality of delays of the at least one speech-related variable;determining, using the computing device, a correlation structure of the at least one speech-related variable, including determining a matrix eigenspectrum from the channel-delay correlation or covariance matrix;generating, using the computing device, an assessment of the condition of the subject, based at least in part on the matrix eigenspectrum of the correlation or covariance matrix of the correlation structure of the at least one speech-related variable; anddisplaying, on a display, the assessment of the condition of the subject for use by a clinician to predicted, diagnosed, or monitor the condition of the subject. 2. The method of claim 1, wherein the at least one speech-related variable includes a formant frequency. 3. The method of claim 2, wherein the at least one speech-related variable includes two or more formant frequencies. 4. The method of claim 1, wherein the at least one speech-related variable includes a facial action unit, the facial action unit corresponding to muscle movements of the face. 5. The method of claim 1, wherein the at least one speech-related variable includes a Mel Frequency Cepstral Coefficient. 6. The method of claim 1, wherein the at least one speech-related variable includes a Delta Mel Frequency Cepstral Coefficient. 7. The method of claim 6, wherein the speech-related variables are two or more Delta Mel Frequency Cepstral Coefficients. 8. The method of claim 1, wherein the channel-delay correlation or covariance matrix includes channel-delay correlation values. 9. The method of claim 1, wherein the channel-delay correlation or covariance matrix includes channel-delay covariance values. 10. The method of claim 1, wherein the condition is selected from traumatic brain injury, post-traumatic stress disorder, Parkinson's disease, Aphasia, Dysphonia, Autism, Alzheimer's disease, Amyotrophic Lateral Sclerosis, often referred to as Lou Gehrig's Disease, stroke, sleep disorders, anxiety disorders, multiple sclerosis, cerebral palsy, and major depressive disorder. 11. The method of claim 1, wherein the condition is major depressive disorder. 12. The method of claim 1, wherein: the at least one speech-related variable are includes the first three formant frequencies;andthe condition is major depressive disorder. 13. The method of claim 1, where... | Massachusetts Institute of Technology | A61B005/00 A61B005/16 A61B005/11
US10238794 | B2 | 2019-03-26 | Devices, methods and systems for wireless control of medical devices | 2012-12-21 | A medical device system is disclosed. The medical device system includes a first medical device and a second medical device. A remote interface including a touch screen is also included. The remote interface is in wireless communication with the first medical device and the second medical device. The remote interface is configured to provide a user interface to the first medical device and the second medical device. The remote interface is configured to receive user input through a touch screen. Also, a charging device is included. The charging device is configured to receive at least the first medical device and the remote interface and the charging device is configured to recharge a first medical device battery and the charging device is configured to recharge an interface battery in the remote interface. The charging device is connected to a personal computer wherein the personal computer provides information to the remote interface. | 1. An infusion pump system comprising: an infusion pump comprising: at least one disposable portion of the infusion pump; andat least two reusable portions, comprising a first reusable portion and a second reusable portion, of the infusion pump, each of the first and second reusable portions of an infusion pump configured to connect, one at a time, to the at least one disposable portion;a remote interface comprising a touch screen, the remote interface in wireless communication with the first and second reusable portions, the remote interface configured to provide user instructions to the first and second reusable portions, wherein the remote interface configured to receive user input through the touch screen indicating a change from a the first reusable portion to the second reusable portion, wherein the first reusable portion sends a the current insulin on board information to the remote interface and the remote interface receives this information and starts counting time with respect to the current insulin on board, wherein once the second reusable portion is connected to the disposable portion, the remote interface sends the insulin on board information to the second reusable portion, with a time stamp; anda charging device configured to receive at least one of the first or second reusable portions, and the remote interface, wherein the charging device configured to recharge a pump battery of the at least one of the first and second two reusable portions, and wherein the charging device configured to recharge an interface battery in the remote interface. 2. The infusion pump system of claim 1 wherein the remote interface further comprising at least one accelerometer. | DEKA Products Limited Partnership | A61M005/142 A61B005/00 A61B005/145 H04B005/00 G06F019/00 A61M005/14 A61M005/168 A61M005/44
US10398408 | B2 | 2019-09-03 | Examination portion information obtaining apparatus | 2014-10-29 | An examination portion information obtaining apparatus includes an opening to which a portion to be examined of the examinee is inserted, a cup-shaped maintaining member which accommodates at least part of the portion to be examined inserted through the opening, an acoustic wave detector which receives acoustic waves from the portion to be examined, and a movement mechanism which moves the maintaining member relative to the portion to be examined inserted through the opening. | 1. An examination portion information obtaining apparatus comprising: a bed member configured to support an examinee and having an opening through which a portion to be examined of the examinee is to be inserted;a supporting member configured to support at least part of a portion to be examined of the examinee inserted through the opening and to be coupled with the bed member in a translationally movable manner with respect to the bed member;an adjustment mechanism configured to move the supporting member horizontally with respect to the bed member so as to adjust a position of the supporting member with respect to the portion horizontally, while the supporting member is spaced apart from the portion;a measuring member configured to measure information in the portion, the measuring member comprising:an acoustic wave detector configured to receive acoustic waves from the portion, when the portion is irradiated with light from a light irradiation unit; anda scanning mechanism configured to cause the acoustic wave detector to move translationally with respect to the supporting member;wherein the adjustment mechanism is configured to close the supporting member to the portion vertically after a horizontal adjustment by the adjustment mechanism. 2. The examination portion information obtaining apparatus according to claim 1, wherein the adjustment mechanism is movable in a plane which is perpendicular to a direction in which the portion to be examined is inserted. 3. The examination portion information obtaining apparatus according to claim 1, wherein the acoustic wave detector has a hemispherical shape, an approximate hemispherical shape, or a shape of 1/n of a spherical shape, and has an inner surface having a plurality of detection elements disposed in a spiral manner. 4. The examination portion information obtaining apparatus according to claim 1, further comprising: a base on which the adjustment mechanism is mounted. 5. The examination portion information obtaining apparatus according to claim 1, further comprising: a measurement unit base on which the supporting member and the acoustic wave detector are mounted,wherein the supporting member is fixed to the measurement unit base, andthe adjustment mechanism moves the measurement unit base. 6. The examination portion information obtaining apparatus according to claim 1, wherein the adjustment mechanism moves the supporting member in a direction in which the supporting member separates from the portion to be examined in a direction in which the portion to be examined is inserted before the adjustment of the supporting member is performed in a plane which is perpendicular to the direction in which the portion to be examined is inserted. 7. The examination portion information obtaining apparatus according to claim 1, further comprising: a control unit configured to control the adjustment mechanism such that positioning between the supporting member and the portion to be examined is performed i... | Canon Kabushiki Kaisha | A61B005/05 A61B008/00 A61B005/00 A61B008/08 A61B005/11
US20150116125 | A1 | 2015-04-30 | WRISTBAND WITH REMOVABLE ACTIVITY MONITORING DEVICE | 2013-10-24 | A wearable wristband with a removable device comprises an electronic capsule and a wristband, wherein the electronic capsule comprises a wrist biosensor, a finger biosensor, a watertight casing, a battery, one or more circuit boards electronically coupled to the wrist biosensor and a finger biosensor. The wristband comprises a flexible material notched with a cavity and an aperture, wherein the cavity is shaped to receive the electronic capsule and the aperture shaped to receive the finger biosensor. | 1. An activity monitoring device, comprising: an electronic capsule, comprising: a batterya circuit board electronically coupled to the battery;a casing enclosing the circuit board and the battery;a finger biosensor electronically coupled to the circuit board protruding from a first side of the casing; anda wrist biosensor electronically coupled to the circuit board protruding from a second side of the casing; andone or more wristbands. 2. The activity monitoring device of claim 1, wherein each of the wristbands comprises a cavity notched on a radially inward side of the wristband that is shaped to substantially match a profile of the electronic capsule such that the electronic capsule is form-fit in place when positioned in the cavity. 3. The activity monitoring device of claim 2, wherein an aperture is located within the cavity, the aperture being shaped to substantially match a profile of the finger biosensor such that the finger biosensor protrudes through the aperture when the electronic capsule is positioned inside of the cavity. 4. The activity monitoring device of claim 3, wherein the one or more wristbands comprise wristbands of varying dimensions and wherein the electronic capsule is configured to interchange between the wristbands of varying dimensions. 5. The activity monitoring device of claim 4, wherein each wristband comprises silicone, rubber, leather, plastic, or metal. 6. The activity monitoring device of claim 3, wherein the electronic capsule further comprises one or more magnets concealed inside the casing and each of the wristbands further comprises a metal component located within the cavity, such that the one or more magnets are magnetically attracted to the metal component, thereby holding the electronic capsule in place when the electronic capsule is positioned in the cavity. 7. The activity monitoring device of claim 2, wherein the electronic capsule further comprises an accelerometer, a wireless transmitter, and one or more logic circuits to process electronic input signals from the finger biosensor, the wrist biosensor, and the accelerometer. 8. The activity monitoring device of claim 7, wherein the logic circuits store data from the finger biosensor, the wrist biosensor, and the accelerometer, and wherein the logic circuits transmit the data using the wireless transmitter. 9. The activity monitoring device of claim 8, wherein the finger biosensor and the wrist biosensor are each configured to detect a plurality of signals caused by electrical activity of the heart during one or more cardiac cycles, and the logic circuits are configured to process the plurality of signals and calculate an RR-interval. 10. The activity monitoring device of claim 9, wherein the logic circuits calculate a heart rate variability value and a recovery score. 11. The activity monitoring device of claim 7, wherein the wireless transmitter comprises a BLUETOOTH transmitter, a Wi-Fi transmitter, or a GPS transmitter. 12. The activity... | JayBird LLC | A61B005/00 A61B005/0205 A61B005/1455 A61B005/0456 A61B005/11
US20150109307 | A1 | 2015-04-23 | SYSTEMS AND METHODS TO PRESENT POINTS OF INTEREST IN LONGITUDINAL DATA | 2013-10-23 | An example method for displaying longitudinal data includes receiving longitudinal data comprising a plurality of measurements of a variable occurring over a period of time and identifying a first point of interest and a second point of interest in the longitudinal data. The example method includes displaying, in a graph, the first point of interest and the second point of interest in a first time scale. The example method also includes displaying, in the graph, a portion of the longitudinal data occurring between the first point of interest and the second point of interest in a second time scale, which is different than the first time scale. | 1. A method for displaying longitudinal data, the method comprising: receiving the longitudinal data comprising a plurality of measurements of a variable occurring over a period of time;identifying a first point of interest and a second point of interest in the longitudinal data;displaying, in a first graph, the first point of interest and the second point of interest in a first time scale; anddisplaying, in the first graph, a portion of the longitudinal data occurring between the first point of interest and the second point of interest in a second time scale, the second time scale different than the first time scale. 2. The method of claim 1, wherein identifying the first point of interest and the second point of interest comprises comparing the longitudinal data with a selected waveform. 3. The method of claim 1, wherein the longitudinal data comprises fetal heart rate data. 4. The method of claim 1, wherein the first time scale is substantially constant throughout the first point of interest and the second point of interest. 5. The method of claim 1, wherein the second time scale is greater than the first time scale. 6. The method of claim 1, wherein the first point of interest and the second point of interest are identified by a user. 7. The method of claim 1, wherein the second time scale at least one of increases or decreases throughout the portion of the longitudinal data occurring between the first point of interest and the second point of interest. 8. The method of claim 1 further comprising displaying a second graph showing the time scale occurring in the first graph. 9. The method of claim 8, wherein the second graph is displayed vertically above or below the first graph. 10. A system to display longitudinal data, the system comprising: an input module to receive longitudinal data, the longitudinal data comprising a variable measured over a period of time;a processor to: identify a first point of interest and a second point of interest in the longitudinal data; andidentify a segment of the longitudinal data occurring between the first point of interest and the second point of interest; anda dashboard to display a primary graph showing the first point of interest in a first time scale, the second point of interest in a second time scale and the segment of the longitudinal data occurring between the first and second points of interest in a third time scale, the third time scale different than the first and second time scales. 11. The system of claim 10, wherein the time scale comprises an amount of time per unit of distance in the graph. 12. The system of claim 10, wherein at least one of the first time scale or the second time scale is substantially constant. 13. The system of claim 12, wherein the third time scale at least one of increases or decreases throughout the segment of the longitudinal data occurring between the first point of interest and the second point of interest. 14. The system of claim 13, wherein the third... | General Electric Company | G06T011/20 A61B005/044
US20150090264 | A1 | 2015-04-02 | METHODS AND SYSTEMS FOR PROPORTIONAL ASSIST VENTILATION | 2013-10-02 | The systems and methods include providing a negative proportional assist breath type, a time adjusted negative proportional assist breath type, or a time adjusted proportional assist breath type during ventilation of a patient with a ventilator. | 1. A method for ventilating a patient with a ventilator comprising: delivering an initial inspiration pressure to a patient in a first computational cycle;retrieving a support setting;monitoring inspiration flow during the first computation cycle;estimating a first patient effort utilizing an inverse model based at least on the inspiration flow monitored during the first computational cycle;calculating a first target inspiration pressure based at least on the first estimated patient effort from the first computational cycle and the support setting; anddelivering the first target inspiration pressure to the patient in a second computational cycle. 2. The method of claim 1, further comprising: monitoring the inspiration flow during the second computational cycle;estimating a second patient effort utilizing the inverse model based at least on the inspiration flow monitored during the second computational cycle;calculating a second target inspiration pressure based at least on the second estimated patient effort and the support setting; anddelivering the second target inspiration pressure to the patient in a third computational cycle,wherein the steps of the method form a closed-loop system that is a negative feedback system. 3. The method of claim 2, wherein the step of estimating first patient effort utilizing the inverse model and the step of estimating the second patient effort utilizing the inverse model are performed utilizing a following patient effort equation:(t)=QP+ss-Pventwherein the step of calculating the first target inspiration pressure and the step of calculating the second inspiration target pressure are performed by utilizing a following target pressure equation: Pvent(t)=β·(t)wherein Pvent is a target inspiration pressure, is an estimated patient effort, t is time in the continuous domain, β is the support setting, is estimated patient resistance, is estimated patient elastance, s denotes a complex variable in an s-domain, and Qp is the flow rate into the patient. 4. The method of claim 3, wherein the patient elastance and the patient resistance are estimated utilizing a recursive least square adaptive algorithm. 5. The method of claim 4, wherein the step of calculating the first target inspiration pressure and the step of calculating the second target inspiration pressure are adjusted to remove any time delay caused by a control system of the ventilator. 6. The method of claim 2, wherein the step of estimating the first patient effort utilizing the inverse model and the step of estimating the second patient effort utilizing the inverse model are performed utilizing a following patient effort equation:(t)=QPs+s-Pventwherein the step of calculating the first target inspiration pressure and the step of calculating the second inspiration target pressure are adjusted utilizing a dynamic assist ratio and are performed with a following equation:Pvent(t)=G_vent(s)·-τ^s·β·(t)(t)(t-τ^)(t)wherein Pvent is a target insp... | Covidien LP | A61M016/00 A61M016/08 A61B005/00
US08998915 | B2 | 2015-04-07 | Joint arthroplasty devices and surgical tools | 2013-06-10 | Disclosed herein are methods, compositions and tools for repairing articular surfaces repair materials and for repairing an articular surface. The articular surface repairs are customizable or highly selectable by patient and geared toward providing optimal fit and function. The surgical tools are designed to be customizable or highly selectable by patient to increase the speed, accuracy and simplicity of performing total or partial arthroplasty. | 1. A patient-specific surgical tool for use in surgery on a knee joint of a patient, comprising: a block having a patient-specific surface anda guide, the patient-specific surface having at least a first portion that is substantially conforms to a corresponding portion of a diseased or damaged articular surface of a tibial plateau of the knee joint of the patient; and the guide having a shape to accommodate a cutting or drilling tool and having a predetermined position and orientation relative to the patient-specific surface such that, when the patient-specific surface is placed against and aligned with the corresponding portion of the diseased or damaged articular surface, the guide defines a cutting or drilling path extending through at least a portion of the proximal end of the tibia and having a predetermined alignment relative to an anatomic or a biomechanical axis; andan alignment tool attachable to the block that references alignment relative to the patient's ankle joint. 2. The surgical tool of claim 1, wherein said alignment tool is rigidly attached. 3. The surgical tool of claim 1, wherein said alignment tool is detachable. 4. The surgical tool of claim 1, wherein said alignment tool is used to check alignment of the guide. 5. The surgical tool of claim 1, wherein said alignment tool is used to adjust alignment of the guide. | ConforMIS, Inc. | A61B017/17 A61B005/00 A61B017/15 A61B017/16 A61B019/00 A61F002/30 A61F002/46 B23Q017/00 A61B017/70 A61B017/88 A61F002/36 A61F002/38 A61B006/00
US20150092980 | A1 | 2015-04-02 | TRACKING PROGRAM AND METHOD | 2013-08-23 | In one embodiment, the present disclosure provides a computer implemented method of determining energy expenditure associated with a user's movement. A plurality of video images of a subject are obtained. From the plurality of video images, a first location is determined of a first joint of the subject at a first time. From the plurality of video images, a second location is determined of the first joint of the subject at a second time. The movement of the first joint of the subject between the first and second location is associated with an energy associated with the movement. | 1. A computer implemented method of determining energy expenditure associated with a user's movement comprising: obtaining a plurality of video images of a subject;from the plurality of video images, determining a first location of a first joint of the subject at a first time;from the plurality of video images, determining a second location of the first joint of the subject at a second time;associating the movement of the first joint of the subject between the first and second location with an energy associated with the movement. 2. The computer implemented method of claim 1, wherein associating the movement of the first joint of the subject between the first and second location with an energy associated with the movement comprises using a regression model. 3. The computer implemented method of claim 1, wherein associating the movement of the first joint of the subject between the first and second location with an energy associated with the movement comprises using a view-invariant representation scheme of motion. 4. The computer implemented method of claim 3, wherein the view-invariant representation scheme of motion comprising a histogram of 3D joints. 5. The computer implemented method of claim 1, wherein associating the movement of the first joint of the subject between the first and second location with an energy associated with the movement comprises associating the movement with a library of motions and their associated energy expenditures. 6. The computer implemented method of claim 5, wherein the library comprises energy expenditure data based on pulmonary data. 7. The computer implemented method of claim 1, further comprising calculating the distance between the first joint of the subject and a second joint of the subject. 8. The computer implemented method of claim 7, wherein determining the location of the first and second location of the first joint comprises associating the first and second joints as a first combined features and determining a first location of the combined feature at the first time and a second location of the combined feature at a second time. 9. The computer implemented method of claim 8, further comprising calculating the distance between the first joint and the second joint. 10. The computer implemented method of claim 9, wherein the distance between the first and second joint is used as a morphometric descriptor of phenotype. 11. The computer implemented method of claim 8, wherein the combined feature represents a limb. 12. The computer implemented method of claim 8, wherein the combined feature represents at least a portion of a limb. 13. The computer implemented method of claim 1, further comprising, from the plurality of video images, determining a first location of a second joint of the subject at a first time; from the plurality of video images, determining a second location of the second joint of the subject at a second time;associating the movement of the second joint of the subject between ... |  | A61B005/00 A61B005/11 G06T007/20
US09014216 | B2 | 2015-04-21 | Real-time time encoding and decoding machines | 2009-11-30 | Methods for decoding a signal encoded by a Time Encoding Machine (TEM) include defining a plurality of time-windows, each time-window corresponding to a portion of a TEM-encoded signal and made up of a plurality of trigger values, at least two of the time-windows overlapping, decoding each of the time-windows using a Time Decoding Machine (TDM) to generate a decoded time-window, and stitching the decoded time-windows together to generate a TEM-decoded signal. | 1. A circuit for decoding a signal encoded by a Time Encoding Machine (TEM) comprising: a Time Decoding Machine (TDM) for decoding a portion of a TEM-encoded signal, the TEM-encoded signal comprising a plurality of action potentials encoded in a time sequence, said TDM comprising a TDM-input and a TDM-output, said TDM-input for receiving the portion of the TEM-encoded signal over a first time-window, said TDM-output for transmitting a decoded approximated signal over said first time-window; anda stitching circuit, having a stitching-input connected to said TDM-output, said stitching circuit combining said decoded approximated signal over said first time-window with at least one other decoded approximated signal over a second time-window, wherein said first time-window and said second time-window overlap. 2. The circuit of claim 1 wherein said TDM calculates a value of said TEM-encoded signal, u, over said first time-window, [ti, ti+N], wherein the value of u at a given time, t, is approximated by solving for periodic bandlimited signalui⁡(t)=∑n=0N⁢j⁡(Ω-n⁢2⁢ΩN)⁢di,n⁢ⅇj⁡(-Ω+n⁢2⁢ΩN)⁢t;where bandwidths of each period of ui(t) are Ω and 2Nπ/Ω (for N≧1), respectively;coefficients [di]n=di,n, and di is solved by letting znm=ejm2Ωii+n/N where n, m=0,1, . . . , N, and solving for a vector b such that for n=0, . . . , N−2 do: for m=N, . . . , n+1 do: bm=(bm−bm−1)/(zm−z−m−1)for n=N−2, . . . , 0 do: for m=n, . . . , N−2 do: bm=nm−bm+1zn and di=b. 3. The circuit of claim 2 whereindi=b⁡(xi-1αi⁢yi⁢yiH⁢xi),for αi=yiH yi and xi and yi denote solutions of Vandermonde systems Vixi=Di(P−abH)ri and Viyi=Diai respectively; where [Vi]nm=ejm2Ωii+n/N is a Vandermonde matrix,Di=diag(ejΩii+n) is a diagonal matrix,P is an upper triangular matrix with values [P]nm=1 and [P]nm=0 for n&lt;m+1 and n≧m+1,[ri]n=(−1)i+n+1Ti+n aH=[ . . . , 0,1, 0, 1], andbH=[0, . . . , 0, 0, 1]. 4. The circuit of claim 2 wherein said coefficients [di]n=di,n are recovered by solving equation ViH Vidi=ViH DiPqi, where ViH is a conjugate transposition of Vi, [Vi]nm=ejm2Ωii+n/N is a Vandermonde matrix,Di=diag(ejΩii+n) is a diagonal matrix,P is an upper triangular matrix with values [P]nm=1 and [P]nm=0 for n&lt;m+1 and n≧m+1, respectively and[qi]n=ql+n, for all n, m=0, . . . , N. 5. The circuit of claim 2, wherein said first and second time-windows, ωn, are defined by a functionωn⁡(t)={0⁢⁢if⁢⁢t∉(τn,σn+1],θn⁡(t)⁢⁢if⁢⁢t∈(τn,σn],1⁢⁢if⁢⁢t∈(σn,τn+1],1-θn+1⁡(t)⁢⁢if⁢⁢t∈(τn+1,σn+1],where K represents a value of desired overlapping trigger times, J=N−2M−K, τn=nJ+M, σ=tnJ+M+K,N represents a number of trigger times andθn⁡(t)=sin2⁡(π2·t-τnσn-τn). 6. The circuit of claim 5, wherein said stitching circuit combines said first and second time-windows by solving equationu^⁡(t)=∑n∈Z⁢ωn⁡(t)⁢unJ⁡(t). 7. The circuit of claim 1 further comprising a post-filtering circuit connected to an output of said stitching circuit for receiving a combined TEM-decoded signal, said post-filtering circuit removing an approximate erro... | The Trustees of Columbia University in the City of New York | H04J003/00 A61B005/00 H03M001/12 H03M001/82 H03M003/00 A61B005/04 H03M001/50
US09011332 | B2 | 2015-04-21 | Analyte monitoring device and methods of use | 2007-10-30 | An analyte monitor includes a sensor, a sensor control unit, and a display unit. The sensor has, for example, a substrate, a recessed channel formed in the substrate, and conductive material disposed in the recessed channel to form a working electrode. The sensor control unit typically has a housing adapted for placement on skin and is adapted to receive a portion of an electrochemical sensor. The sensor control unit also includes two or more conductive contacts disposed on the housing and configured for coupling to two or more contact pads on the sensor. A transmitter is disposed in the housing and coupled to the plurality of conductive contacts for transmitting data obtained using the sensor. The display unit has a receiver for receiving data transmitted by the transmitter of the sensor control unit and a display coupled to the receiver for displaying an indication of a level of an analyte. The analyte monitor may also be part of a drug delivery system to alter the level of the analyte based on the data obtained using the sensor. | 1. A system, comprising: an analyte sensor for transcutaneous placement under a skin layer and in fluid contact with an interstitial fluid to monitor an analyte level;a housing for placement on a skin surface, the housing including sensor electronics disposed within the housing and electrically coupled via electrical contacts with the analyte sensor, the sensor electronics including: a sensor circuit configured to obtain signals from the analyte sensor;a measurement circuit including a current to frequency converter configured to convert the sensor circuit signals obtained by the sensor circuit to a data format for use by digital logic circuits;a processing circuit including an application specific integrated circuit operatively coupled to the measurement circuit to evaluate converted data for transmission, wherein the processing circuit is configured to reduce noise or errors in a data stream from the measurement circuit; anda receiver configured to receive a data transmission from the sensor electronics, wherein when the receiver has not been activated for a predetermined period of time, the receiver is configured to receive the data transmission from the sensor electronics but not to display the data related to analyte concentration. 2. The system of claim 1, wherein the housing is waterproof. 3. The system of claim 1, wherein the housing is a single integrated housing. 4. The system of claim 1, wherein the housing has a height dimension of 1.3 cm or less. 5. The system of claim 1, wherein the housing has a height dimension of 0.7 cm or less. 6. The system of claim 1, wherein the housing has a weight of 90 grams or less. 7. The system of claim 1, wherein the housing has a weight of 25 grams or less. 8. The system of claim 1, wherein the housing has a volume of about 15 cm3 or less. 9. The system of claim 1, wherein the housing has a volume of about 5 cm3 or less. 10. The system of claim 1, wherein the housing has a volume of about 2.5 cm3 or less. 11. The system of claim 1, wherein the current to frequency converter includes a capacitor configured to charge using the signals from the analyte sensor, and when a potential across the capacitor exceeds a threshold value, the capacitor is configured to discharge. 12. The system of claim 1, wherein the sensor electronics further includes a transmitter unit operatively coupled to the processing circuit to wirelessly transmit the converted data to the receiver. 13. The system of claim 12, wherein the transmitter unit includes a radio frequency (RF) transmitter. 14. The system of claim 1, wherein the sensor electronics is configured to change a data transmission frequency or a frequency band, activate or deactivate an alarm, transmit data at a higher rate, correct signals from the sensor, or one or more combinations thereof based on a signal received from the receiver. 15. The system of claim 14, wherein the received signal includes calibration data used to correct the sensor signals. 16... | Abbott Diabetes Care Inc. | A61B005/145 A61B005/1473 A61B005/1495 A61N001/08 A61B005/07 A61B005/1486 A61B005/00 H04B001/707 H04L001/00
US09017248 | B2 | 2015-04-28 | Capsule blood detection system and method | 2007-11-08 | A capsule for determining the blood content of living tissue in vivo in a patient to detect tumors. The capsule includes a light source and a light detector for directing light onto the tissue and for receiving interacted light therefrom. By analyzing the interacted light, a determination can be made of the blood content of that tissue. There are various ways of positioning the capsule so that it contacts the tissue in the desired orientation of the light source and light detector. There is also a system for determining the actual contact between the capsule and the tissue. A calibration system is also used that allows a self calibration that can be carried out easily and accurately just prior to the use of the capsule. | 1. A device comprising; a capsule configured for swallowing and movement within the digestive tract, said capsule having a transmitter and a blood content detector for detecting blood content within mucosal tissue forming a body lumen of the digestive tract, wherein the blood content detector comprises: a light source configured to emit light outwardly relative to said capsule for interacting with the mucosal tissue;an optical detector that detects interacted light from the mucosal tissue that is originated from said light source;a light source linear polarizer configured to polarize the light emitted by the light source; anda first and a second linear polarizers placed between the mucosal tissue and the optical detector and configured to polarize the interacted light from the mucosal tissue, a polarizing direction of the first linear polarizer being same as that of the light source linear polarizer and a polarizing direction of the second linear polarizer being perpendicular to that of the first linear polarizer; andwherein said transmitter is coupled to said optical detector for receiving signals from said optical detector indicative of the detected interacted light from the mucosal tissue and for transmitting signals to an external processor; said transmitted signals being indicative of blood content within said mucosal tissue. 2. The device of claim 1 further comprising an image capture device disposed in said capsule. 3. The device of claim 1 further comprising a measurement window formed within the capsule and wherein the optical detector is disposed adjacent said window. 4. The device of claim 3 wherein said capsule is configured to locate said window in contact with said mucosal tissue when employed in vivo. 5. The device of claim 4 wherein said configuration includes a shape for facilitating said window positioning in vivo. 6. The device of claim 4 wherein said configuration includes a center of gravity to utilize gravity for facilitating said window positioning in vivo. 7. The device of claim 6 further comprising at least one weight to achieve said center of gravity. 8. The device of claim 1 wherein the blood content detector is selectively moveable within said capsule. 9. The device of claim 8 further comprising a module moveably disposed within said capsule, wherein said blood content detector is mounted to said module. 10. The device of claim 9 wherein the capsule has at least a part of a circular cross-section shape. 11. The device of claim 9 wherein the capsule has at least a part of an ellipsoidal cross-section shape. 12. The device of claim 9 further comprising a gimbal, wherein said blood content detector is mounted to said gimbal. 13. The device of claim 9 further comprising at least one measurement window disposed within said capsule, wherein said blood content detector is an optical detector. 14. The device of claim 13 wherein the blood content detector comprises a light source and an optical detector. 15. The d... | Olympus Medical Systems Corp. | A61B001/06 A61B001/04 A61B001/00 A61B005/06 A61B005/07
US20150121276 | A1 | 2015-04-30 | METHOD OF DISPLAYING MULTI MEDICAL IMAGE AND MEDICAL IMAGE EQUIPMENT FOR PERFORMING THE SAME | 2014-10-24 | A method of displaying a multi-medical image is provided. The method includes: displaying a multi-medical image user interface including an optical coherence tomography (OCT) image of a target region and at least one other type of medical image of the target region; receiving a first command for storing a first OCT image; storing the first OCT image after receiving the first command; marking a first position corresponding to the stored first OCT image on the at least one other type of medical image displayed on the multi-medical image user interface; and displaying the stored first OCT image on the multi-medical image user interface. | 1. A method of displaying a multi-medical image, the method comprising displaying a multi-medical image user interface comprising an optical coherence tomography (OCT) image of a target region and at least one other type of medical image of the target region;receiving a first command for storing a first OCT image;storing the first OCT image after receiving the first command;marking a first position corresponding to the stored first OCT image on the at least one other type of medical image displayed on the multi-medical image user interface; anddisplaying the first stored OCT image on the multi-medical image user interface. 2. The method of claim 1, wherein the receiving comprises receiving a second command for storing a second OCT image, wherein the storing comprises storing the second OCT image after receiving the second command, andwherein the marking comprises marking a second position corresponding to the stored second OCT image on the at least one other type of medical image displayed on the multi-medical image user interface. 3. The method of claim 2, wherein the first and second positions corresponding to the stored first and second OCT images are marked on the at least one other type of medical image according to a storage order of the stored first and second OCT images. 4. The method of claim 1, wherein the stored first OCT image is displayed in the form of a thumbnail on the multi-medical image user interface. 5. The method of claim 4, wherein the stored first OCT image and at least one other type of medical image having a marking corresponding to the stored first OCT image are displayed in the form of a thumbnail on the multi-medical image user interface. 6. The method of claim 4, further comprising displaying the stored first OCT image in an original size in response to selecting the thumbnail corresponding to the stored first OCT image on the multi-medical image user interface. 7. The method of claim 1, wherein the at least one other type of medical image has a wider field of view than the OCT image. 8. The method of claim 1, wherein the at least one other type of medical image is an image selected from an endoscopy image, an X-ray photographing image, and an angiogram image. 9. The method of claim 1, wherein the OCT image displayed is an image registered with other medical images. 10. A non-transitory computer-readable recording medium having embodied thereon a program for executing the method of claim 1. 11. A medical image equipment for displaying a multi-medical image, the medical image equipment comprising: a medical image acquirer configured to acquire an optical coherence tomography (OCT) image of a target region and at least one other type of medical image of the target region;a display configured to display the OCT image and the at least one other type of medical image acquired by the medical image acquiring unit;a user interface configured to receive a first command for storing a first OCT image;a storage configur... | SAMSUNG ELECTRONICS CO., LTD. | G06F019/00 G06F003/0482 G06F003/0481 A61B005/00
US09009958 | B2 | 2015-04-21 | Systems and methods for encapsulating electronics in a mountable device | 2013-09-23 | A mountable device includes a bio-compatible structure embedded in a polymer that defines at least one mounting surface. The bio-compatible structure includes an electronic component having electrical contacts, sensor electrodes, and electrical interconnects between the sensor electrodes and the electrical contacts. The bio-compatible structure is fabricated such that it is fully encapsulated by a bio-compatible material, except for the sensor electrodes. In the fabrication, the electronic component is positioned on a first layer of bio-compatible material and a second layer of bio-compatible material is formed over the first layer of bio-compatible material and the electronic component. The electrical contacts are exposed by removing a portion of the second layer, a conductive pattern is formed to define the sensor electrodes and electrical interconnects, and a third layer of bio-compatible material is formed over the conductive pattern. The sensor electrodes are exposed by removing a portion of the third layer. | 1. A method for fabricating a mountable device, the method comprising: fabricating a bio-compatible structure that includes an electronic component and a conductive pattern, wherein the electronic component has a first surface and a second surface opposite the first surface and includes electrical contacts on the second surface, wherein fabricating the bio-compatible structure comprises: forming a first layer of a bio-compatible material;positioning the first surface of the electronic component on the first layer of the bio-compatible material;forming a second layer of the bio-compatible material over the first layer of the bio-compatible material and the second surface of the electronic component;exposing the electrical contacts on the second surface of the electronic component by removing a portion of the second layer of the bio-compatible material;after exposing the electrical contacts, forming the conductive pattern, wherein the conductive pattern defines sensor electrodes on the second layer of the bio-compatible material and electrical interconnects between the sensor electrodes and the electrical contacts;forming a third layer of the bio-compatible material over the conductive pattern, wherein the third layer of the bio-compatible material includes a portion covering the sensor electrodes; andexposing the sensor electrodes by removing the portion of the third layer of the bio-compatible material covering the sensor electrodes; andsurrounding the bio-compatible structure with a polymer, wherein the polymer defines at least one mounting surface of the mountable device. 2. The method of claim 1, wherein forming the first layer of the bio-compatible material comprises forming the first layer of the bio-compatible material on a working substrate. 3. The method of claim 2, wherein fabricating the bio-compatible structure further comprises: after exposing the sensor electrodes, releasing the first layer of the bio-compatible material from the working substrate. 4. The method of claim 1, wherein fabricating the bio-compatible structure further comprises: after exposing the sensor electrodes, annealing the first, second, and third layers of the bio-compatible material so that the layers are sealed together. 5. The method of claim 4, wherein the annealing fully encapsulates the bio-compatible structure with the bio-compatible material, except for the sensor electrodes. 6. The method of claim 1, wherein removing the portion of the second layer of the bio-compatible material comprises: forming a masking layer on the second layer of the bio-compatible material, wherein the masking layer exposes the portion of the second layer of the bio-compatible material;etching the portion of the second layer of the bio-compatible material exposed by the masking layer to provide a remaining portion of the second layer that is covered by the masking layer; andremoving the masking layer from the remaining portion of the second layer. 7. The method of claim 6, wh... | Google Inc. | H05K003/30 A61B005/145 G01N027/327 C12Q001/00 G02B001/04 G02C007/04 A61B005/1473 A61B005/00 H05K003/32 H05K001/18 A61B005/1477
US09020586 | B2 | 2015-04-28 | Brain activity measuring apparatus, brain activity measuring method, brain activity deducing apparatus, brain activity deducing method, and brain-machine interface apparatus | 2012-05-11 | What is provides is a brain activity deducing apparatus, a brain activity deducing method, a brain activity measuring apparatus, a brain activity measuring method, and a brain-machine interface device, capable of deducing a brain activity signal of a source subject. The information presentation device presents perceptible information to the first subject. The brain activity measurement device acquires a brain activity signal representing a brain activity of the first subject. The individual conversion device deduces a brain activity signal of the second subject from the acquired brain activity signal based on the individual conversion information, which correlates the brain activity signal of the first subject and the brain activity signal of the second subject. | 1. A brain activity measuring apparatus comprising: an information presentation device that presents perceptible information to a first subject and a second subject;a brain activity measurement device that acquires a brain activity signal representing a brain activity of the first subject and a brain activity signal representing a brain activity of the second subject; andan individual conversion information computation device that computes an individual conversion information, which correlates the brain activity signal of the first subject and the brain activity signal of the second subject. 2. The brain activity measuring apparatus according to claim 1, wherein the brain activity measurement device resolves the acquired brain activity signals into element signals;element signal intensities of the brain activity signals are information indicating brain activity levels per voxel in a cephalic part of the first subject or the second subject; andthe individual conversion information computation device computes, as the individual conversion information, correlation coefficients each of which correlates an element signal of an i-th voxel of the first subject and an element signal of a j-th voxel of the second subject by using the hierarchical Baysian estimation. 3. The brain activity measuring apparatus according to claim 2, wherein the individual conversion information computation device sets a weight corresponding to one of the correlation coefficients to 0 during computing the individual conversion information by an iterative operation for the hierarchical Baysian estimation, in a case where correlation between the element signal of the i-th voxel of the first subject and the element signal of the j-th voxel of the second subject is determined to be low based on a predetermined threshold value. 4. The brain activity measuring apparatus according to claim 3, further comprising an individual conversion information memory device that stores the individual conversion information for each pair of subjects including the first subject and the second subject. 5. The brain activity measuring apparatus according to claim 4, further comprising an individual conversion device that deduces the brain activity of the second subject from the brain activity of the first subject measured with the brain activity measurement device based on the correlation coefficient stored in the individual conversion information memory device. 6. A brain activity measuring method in which a brain activity of a subject is measured with a brain activity measuring apparatus comprising: a first step of presenting, by the brain activity measuring apparatus, perceptible information to a first subject and a second subject;a second step of acquiring, by the brain activity measuring apparatus, a brain activity signal representing a brain activity of the first subject and a brain activity signal representing a brain activity of the second subject; anda computing step of computing, by th... | Honda Motor Co., Ltd. Advanced Telecommunications Research Institute International | A61B005/04 G01R033/48 A61B005/0484 A61B005/055 G06F003/01
US09149216 | B2 | 2015-10-06 | Photoplethysmography device and method | 2014-10-01 | A system and method for measuring one or more light-absorption related blood analyte concentration parameters of a mammalian subject, is disclosed. In some embodiments, the system comprises: a) a photoplethysmography (PPG) device configured to effect a PPG measurement by illuminating skin of the subject with at least two distinct wavelengths of light and determining relative absorbance at each of the wavelengths; b) a dynamic light scattering measurement (DLS) device configured to effect a DLS measurement of the subject to rheologically measure a pulse parameter of the subject; and c) electronic circuitry configured to: i) temporally correlating the results of the PPG and DLS measurements; and ii) accordance with the temporal correlation between the PPG and DLS measurements, assessing value(s) of the one or more light-absorption related blood analyte concentration parameter(s). | 1. Apparatus for measuring one or more light-absorption related blood analyte concentration parameters of a mammalian subject, the apparatus comprising: a photoplethysmography (PPG) device for effecting a plurality of PPG measurements of a subject by illuminating skin of the subject with at least two distinct wavelengths of light and determining relative absorbance at each of the at least two distinct wavelengths of light;a dynamic light scattering (DLS) device for effecting at least one DLS measurement of the subject to rheologically measure a pulse parameter of the subject; andat least one processor configured to: compute, for each PPG measurement of the plurality of PPG measurements, a correlation parameter between the PPG measurement and the at least one DLS measurement;determine, based on the correlation parameter, a PPG data quality value associated with the corresponding PPG measurement; andcompute one or more light-absorption related blood analyte concentration parameters by assigning greater weight to one or more PPG measurements having a higher PPG data quality value and lesser or no weight to one or more PPG measurements having a lower PPG data quality value. 2. The apparatus of claim 1, wherein the apparatus is a wrist mountable device comprising the PPG device, DLS device and the at least one processor. 3. The apparatus of claim 1, wherein the PPG device is a reflection PPG device. 4. The apparatus of claim 1, wherein the PPG device is a transmission PPG device. 5. The apparatus of claim 1, wherein at least one of the PPG device and the DLS device comprises at least one light emitting element. 6. The apparatus of claim 5, wherein the at least one light emitting element comprises a light emitting diode (LED), a laser diode or a vertical cavity surface emitting laser (VCSEL). 7. The apparatus of claim 5, wherein the DLS device and the PPG device share the at least one light emitting element such that the PPG measurements and the at least one DLS measurement are effectuated using the at least one light emitting element. 8. The apparatus of claim 1, wherein the one or more light-absorption related blood analyte concentration parameters comprises a blood oxihemoglobin concentration parameter. 9. The apparatus of claim 1, wherein the one or more light-absorption related blood analyte concentration parameters comprises a blood carboxyhemoglobin concentration parameter. 10. The apparatus of claim 1, wherein the one or more light-absorption related blood analyte concentration parameters comprises an arteriovenous oxygen difference parameter. 11. The apparatus of claim 1, wherein the at least one processor is further configured to: determine, from the DLS measurement, data indicative of a pulse timing;associate, based on the data indicative of the pulse timing, each PPG measurement of the plurality of PPG measurements with a different respective pulse-relative time value describing a pulse-relative temporal position of the PPG measur... | Oxitone Medical Ltd. | A61B005/1455 A61B005/145 A61B005/00 A61B005/024
US09220450 | B2 | 2015-12-29 | Compositions and methods for measurement of oxygen saturation in blood filled structures | 2013-06-18 | Provided herein is technology relating to medical monitoring of physiologic parameters, and particularly, but not exclusively, relating to compositions, methods and systems for the measurement of venous and arterial oxygen saturation in the blood of blood-filled anatomical structures. | 1. A method for measuring blood oxygen saturation in a blood-filled structure comprising: a) providing a system comprising: 1) at least one oximeter sensor comprising; i) at least two light sources of differing wavelength;ii) at least one photodetector; andiii) a sensor housing comprising: a′) a flexible tubular member;b′) an optically transparent electrically isolated sheath; andc′) a cable comprising at least one connector;2) a processor comprising: i) a controller adapted for analyzing a plurality of signals from said oximeter sensor, calculating oxygen saturation values from the signals, and generating a distribution of the relative frequency of occurrence of oxygen saturations obtained within defined intervals of oxygen saturation at a plurality of predetermined averaging intervals; and3) a display configured to output the distribution calculated by the processor;b) positioning said oximeter sensor in a position adjacent to a blood-filled structure of a subject while displaying said distribution and using said displayed information to optimize said positioning relative to said blood-filled structure; andc) measuring said blood oxygen saturation in said blood filled structure of said subject with said oximeter sensor at the optimized position. 2. The method of claim 1, wherein said subject is a mammal. 3. The method of claim 2, wherein said mammal is a human. 4. The method of claim 1, wherein said position is an esophageal position. 5. The method of claim 1, wherein said distribution permits determining whether said blood-filled structure is filled with venous blood, with arterial blood or with mixed venous and arterial blood. 6. The method of claim 1, wherein said blood-filled structure is the inferior vena cava, the right atrium, the pulmonary artery or the left atrium. 7. The method of claim 1, wherein the optical axis of said at least two light sources and said at least one detector are co-planar with the central axis of said tubular member. 8. The method of claim 1, wherein the optical center of said at least two light sources and the optical center of said at least one detector are at least 12 millimeters apart. 9. The method of claim 1, wherein said at least two light sources are light emitting diodes (LEDs) with wavelengths from 500 nanometers to 1100 nanometers. 10. The method of claim 1, wherein said at least two light sources are laser diodes with wavelengths from 500 nanometers to 1100 nanometers. 11. The method of claim 1, wherein the optical axis of said at least two light sources and said at least one detector are perpendicular to the central axis of said tubular member. 12. The method of claim 1, wherein the optical center of said at least two light sources and the optical center of said at least one detector are at least 4 millimeters apart. 13. The method of claim 1, wherein said sensor housing comprises a sheath, a sleeve comprising said at least two light sources, and said at least one detector. 14. The method... | ESO-TECHNOLOGIES, INC. | A61B005/1455 A61B005/1459 A61B005/0205 A61B005/042 A61B005/00 A61B007/02 A61B005/01
US09557156 | B2 | 2017-01-31 | Optical coherence tomography with graded index fiber for biological imaging | 2013-03-15 | A system for optical coherence tomography includes a source of optical radiation, an optical fiber, and a graded index fiber attached to a distal end of the optical fiber. The optical fiber and the graded index fiber are together configured to provide a common path for optical radiation reflected from a reference interface at a distal end of the graded index fiber and from a target. | 1. A system for optical coherence tomography, comprising: a source of optical radiation;an optical fiber;a graded index fiber attached to a distal end of the optical fiber, wherein the optical fiber and the graded index fiber are together configured to provide a common path for optical radiation reflected from a reference interface at a distal end of the graded index fiber and from a target;receiving electronics configured to receive the optical radiation reflected from the reference interface and the target; anda processor to generate an image of the target based upon the optical radiation received by the receiving electronics. 2. The system of claim 1, wherein a secondary reflection of optical radiation from an interface between the optical fiber and the graded index fiber is less than −60 dB. 3. The system of claim 1, wherein the reference interface provides a reference reflection of between −28 and −42 dB. 4. The system of claim 1, further comprising an interface medium at the reference interface and in optical contact with the graded index fiber. 5. The system of claim 4, wherein a refractive index of the graded index fiber and a refractive index of the reference medium are mismatched such that the receiving electronics operate in a total noise range that is within 5 dB of the shot noise limit. 6. The system of claim 4, wherein the reference interface is angled with respect to a longitudinal axis of the graded index fiber such the receiving electronics operate in a total noise range that is within 5 dB of the shot noise limit. 7. The system of claim 4, wherein a surface of the interface medium that is closest to the target is concave. 8. The system of claim 4, wherein the interface medium is an adhesive. 9. The system of claim 1, wherein an outer diameter of the graded index fiber and a protective coating around the graded index fiber is less than 0.01 inches. 10. A system for optical coherence tomography, comprising: a source of optical radiation;an optical fiber;a graded index fiber attached to a distal end of the optical fiber, wherein the optical fiber and the graded index fiber are together configured to provide a common path for optical radiation reflected from a reference interface at a distal end of the graded index fiber and from a target;receiving electronics configured to receive the optical radiation reflected from the reference interface and the target; anda processor to generate an image of the target based upon the optical radiation received by the receiving electronics;wherein a secondary reflection of optical radiation from an interface between the optical fiber and the graded index fiber is less than −60 dB. 11. The system of claim 10, wherein the reference interface provides a reference reflection of between −28 and −42 dB. 12. The system of claim 10, further comprising an interface medium at the reference interface and in optical contact with the graded index fiber. 13. The system of claim 12, wherein a refrac... | Avinger, Inc. | A61B006/00 G01B009/02 A61B005/00 G02B006/25 G02B006/255
US09566023 | B2 | 2017-02-14 | Audiometry earphone insert | 2014-10-08 | The present technology relates to an earphone apparatus adapted for use in audiometry examinations. The earphone apparatus comprises a housing and a receiver having an acoustic output adapted to connect with an audio signal source. The earphone apparatus can also include a circuit board with an electrical equalization network connected to the receiver. A coupling can be connected to the acoustic output of the receiver. A sound tube can be connected to the acoustic output and extends out from the housing to an ear piece. The earphone also includes a resonance cancellation assembly comprising a damping chamber and a tubing section acoustically connecting the damping chamber to the coupling. The damping chamber can provide an acoustic compliance to the sound delivered by the receiver. The earphone can also comprise an electrical connector with a protector that is adapted to connect with a female connector delivering electrical power. | 1. An earphone apparatus comprising: a housing;a receiver located within the housing, the receiver configured to connect with an audio signal source, the receiver further comprising an acoustic output,a circuit board comprising an electrical equalization network, the electrical equalization network connected to the receiver;a coupling connected to the acoustic output of the receiver;a sound tube connected to the coupling, the sound tube extending out from the housing; anda resonance cancellation assembly, the resonance cancellation assembly comprising a damping chamber and a tubing section acoustically connecting the damping chamber to the coupling;wherein the damping chamber provides an acoustic compliance. 2. The earphone apparatus of claim 1, wherein the damping chamber has a cylindrical shape. 3. The earphone apparatus of claim 1, wherein the sound tube comprises an ear piece that provides an acoustical seal within the ear of a user. 4. The earphone apparatus of claim 1, wherein the circuit board comprises components configured to operate with an earphone that provides 10 Ohms of impedance, an earphone that provides 50 Ohms of impedance, and an earphone that provides 300 Ohms of impedance. 5. The earphone apparatus of claim 1, further comprising an electrical connector. 6. The earphone apparatus of claim 5, wherein the electrical connector comprises at least one prong and at least one protector. 7. The earphone apparatus of claim 6, wherein the electrical connector is configured to connect with a female connector, wherein the female connector is configured to provide electrical power from an external source to the earphone apparatus. 8. The earphone apparatus of claim 1, wherein the earphone apparatus is configured to deliver acoustic stimuli to the eardrum of an ear. 9. An earphone apparatus comprising: a housing;a receiver located within the housing, the receiver configured to connect with an audio signal source, the receiver further comprising an acoustic output,a circuit board comprising an electrical equalization network, the electrical equalization network connected to the receiver;a coupling connected to the acoustic output of the receiver;a sound tube connected to the acoustic output of the receiver, the sound tube extending out from the housing; anda resonance cancellation assembly, the resonance cancellation assembly comprising a damping chamber and a tubing section acoustically connecting the damping chamber to the coupling;an electrical connector comprising at least one prong and at least one protector, wherein the electrical connector is configured to connect to a female connector configured to deliver electrical power;wherein the damping chamber provides an acoustic compliance. 10. An earphone apparatus comprising: a housing;a receiver located within the housing, the receiver configured to connect with an audio signal source, the receiver further comprising an acoustic output,a circuit board comprising an electrical equ... | ETYMOTIC RESEARCH, INC. | A61B005/12 H04R001/10
US10405786 | B2 | 2019-09-10 | Systems, environment and methods for evaluation and management of autism spectrum disorder using a wearable data collection device | 2014-10-09 | The systems, environment, and methods, described herein support evaluation of an individual for ASD while in the home environment. Through data collected by a wearable data collection device donned by the individual, eye contact with the caregiver, verbal interaction, and repetitive verbalizations and motions of the head and body may be tracked and objectively quantified during evaluation. Further, the wearable data collection device may support monitoring of brain activity and other physiology which, in turn, may be analyzed by the systems and environment described herein during evaluation to recognize patterns that predict evaluation outcome and other clinical features. Various software modules and tools supported by the wearable data collection device provide training, ongoing progress tracking, and management solutions for individuals living with ASD. | 1. A system for providing monitoring of and analysis related to a wearer of a wearable data collection device, the system comprising: a wearable data collection device comprising processing circuitry, anda non-transitory computer readable medium having instructions stored thereon; andone or more input capture elements connected to and/or in communication with the wearable data collection device;wherein the instructions, when executed by the processing circuitry of the wearable data collection device, cause the processing circuitry to: collect, via at least one of the one or more input capture elements, sensor data, wherein the sensor data includes at least one of image data, audio data, and motion data,analyze the sensor data to identify at least one socially relevant behavior of the wearer that is responsive to at least one socially relevant event involving an interaction between the wearer and at least one other participant, wherein the at least one socially relevant behavior includes a gesture of the wearer, andidentifying the at least one socially relevant behavior comprises determining a threshold difference between the at least one socially relevant behavior of the wearer and a conventional response to the at least one socially relevant event, wherein the at least one socially relevant event occurs prior to or concurrently with the at least one socially relevant behavior,using the threshold difference, identify whether the behavior of the wearer varies from the conventional response,store, upon a non-transitory computer readable storage device, information related to the at least one socially relevant behavior,responsive to identifying that the behavior of the wearer varies from the conventional response, present, to the wearer via one or more output features of the wearable data collection device, feedback directed to modifying the socially relevant behavior,analyze sensor data captured subsequently to a timeframe of presenting the feedback to identify a subsequent gesture of the wearer responsive to the feedback,determine whether the subsequent gesture more closely matches the conventional response, andpresent, via at least one output feature of the one or more output features of the wearable data collection device, subsequent feedback to the wearer, wherein the subsequent feedback comprises at least one of i) indication of success or failure in performing the conventional response, and ii) progress feedback comprising at least one of a) an ongoing score, b) a comparative score comparing a prior session to a present session, c) a competitive score comparing a score of the wearer to a score of one or more additional individuals, and d) a level completion status. 2. The system of claim 1, wherein the information related to the at least one socially relevant behavior comprises at least one of a verbal repetition count and a movement repetition count. 3. The system of claim 1, wherein the conventional response is based at least in part upon... | - | A61B005/16 A61B005/11 A61B005/00 A61B007/04 G06F019/00 G16H050/20 G16H010/65
US09532735 | B2 | 2017-01-03 | Apparatus and method for wireless monitoring using ultra-wideband frequencies | 2014-10-23 | A system for and a method of wirelessly monitoring one or more patients can include transmitting ultra-wideband pulses toward the one or more patients, receiving ultra-wideband signals, and sampling the ultra-wideband signals. Sampling the ultra-wideband pulses can be performed with a sample rate that is less than the Nyquist rate. Impulse response can be estimated and/or recovered by exploiting sparsity of the impulse response. | 1. A monitoring system for assessing one or more patients, comprising: a pulse generator configured to generate ultra-wideband pulses;an ultra-wideband transceiver for transmitting the ultra-wideband pulses toward the one or more patients and receiving ultra-wideband signals from the one or more patients, wherein the ultra-wideband pulses have a Nyquist sampling rate;a sampler for sampling the ultra-wideband signals at a sample rate less than the Nyquist sampling rate; anda processor in communication with the sampler, wherein the processor is configured to monitor one or more biological functions in a non-isolated and time variant environment and to reconstruct a breathing waveform from the ultra-wideband signals based on an agnostic Bayesian matching pursuit algorithm. 2. The system of claim 1, wherein the processor is configured to analyze a number of sampled pulses. 3. The system of claim 2, wherein the number of sampled pulses is substantially equivalent to the ratio of the Nyquist sampling rate to the sample rate. 4. The system of claim 1, wherein the ultra-wideband pulses are separated by a time interval of Tp and wherein a subsampling ratio, N, conforms with TpfN=mN−1, where m is an integer and fN is the Nyquist sampling rate. 5. The system of claim 4, wherein the processor is configured to execute a greedy algorithm to estimate an impulse response based on sparsity of the impulse response. 6. The system of claim 1, wherein the processor is configured to monitor one or more biological functions in a non-isolated and time variant environment. 7. The system of claim 6, wherein the one or more biological functions comprise respiration. 8. The system of claim 7, wherein the one or more biological functions comprise heart rate. 9. The system of claim 7, wherein the processor is configured to monitor movement. 10. A method of wirelessly monitoring one or more patients, comprising: transmitting ultra-wideband pulses toward the one or more patients;receiving ultra-wideband signals, wherein the ultra-wideband pulses have a Nyquist sampling rate;sampling the ultra-wideband signals at a sample rate less than the Nyquist sampling rate;calculating a differential signal and removing time-varying background clutter; andreconstructing a breathing waveform from the ultra-wideband signals based on an agnostic Bayesian matching pursuit algorithm. 11. The method of claim 10, further comprising analyzing a number of sampled pulses. 12. The method of claim 11, wherein the number of sampled pulses is substantially equivalent to the ratio of the Nyquist sampling rate to the sample rate. 13. The method of claim 10, wherein the ultra-wideband pulses are separated by a time interval of Tp and wherein a subsampling ratio, N, conforms with TpfN=mN−1, where m is an integer and fN is the Nyquist sampling rate. 14. The method of claim 13, further comprising executing a greedy algorithm to estimate an impulse response based on sparsity of the impulse response... | KING ABDULLAH UNIVERSITY OF SCIENCE AND TECHNOLOGY | A61B005/02 A61B005/113 G06F019/00 A61B005/05 H04B001/7163 A61B005/00
US10602972 | B2 | 2020-03-31 | Method of measuring attention | 2012-12-21 | In a first aspect, the present invention provides a method of measuring attention of a person comprising presenting one or more stimulus aimed at attracting attention of the person; and obtaining positions of the eyes of the person. The method further comprises detecting one or more eye fixations from the obtained positions of the eyes; and measuring the angle of convergence of the eyes over time from the obtained positions of the eyes during one or more of the detected eye fixations. | 1. A method of measuring attention of a person comprising: presenting one or more stimuli on a display screen to attract attention of the person;obtaining positions of eyes of the person while presenting the one or more stimuli on the display screen, the obtaining performed using an eye position tracker device;detecting, by a processor, one or more eye fixations from obtained positions of the eyes, each of the one or more eye fixations being a time period of stable gaze between two saccadic eye movements, the time period from 100 millisecond to 1 second;calculating by the processor, from the positions of the eyes obtained during each of the one or more eye fixations, an angle of convergence of the eyes and a variation in the angle of convergence over time within an eye fixation;determining a level of attention of the person from an array correlating attention and one or both of the angle of convergence of the eyes and the variation in the angle of convergence over time; andpresenting one or more additional stimuli on the display screen to attract attention of the person, the one or more additional stimuli having been timed or altered according to the determined level of attention of the person. 2. The method according to claim 1, the presenting one or more stimuli comprises presenting a plurality of stimuli in sequence until a predefined condition is achieved. 3. The method according to claim 2, the plurality of stimuli comprises one or more pairs of related stimuli, each of the pairs of related stimuli comprising a first stimulus and a second stimulus, the second stimulus comprising an alteration of the first stimulus. 4. The method according to claim 3, the presenting the one or more of the pairs of related stimuli comprises presenting at least one cue between the presentation of the first stimulus and the presentation of the second stimulus, the cue providing a hint of what is the alteration of the second stimulus with respect to the first stimulus. 5. The method according to claim 1, further comprising obtaining, for one or more of the presented stimuli, at least one voluntary action from the person in response to the one or more presented stimuli. 6. The method according to claim 3, further comprising obtaining, for one or more of the second stimuli, a voluntary action from the person in response to the second stimulus. 7. The method according to claim 1, wherein the calculating the angle of convergence of the eyes comprises measuring a speed at which the angle of convergence changes. 8. The method according to claim 1, wherein the calculating the angle of convergence of the eyes comprises measuring a time during which the angle of convergence remains unchanged. 9. The method according to claim 1, wherein the calculating the angle of convergence of the eyes comprises measuring, for one or more of the eye fixations, a time elapsed from when the eye fixation starts to when the angle of convergence starts to increase within the eye fixa... | UNIVERSITAT DE BARCELONA INSTITUCIÓ CATALANA DE RECERCA I ESTUDIS AVANÇATS | A61B005/16 A61B003/02 A61B003/113 G08B021/06
US20150101608 | A1 | 2015-04-16 | TOROIDAL RING VENTILATOR | 2013-10-16 | The toroidal ring ventilator system is a compact and portable artificial respiration system. A vortex ring generator delivers a FiO2 mix from an air-oxygen blender to the patient during the patient's inhalations, but remains idle during the patient's exhalations. Exhaust gases generated by the patient are released through an exhaust gas valve. During operation, the patient's oxygen saturation level is measured by an infrared pulse-oxygen probe, and a FiO2 autoregulator is in communication with the probe to receive oxygen saturation level signals. The FiO2 autoregulator is coupled with the air-oxygen blender to control the oxygen proportion of the FiO2 mix. An automatic pressure flow sensor is fluidly coupled with the patient's airway to control actuation of the vortex ring generator. The automatic flow sensor is coupled with a controller, which actuates a vortex ring generator trigger circuit in communication with the vortex ring generator. | 1. A toroidal ring ventilator system adapted to augment the inspiratory phase of breathing, comprising: a vortex ring generator;means for measuring oxygen saturation in a patient's blood;an air-oxygen blender for outputting air-oxygen to the patient;means for delivering the output from the air-oxygen blender to the patient, the means for delivering the output being in fluid communication with the vortex ring generator and the air-oxygen blender, the means for delivering the output from the air-oxygen blender to the patient being actuated during the patient's inhalations, wherein negative pressure breathing is initiated by the patient during the inspiratory phase of breathing and is augmented by the ring vortices generated by the vortex ring generator, and being idle during the patient's expiratory phase;means for controlling a fraction of inspired oxygen in the output from the air-oxygen blender, the means for controlling being in communication with the means for measuring oxygen saturation in a patient's blood; andmeans for controlling positive end-expiratory pressure of expired air from the patient, the means for controlling positive end-expiratory pressure being in communication with the vortex ring generator. 2. The toroidal ring ventilator system as recited in claim 1, wherein the means for controlling the fraction of inspired oxygen in the output from the air-oxygen blender comprises a stepper motor. 3. The toroidal ring ventilator system as recited in claim 1, wherein the means for measuring oxygen saturation in the patient's blood comprises a sensor adapted to be worn by the patient. 4. The toroidal ring ventilator system as recited in claim 3, wherein the sensor comprises an infrared pulse oxygen probe. 5. The toroidal ring ventilator system as recited in claim 1, further comprising means for selectively actuating said vortex ring generator. 6. The toroidal ring ventilator system as recited in claim 5, further comprising an automatic flow sensor in communication with the means for selectively actuating said vortex ring generator. 7. The toroidal ring ventilator system as recited in claim 6, wherein the automatic flow sensor is a pressure sensor. 8. The toroidal ring ventilator system as recited in claim 6, wherein the automatic flow sensor is a carbon dioxide sensor. 9. The toroidal ring ventilator system as recited in claim 1, further comprising means for measuring and controlling the output from the air-oxygen blender being delivered to the patient. 10. The toroidal ring ventilator system as recited in claim 9, wherein the means for measuring and controlling the output comprises at least one pressure gauge. 11. The toroidal ring ventilator system as recited in claim 1, further comprising a display in communication with the air-oxygen blender and the means for measuring oxygen saturation in a patient's blood. 12. A toroidal ring ventilator system, comprising: means for measuring oxygen saturation in a patient's blood;an air-o... |  | A61M016/00 A61B005/0205 A61B005/1455 A61B005/00 A61M016/10 A61M016/12
US20150094550 | A1 | 2015-04-02 | DUAL-SPECTRA PULSE OXIMETER SENSORS AND METHODS OF MAKING THE SAME | 2013-09-30 | A dual-spectra pulse oximeter sensor is provided. The dual-spectra pulse oximeter sensor includes a sensor substrate, an array of a plurality of pairs of wavelength sources disposed on the sensor substrate, and a plurality of wavelength conversion devices. Further, each pair of the plurality of pairs of wavelength sources comprises a pair of light emitting diodes. Moreover, one light emitting diode of each pair of light emitting diodes is operatively coupled to a wavelength conversion device of the plurality of wavelength conversion devices. | 1. A dual-spectra pulse oximeter sensor, comprising: a sensor substrate;an array of a plurality of pairs of wavelength sources disposed on the sensor substrate, wherein each pair of the plurality of pairs of wavelength sources comprises a pair of light emitting diodes; anda plurality of wavelength conversion devices, wherein one light emitting diode of each pair of light emitting diodes is operatively coupled to a wavelength conversion device of the plurality of wavelength conversion devices. 2. The dual-spectra pulse oximeter sensor of claim 1, wherein each pair of light emitting diodes comprises homogeneous light emitting diodes. 3. The dual-spectra pulse oximeter sensor of claim 1, wherein the pair of light emitting diodes comprise diodes configured to emit light in a red wavelength range. 4. The dual-spectra pulse oximeter sensor of claim 1, wherein the wavelength conversion device comprises a layer of a wavelength conversion material. 5. The dual-spectra pulse oximeter sensor of claim 4, wherein the wavelength conversion material comprises a phosphor based material. 6. The dual-spectra pulse oximeter sensor of claim 1, wherein the light emitting diode of the pair of light emitting diodes operatively coupled to the wavelength conversion device is configured to emit light in an infrared wavelength range. 7. The dual-spectra pulse oximeter sensor of claim 1, wherein the sensor substrate is a flexible substrate. 8. A pulse oximetry system, comprising: a pulse oximeter device, comprising: a dual-spectra pulse oximeter sensor, comprising: a sensor substrate;an array of a plurality of pairs of wavelength sources disposed on the sensor substrate, wherein each pair of the plurality of pairs of wavelength sources comprises a pair of homogeneous light emitting diodes;a plurality of wavelength conversion devices, wherein one light emitting diode of each pair of homogeneous light emitting diodes is operatively coupled to a wavelength conversion device of the plurality of wavelength conversion devices;an optical detector configured to detect absorption of wavelength ranges emitted by the plurality of pairs of the wavelength sources;a processor configured to process the detected signals; anda display member configured to display processed signals from the processor. 9. The pulse oximetry system of claim 8, wherein each of the plurality of wavelength conversion devices comprises a layer of a wavelength conversion material. 10. The pulse oximetry system of claim 8, wherein one or more pairs of the plurality of pairs of wavelength sources comprise a red wavelength source and an infrared wavelength source. 11. A method of making a dual-spectra pulse oximeter sensor, comprising: providing a sensor substrate;providing a plurality of homogeneous light emitting diodes;positionally disposing each of the plurality of light emitting diodes on the sensor substrate to form a plurality of pairs of the homogeneous light emitting diodes; andselectively operative... | General Electric Company | A61B005/024 A61B005/1455
US20150112159 | A1 | 2015-04-23 | Alertness Detection | 2014-10-23 | The technology described in this document is embodied in a method that includes processing data in a first dataset that represents time-varying information about at least one pulse pressure wave propagating through blood in a subject acquired at a location of the subject. The data in the first and second datasets is acquired while the subject is in a situation that requires at least a predetermined amount of alertness of the subject. | 1. A method comprising processing data in a first dataset that represents time-varying information about at least one pulse pressure wave propagating through blood in a subject acquired at a location of the subject, wherein the data is acquired while the subject is in a situation that requires at least a predetermined amount of alertness of the subject. 2. The method of claim 1, further comprising processing data in a second dataset that represents time-varying information about motion of the subject acquired at the location of the subject. 3. The method of claim 2, wherein the information about at least one pulse pressure wave propagating through blood in the subject comprises photoplethysmographic (PPG) data and the information about motion of the subject comprises one or both of motioncardiogram (MoCG) data and gross motion data. 4. The method of claim 1, wherein the data is acquired continuously. 5. The method of claim 1, wherein the data is acquired at a frequency of at least 16 Hz. 6. The method of claim 1, wherein the data is acquired at a frequency of between 75 Hz and 85 Hz. 7. The method of claim 1, wherein the data is acquired at a single location of the subject. 8. The method of claim 7, wherein the data is acquired by a device worn by the subject. 9. The method of claim 8, wherein the device is mobile and does not reduce a mobility of the subject. 10. The method of claim 8, wherein the device processes the data. 11. The method of claim 7, wherein the single location is an arm of the subject. 12. The method of claim 11, wherein the single location is a wrist of the subject. 13. The method of claim 1, wherein the situation is one in which a likelihood of harm to one or more human lives is increased if the alertness of the subject is below the predetermined amount. 14. The method of claim 1, wherein the situation is one in which a likelihood of damage to one or more properties is increased if the alertness of the subject is below the predetermined amount. 15. The method of claim 1, wherein the situation is one in which a likelihood of economic damage is increased if the alertness of the subject is below the predetermined amount. 16. The method of claim 1, wherein the situation comprises one or more of air traffic control, intelligence analysis, vehicle driving, machinery driving, security guarding, baggage screening, and aircraft piloting. 17. The method of claim 1, further comprising using the processed data to derive a measure of alertness of the subject. 18. The method of claim 17, wherein the measure of alertness of the subject is based on one or more of a heart rate, a respiratory rate, a blood pressure, and an activity level of the subject. 19. The method of claim 17, further comprising activating an alarm on a device worn by the subject if the measure of alertness of the subject falls below a threshold. 20. The method of claim 19, wherein the device worn by the subject acquires the data. 21. The method of clai... |  | A61B005/16 A61B005/11 A61B005/00 A61B005/021
US20150119707 | A1 | 2015-04-30 | Torque Limiter for an OCT Catheter | 2014-12-05 | An apparatus comprising a torque wire connected to an imaging probe; and a torque limiter defining a bore, a first end of the torque limiter being in mechanical communication with a motor, a second end of the torque limiter being in mechanical communication with the torque wire, the torque wire being disposed through the bore of the torque limiter. The torque limiter comprises a member defining at least one cutout which causes the torque limiter to break when rotational force on the torque wire exceeds a predetermined amount, thereby decoupling the motor from the torque wire. | 1-12. (canceled) 13. An apparatus comprising: a torque limiter comprising a cylindrical tube defining a first bore,the cylindrical tube comprising a wall, a first end, and a second end, the wall defining a first cutout;a tube disposed within the first bore, the tube attached to the first end, the tube defining a second bore; anda torque wire attached to the first end and the tube, the torque wire disposed within the second bore, the torque wire defining a third bore, the torque limiter configured to break when a rotational force on the torque wire exceeds a predetermined amount. 14. The apparatus of claim 13, further comprising an optical fiber disposed within the third bore. 15. The apparatus of claim 14, wherein the wall defines a second cutout. 16. The apparatus of claim 15, wherein the first cutout and the second cutout define a shear region, wherein the predetermined amount is a shear strength of the torque limiter at the shear region. 17. The apparatus of claim 16, wherein the torque wire is configured to rotate when the tube rotates prior to the predetermined amount being exceeded. 18. The apparatus of claim 14, wherein the cylindrical tube comprises poly(ethylene terephthalate). 19. The apparatus of claim 14, wherein the cylindrical tube has a fracture strength of between about 0.05 oz-in and about 1.0 oz-in. 20. The apparatus of claim 14 further comprising adhesive, wherein the torque wire is attached to the first end and the tube with the adhesive. 21. The apparatus of claim 13 further comprising an optical fiber disposed within the third bore. 22. The apparatus of claim 14 wherein the first cutout and the second cut out define a first tapered region of the wall and a second tapered region of the wall. 23. An apparatus comprising: a cylindrical torque limiter comprisinga wall,a first end, anda second end, the wall defining a first cutout and a first bore;a tube disposed within the first bore, the tube attached to the first end, the tube defining a second bore; anda torque wire attached to the first end and the tube, the torque wire disposed within the second bore, the torque wire defining a third bore, the torque limiter configured to break when a rotational force on the torque wire exceeds a predetermined amount. 24. The apparatus of claim 23 further comprising an optical fiber disposed within the third bore. 25. The apparatus of claim 23 wherein the wall defines a second cutout. 26. The apparatus of claim 25 wherein the first cutout and the second cut out define a first tapered region of the wall and a second tapered region of the wall. 27. The apparatus of claim 23, wherein the cylindrical tube has a fracture strength of between about 0.05 oz-in and about 1.0 oz-in. 28. An apparatus comprising: a torque limiter comprising a wall, a first end, and a second end, the torque limiter defining a first bore, the wall defining a first cutout;a tube disposed within the first bore, the tube attached to the first end;a spacer ad... | LightLab Imaging, Inc. | A61B005/00 F16D009/06
US09000914 | B2 | 2015-04-07 | Personal area network pairing | 2010-03-15 | A method for automatically adding a first sensor device to a first personal area network in a healthcare application includes receiving a signal with out-of-band pairing data at the first sensor device. The first sensor device is disposed on a patient's body. The out-of-band pairing data is injected into the patient's body by a second sensor device disposed on the patient's body. Pairing data is extracted from the received signal at the first sensor device. Using the pairing data, the first sensor device is added to the first personal area. | 1. A method for automatically adding a first sensor device to a first personal area network, the method comprising: receiving a signal with out-of-band pairing data at the first sensor device, the first sensor device being disposed on a patient's body, the out-of-band pairing data having been injected into the patient's body by a second sensor device disposed on the patient's body and the out-of-band pairing data including a Bluetooth® address of the second sensor device;extracting the pairing data from the received signal at the first sensor device;transmitting a link key to the second sensor device to be used for authentication, wherein the link key is transmitted out-of-band and wherein the link key is generated based on both a Bluetooth® address of the first sensor device and the Bluetooth® address of the second device;using the pairing data to add the first sensor device to the first personal area network, including sending the pairing data to a monitoring device using an in-band communication scheme;determining, by the monitoring device, a correlation factor between the first sensor device and the second sensor device, wherein the correlation factor is calculated using one of the following physiological parameters detected by the first sensor device and the second sensor device: blood pressure, saturated oxygen content, heart rate, respiration rate or end-tidal carbon dioxide; andusing the correlation factor to determine if the first sensor device and the second sensor device are on the same patient. 2. The method of claim 1, wherein the out-of-band pairing data includes an identifier for the first personal area network. 3. The method of claim 2, wherein the identifier is a personal ID of the patient. 4. The method of claim 1, wherein the signal is a low-current AC signal that is modulated with the out-of-band pairing data. 5. The method of claim 4, wherein the low-current AC signal is between 50 to 300 microamperes peak to peak. 6. The method of claim 4, wherein extracting the pairing data from the received signal further comprises demodulating the received signal. 7. The method of claim 1, wherein the signal is received at the first sensor device via an antenna that is included in the first sensor device. 8. The method of claim 1, further comprising: receiving a second link key from the second sensor device; andauthenticating by comparing the link key transmitted to the second sensor device and the second link key received from the second sensor device. 9. A method for automatically adding a first sensor device to a first personal area network, the method comprising: receiving a signal with out-of-band pairing data at the first sensor device, the first sensor device being disposed on a patient's body, the out-of-band pairing data having been injected into the patient's body at periodic intervals by a second sensor device disposed on the patient's body;extracting the pairing data from the received signal at the first sensor device;... | Welch Allyn, Inc. | G08B001/08 A61B005/00 H04W012/06
US20150112180 | A1 | 2015-04-23 | MESOPOROUS NEURONAL ELECTRODE USING SURFACTANT AND METHOD OF MAKING THE SAME | 2014-05-27 | A mesoporous neuronal electrode using a surfactant and a method of making the same are disclosed. A mesoporous neuronal electrode according to an exemplary embodiment includes a first metal nanoparticle, a second metal nanoparticle or both of the first and second metal nanoparticles on a surface of the electrode. | 1. A mesoporous neuronal electrode comprising: a nanoparticle layer being formed on a surface of the electrode and comprising at least one of a first metal nanoparticle and a second metal nanoparticle selected from the group consisting of a nanotube, a hollow nanoparticle and a nanowire. 2. The mesoporous neuronal electrode of claim 1, wherein the nanoparticle layer has a thickness of 40 nm to 1 μm. 3. The mesoporous neuronal electrode of claim 1, wherein a first metal comprises gold and a second metal comprises white gold, or the first metal comprises white gold and the second metal comprises iridium. 4. The mesoporous neuronal electrode of claim 1, wherein the mesoporous neuronal electrode has an impedance of 1×107 or lower at 1 kHz. 5. The mesoporous neuronal electrode of claim 1, wherein the mesoporous neuronal electrode has a capacitance of 1 mF/Cm2 or higher. 6. The mesoporous neuronal electrode of claim 1, wherein the first metal nanoparticle, the second metal nanoparticle or both of the first metal nanoparticle and the second metal nanoparticle are combined with a functional group. 7. The mesoporous neuronal electrode of claim 6, wherein the functional group is combined via self-assembly with the first metal nanoparticle, the second metal nanoparticle or both of the first metal nanoparticle and the second metal nanoparticle. 8. The mesoporous neuronal electrode of claim 6, wherein the functional group is a bioaffinitive functional group. 9. The mesoporous neuronal electrode of claim 6, wherein the functional group comprises a thiol group. 10. A neural signal measuring apparatus comprising the mesoporous neuronal electrode of claim 1. 11. A method of making a mesoporous neuronal electrode, the method comprising: preparing a mixture solution comprising a first metal precursor solution, a second metal precursor solution and a surfactant;introducing a target electrode into the mixture solution and electro-co-depositing a first metal nanoparticle and a second metal nanoparticle on a surface of the target electrode; andwashing the target electrode with the electro-co-deposited first metal nanoparticle and second metal nanoparticle to remove the surfactant and to form a carbon nanotube, a hollow nanoparticle or both of the carbon nanotube and the hollow nanoparticle comprising the first metal nanoparticle and the second nanoparticle. 12. The method of claim 11, wherein a first metal precursor comprises HAuCl4 or KAuCl4, and a second metal precursor comprises H2PtCl6 or K2PtCl6. 13. The method of claim 11, wherein the surfactant is present in an amount of 0.1 to 30% by weight (wt %) in the mixture solution. 14. The method of claim 11, wherein the surfactant comprises at least one selected from the group consisting of P123, SDS, CTAB and Triton X. 15. The method of claim 11, wherein the electro-co-depositing is carried out by cyclic voltammetry or a constant voltage method. 16. The method of claim 11, further comprising introducing ... | Electronics and Telecommunications Research Institute | A61B005/04 C25D013/02 C25D013/12
US20150105666 | A1 | 2015-04-16 | NARROW BAND FEATURE EXTRACTION FROM CARDIAC SIGNALS | 2013-05-28 | A PPG or other cardiac signal is analysed by calculating its amplitude in a narrow frequency range around the estimated heart rate or a harmonic of the heart rate. Cardiac signals from a patient in different states, e.g., exercise and non-exercise or limb lowered and limb raised can be analysed and the amplitude in the narrow range compared to determine various vascular conditions such as peripheral arterial disease. | 1. A method of processing a cardiac signal from a human or animal subject to detect an indication of a vascular condition, comprising the steps of: obtaining a cardiac signal for a plurality of different states of the subject;estimating the heart rate in each cardiac signal;determining, for each cardiac signal, a value representative of the amplitude of the cardiac signal over a predetermined limited range of frequencies around the frequency corresponding to the estimated heart rate or to a harmonic of the estimated heart rate; andcomparing the determined values to detect said indication of a vascular condition. 2. A method according to claim 1 wherein the values representative of the amplitude of the cardiac signals are obtained by measuring the power in a frequency domain representation of the cardiac signals over the predetermined limited range of frequencies. 3. A method according to claim 2 wherein the power in the frequency domain representation of the cardiac signals over the predetermined limited range of frequencies is measured by computing the area under the curve of a frequency domain representation of each signal over the predetermined limited range of frequencies. 4. A method according to claim 1 wherein the values representative of the amplitude of the cardiac signals are obtained by conversion of the cardiac signals to the frequency domain, removing spectral components outside the predetermined limited range of frequencies, converting the signals back to the time domain and measuring their amplitude. 5. A method according to claim 1 wherein the values representative of the amplitude of the cardiac signals are obtained by bandpass filtering the cardiac signals to remove frequencies outside the predetermined limited range of frequencies and measuring the amplitude of the bandpass filtered cardiac signals. 6. A method according to claim 1 wherein the cardiac signals are photoplethysmograms. 7. A method according to claim 6 wherein red and infra red photoplethysmogram signals are obtained for each of two states of the subject. 8. A method according to any claim 1 wherein the photoplethysmograms are obtained from different parts of body of the subject. 9. A method according to claim 1 wherein the step of comparing the states comprises calculating the relationship between them. 10. A method according to claim 1 wherein the step of comparing the states comprises the step of calculating a weighted sum of them. 11. A method according to claim 1 wherein the step of comparing the states comprises a step of comparison with a threshold. 12. A method according to claim 1 wherein the step of comparing the states comprises the step of comparison with values in, or obtained from, a training set of values. 13. A method according to claim 1 wherein the step of estimating the heart rate comprises detection of peaks in the cardiac signals. 14. A method according to claim 1 further comprising calculating a measure of confidence in the heart... |  | A61B005/04 A61B005/1455 A61B005/0456 A61B005/024 A61B005/0245
US09019174 | B2 | 2015-04-28 | Wearable emotion detection and feedback system | 2012-10-31 | A see-through, head mounted display and sensing devices cooperating with the display detect audible and visual behaviors of a subject in a field of view of the device. A processing device communicating with display and the sensors monitors audible and visual behaviors of the subject by receiving data from the sensors. Emotional states are computed based on the behaviors and feedback provided to the wearer indicating computed emotional states of the subject. During interactions, the device, recognizes emotional states in subjects by comparing detected sensor input against a database of human/primate gestures/expressions, posture, and speech. Feedback is provided to the wearer after interpretation of the sensor input. | 1. A see through head mounted display apparatus, comprising: a see through, head mounted display;a plurality of sensors cooperating with the display to detect audible and visual behaviors of a subject in a field of view of the apparatus;one or more processing devices in communication with display and the sensors, the one or more processing devices automatically monitor the audible and visual behaviors of the subject by receiving data from the sensors;determine a scenario of use for the see-through, head mounted display;compute an emotional state of the subjects based on the audible and visual behaviors weighted relative to the scenario;provide feedback to the display indicating computed emotional states of the subject. 2. The apparatus of claim 1 wherein the one or more processing devices compute the emotional state by comparing recognized audible and visual sensor data to a set of associated emotional states represented by the behaviors exhibited in the behaviors. 3. The apparatus of claim 1 wherein the one or more processing devices store computed emotional states relative to recognized audible and visual sensor data for each subject. 4. The apparatus of claim 3 wherein the one or more processing devices compute the emotional state of a subject by comparing recognized audible and visual sensor data to a set of associated emotional states represented by the behaviors exhibited in the behaviors and historical data on computed emotional states stored relative to the subject. 5. The apparatus of claim 1 wherein the one or more processors identify one or more subjects compute emotional states for each subject and associate the computed emotional states with each subject. 6. The apparatus of claim 1 wherein the display includes an audible output and the feedback comprises audible feedback through the audible output. 7. The apparatus of claim 1 wherein the feedback comprises a visual indication of a computed emotional state in the display. 8. The apparatus of claim 1 wherein feedback to the display is a visual indication comprising is one of a specific indication of an emotional state or a positive or negative general indication of a change in emotional state. 9. The apparatus of claim 1 further including a communications interface connecting the apparatus to an analysis and feedback service, the interface outputting sensor data to the service, the interface receiving computed emotional states based on the data from the service. 10. A computer storage device including instructions operable on a processing device to perform a method comprising the steps of: receiving input from a plurality of sensors mounted on a see through head mounted display device, the sensors mounted to detect audible and visual actions of a subject in a field of view of the see through head mounted display device;computing an emotional state of the subject based on the audible and visual actions, the computing including determining a scenario of use, recognizing a behav... | Microsoft Technology Licensing, LLC | G09G005/00 A61B005/11 G06F003/01 A61B005/00 A61B005/16 G02B027/01
US09020585 | B2 | 2015-04-28 | Electronic identity card | 2008-06-17 | A method comprises the steps of obtaining a baseline measurement corresponding to a representation of brain activity from a living body and storing the baseline measurements on a storage device configured to be wearable on the living body in combination with obtaining, at a time subsequent to the baseline measurement, a second measurement representing brain activity from the living body, reading the baseline measurement from the storage device and evaluating the living body based on a comparison of the second measurement to the baseline measurement. A system for analyzing electrical brain activity, the system comprises a component for reading, from a storage medium, data corresponding to a baseline measurement of brain activity of a living body and a component for determining data representing a current brain activity of the living body in combination with a component for evaluating the living body by comparing the baseline measurement data and the current brain activity data. | 1. A method comprising: receiving, using electrodes, a baseline measurement corresponding to a representation of brain activity from a living body;storing the baseline measurements on a storage device configured to be wearable on the living body;obtaining, using electrodes connected to a portable device, at a time subsequent to the baseline measurement, a second measurement representing brain activity from the living body;evaluating, via a processing unit of the portable device, the living body based on a comparison of the second measurement to the baseline measurement stored in the storage device, wherein the storage device is portable independently of the portable device;determining, via the processing unit of the portable device, whether the second measurement is indicative of a persistent change in the brain activity of the living body;replacing, via one of the portable device and a docking station, the baseline measurement with a current measurement if the second measurement is indicative of a persistent change in the brain activity of the living body; anddetermining, via the processing unit, if the living body is experiencing an impairment based on the comparison of the baseline data to the current brain activity data, wherein if an impairment is detected, the processing unit prevents operation of a machine operably associated with the system. 2. The method of claim 1, wherein the brain activity measurement is at least one of a qEEG, a BAER and an ERP. 3. The method of claim 1, further comprising filtering noise from the baseline measurement via a filtering arrangement. 4. The method of claim 1, further comprising amplifying the baseline measurement via an amplifier. 5. The method of claim 1, further comprising storing personal data about the living body on the portable storage device. 6. The method of claim 5, wherein the personal data includes age, sex, date, and time of measurement. 7. The method of claim 1, further comprising obtaining the measurements by using one of a montage including leads on a forehead of the living body and any selected array from the International 10-20 System with any selected reference. 8. The method of claim 1, wherein the baseline measurement is performed at the docking station. 9. The method according to claim 8, wherein the docking station is mobile. 10. The method of claim 8, wherein the baseline measurement is transmitted to a database via one of a wired and a wireless network, the docking station writing the baseline measurement from the database to the storage device. 11. The method according to claim 1, wherein the storage device includes one of a USB drive, a memory card, a memory stick, a memory chip, a CD-ROM, a floppy disk, a zip disk and a flash card. 12. The method according to claim 1, wherein the evaluating includes performing a substance abuse check on the living body based on the comparison. 13. The method according to claim 1, wherein the evaluating includes determining an extent... | New York University | A61B005/04 A61B005/117 A61B005/0476 A61B005/0484 A61B005/00
US09016583 | B2 | 2015-04-28 | Code reading device and data collection system using the same | 2009-02-05 | The present invention provides a code reading device capable of associating various kinds of information with obtained data with ease simply by connecting the code reading device to a data holding device. A code reading device (1) includes a code reader (15) for reading code information, a memory (31), and a data processing control portion (32). The data processing control portion (32) stores code information read by the code reader in a code information storage area (311) of the memory (31), reads data from a data holding device when the data holding device is connected to the code reading device and stores the data in a data storage area (312) of the memory (31), and sends to a personal computer the data in the data storage area (312) in a state of being associated with the code information in the code information storage area (311) when the personal computer is connected to the code reading device. | 1. A code reading device comprising: a code reader for reading code information;a first connection portion for establishing connection with a blood glucose meter, the first connection portion being configured so as to input data from the blood glucose meter, and wherein the blood glucose meter generates a blood glucose level as the data and holds the data, the blood glucose meter compromises a plug, and blood drawn with a blood glucose level sensor into the plug is used to measure a blood glucose level, thereby the code reading device goes not generate a blood glucose level;a second connection portion for establishing connection with a data processing device;a memory including a code information storage area for storing code information and a data storage area for storing obtained data; anda data processing control portion,wherein when the code reader reads code information, the data processing control portion stores the read code information in the code information storage area of the memory,when the blood glucose meter is connected to the first connection portion, the data processing control portion reads data from the connected blood glucose meter and stores the data in the data storage area of the memory, andwhen a data processing device is connected to the second connection portion, the data processing control portion sends to the data processing device the data in the data storage area in a state of being associated with the code information in the code information storage area. 2. The code reading device according to claim 1, wherein the code information storage area of the memory is formed to allow a plurality of pieces of code information to be stored therein, andwhen the blood meter is connected to the first connection portion, the data processing control portion stores data read out from the blood glucose meter in the data storage area by associating the data with any of the pieces of code information stored in the code information storage area. 3. The code reading device according to claim 1, wherein the code information is specification data of a control solution used in calibrating the blood glucose monitor. 4. The code reading device according to claim 1, wherein the data read by the data processing control portion from the blood glucose meter includes an identifier for identifying the blood glucose meter,when code information corresponding to new data is not read by the code reader, the data processing control portion makes reference to the memory and, in the case that there is past data having an identifier as same as that included in the data read from the blood glucose meter, associates the code information associated with the past data with the new data as code information. 5. The code reading device according claim 1 further comprising a display capable of displaying at least one of the code information and the data stored in the memory. 6. The code reading device according to claim 1, wherein the first connection portio... | ARKRAY, Inc. | G06K007/10 A61B005/145 G06F019/00 G06Q010/10 G06Q050/22 G01N033/487
US09011353 | B2 | 2015-04-21 | Foot manifolds, apparatuses, systems, and methods for applying reduced pressure to a tissue site on a foot | 2012-10-18 | Apparatuses, systems, and methods for applying reduced pressure to a tissue site on a foot are provided. An apparatus may include an insole and a tissue contacting surface covering at least a portion of the insole. At least one portion of the tissue contacting surface is removable to form a void. The apparatus may also include a reduced-pressure interface for receiving reduced pressure from a reduced-pressure source, and at least one flow channel fluidly coupled to the reduced-pressure interface and the void. | 1. An apparatus for applying reduced pressure to a tissue site on a foot, the apparatus comprising: an insole having a surface;a plurality of support members having a first surface facing and covering at least a portion of the surface of the insole and a second surface for contacting the tissue site, a portion of the plurality of support members each having a groove located in the first surface but not in the second surface and at least one of the plurality of support members being removable to form a void;a reduced-pressure interface for receiving reduced pressure form a reduced-pressure source;a flow channel formed from a plurality of interconnected flow channels each formed by one of the grooves and the surface of the insole, the flow channel being fluidly coupled between the void and the reduced-pressure interface for providing a reduced pressure to the void. 2. The system of claim 1, wherein at least one edge of each of the plurality of removable support members defines at least a portion of an insertion slot, the insertion slot adapted to receive a device that facilitates removing each of the plurality of removable support members. 3. The system of claim 1, wherein the at least one flow channel contains a tube transferring reduced pressure from the reduced pressure interface to the void. 4. The system of claim 1, further comprising: a sealing member operable to substantially seal the void, the sealing member adapted to be disposed between the plurality of removable support members and the tissue site. 5. The system of claim 1, wherein the at least one flow channel is at least partially formed by a groove on the insole. 6. The system of claim 5, wherein the groove on the insole forms a grid pattern. 7. The system of claim 1, further comprising: a foam manifold adapted to be inserted into the void, and further adapted to distribute reduced pressure to the tissue site. 8. The system of claim 1, further comprising: a delivery tube coupled to the reduced-pressure interface and operable to transfer reduced pressure from the reduced pressure source to the reduced-pressure interface. 9. The system of claim 8, wherein the delivery conduit has an elongated cross sectional shape, wherein the delivery conduit comprises a plurality of lumens operable to transfer the reduced pressure from the reduced pressure source to the reduced-pressure interface, and wherein at least one wall of each of the plurality of lumens has a protrusion operable to prevent the lumen from collapsing. 10. The system of claim 1, further comprising: a securing member operable to secure the insole adjacent the tissue site 11. The system of claim 1, wherein the void is adapted to be adjacent the tissue site, and wherein the reduced pressure is adapted to be applied to the tissue site via the void. | KCI Licensing, Inc. | A61H007/00 A43B013/20 A61M035/00 A43B007/00 A43B003/00 A61B005/00 A61B005/103
US09014793 | B2 | 2015-04-21 | Intracardiac tracking system | 2014-03-18 | In general, in one aspect, a method is disclosed for determining information about a position of an object. The method includes: (i) causing current to flow between each of three or more sets of current-injecting electrodes on a first catheter inserted into an organ in a patient's body, the organ having a periphery (ii) in response to current flow caused by each set of current injecting electrodes, measuring an electrical signal at each of one or more measuring electrodes located on one or more additional catheters inserted into the organ in the patient's body and (iii) determining the position of each of one or more of the measuring electrodes on the additional catheters relative to the first catheter based on the measured signals from the one or more measuring electrodes. | 1. A method comprising: causing current to flow between each of three or more sets of current-injecting electrodes on a first catheter inserted into an organ in a patient's body, the organ having a periphery;in response to current flow caused by each set of current injecting electrodes, measuring an electrical signal at each of one or more measuring electrodes located on one or more additional catheters inserted into the organ in the patient's body;determining location information for the three or more sets of current-injecting electrodes on the first catheter; anddetermining a position of each of one or more of the measuring electrodes on the one or more additional catheters relative to the first catheter based on the measured signals from the one or more measuring electrodes and the location information. 2. The method of claim 1, comprising: in response to the current flow caused by each set of current injecting electrodes, measuring a first electrical signal at a first measuring electrode on the first catheter; anddetermining the position of each of the one or more of the measuring electrodes on the one or more additional catheters relative to the first catheter based on the first electrical signals. 3. The method of claim 2, wherein positions of each of the three or more sets of current-injecting electrodes on the first catheter are known relative to a position of the first measuring electrode on the first catheter. 4. A method comprising: causing current to flow between each of three or more sets of current-injecting electrodes on a first catheter inserted into an organ in a patient's body, the organ having a periphery;in response to current flow caused by each set of current injecting electrodes, measuring a first electrical signal at a measuring electrode on the first catheter, and measuring a second electrical signal at a measuring electrode on an additional catheter inserted into the organ in the patient's body;determining location information for the three or more sets of current-injecting electrodes on the first catheter; anddetermining the position of the measuring electrode on the additional catheter relative to the first catheter based on the first and second electrical signals and the location information. | Rhythmia Medical, Inc. | A61B005/04 A61B005/06 A61B005/042 A61B005/053 A61B005/00 A61B018/14 A61B018/00 A61B019/00
US09000931 | B2 | 2015-04-07 | Noise processing apparatus | 2012-05-30 | A noise processing apparatus measures a first potential difference signal, between a first electrode and a second electrode that is used as a reference electrode, and measures a second potential difference signal, between the second electrode and a third electrode that is arranged on the steering unit in the apparatus. The apparatus calculates the difference between the intensities of the first potential difference signal and the second potential difference signal calculated at the predetermined intervals. The apparatus corrects the first potential difference signal or the second potential difference signal by using the calculated difference such that the intensities of the first potential difference signal and the second potential difference signal are canceled out. The apparatus calculates a differential signal indicating the difference between the first potential difference signal and the second potential difference signal by using the corrected potential difference signal, and outputs the differential signal. | 1. A noise processing apparatus comprising: a first measuring unit that measures a first potential difference signal between a first electrode that is arranged at a location other than a steering unit in an apparatus and a second electrode that is used as a reference electrode;a second measuring unit that measures a second potential difference signal between the second electrode and a third electrode that is arranged on the steering unit in the apparatus;an intensity calculating unit that calculates a predetermined period of the first potential difference signal and second values each corresponding to a predetermined period of the second potential difference signal;a difference calculating unit that calculates differences between the first values and the second values, respectively;a correction unit that corrects, at the each predetermined period of the first potential difference signal and the second potential difference signal by equalizing the differences between the first values and the second values using each corresponding difference calculated by the difference calculating unit;a differential signal calculating unit that calculates, a differential signal indicating a difference between the first potential difference signal and the second potential difference signal, the first potential difference signal used by the differential signal calculating unit being a corrected first potential difference signal when the first potential difference signal is corrected, and the second potential difference signal used by the differential signal calculating unit being a corrected second potential difference signal when the second potential difference signal is corrected; andan output processing unit that outputs the differential signal calculated by the differential signal calculating unit. 2. The noise processing apparatus according to claim 1, wherein the differential signal calculating unit calculates a first differential signal by performing a subtraction process for subtracting the second potential difference signal from the first potential difference signal or by performing a subtraction process for subtracting the first potential difference signal from the second potential difference signal, and calculates a second differential signal by performing an addition process for adding the first potential difference signal to the second potential difference signal, andthe output processing unit calculates a first value of the first differential signal and a second value of the second differential signal, which are calculated by the differential signal calculating unit, and outputs whichever of the differential signals has a lower calculated value than the other differential signal. 3. The noise processing apparatus according to claim 2, wherein the intensity calculating unit calculates the first values and the second values in accordance with the state of the first potential difference signal and/or the second potential difference signal. 4. The nois... | Fujitsu Limited The University of Tokyo | G08B023/00 A61B005/0245 A61B005/18 A61B005/00
US09020591 | B2 | 2015-04-28 | Method and system for ultrasonic neural modulation in a limb | 2013-12-09 | Methods and related systems for modulating neural activity by cyclical blocking of conduction in peripheral neural structures with ultrasound are disclosed. In an aspect, neural activity is blocked cyclically with an ultrasonic blocking stimulus source positioned adjacent a skin surface in a vicinity of a nerve. In an aspect, a conduction block is produced in a sensory nerve. Neural modulation may be used, for example, to modulate an immune or inflammatory response or process. | 1. A method of modulating an immune or inflammatory response or process in a subject in need thereof, comprising: delivering an ultrasonic blocking stimulus sufficient to produce a reversible conduction block in at least a portion of a sensory nerve of a subject with an ultrasound source; andrepeating delivery of the ultrasonic blocking stimulus in a cyclical application pattern for a duration or period sufficient to modulate the immune or inflammatory response or process. 2. The method of claim 1, comprising delivering the ultrasonic blocking stimulus with an ultrasound source secured to a limb of the subject. 3. The method of claim 1, wherein the delivery of the ultrasonic blocking stimulus in a cyclical application pattern is repeated until a measurement of an indicator of immune or inflammatory response or process indicates that the modulation of the immune or inflammatory response or process has been obtained. 4. The method of claim 1, comprising: measuring an indicator of an immune or inflammatory response or process in a region of the body of the subject innervated by the sensory nerve; anddetermining whether a modulation of the immune or inflammatory response or process has been obtained based on the measurement of the indicator of the immune or inflammatory response or process. 5. The method of claim 4, wherein the delivery of the ultrasonic blocking stimulus in a cyclical application pattern is repeated until measurement of the indicator of immune or inflammatory response or process indicates that the modulation of the immune or inflammatory response or process has been obtained. 6. The method of claim 1, wherein a cycle of the cyclical application pattern includes: a blocking period during which the ultrasonic blocking stimulus is applied at least intermittently, the blocking period coinciding at least in part with a first activity state in the subject; anda release period during which no ultrasonic blocking stimulus is applied, the release period coinciding at least in part with a second activity state in the subject. 7. The method of claim 6, comprising: detecting at least one of the onset of the first activity state and the onset of the second activity state in the subject. 8. The method of claim 6, comprising receiving the signal indicative of at least one of the first activity state and the second activity state of the subject from a user input device. 9. The method of claim 6, comprising receiving the signal indicative of at least one of the first activity state and the second activity state of the subject from a sensor associated with the package adapted to sense a parameter indicative of an activity state of the subject. 10. The method of claim 1, wherein the sensory nerve innervates at least a portion of a joint of the subject. 11. The method of claim 1, wherein the sensory nerve innervates at least a portion of a limb of the subject. 12. The method of claim 1, wherein the sensory nerve innervates at least a portion... | The Invention Science Fund I, LLC | A61N001/18 A61N007/00 A61B005/11 A61B005/00 A61M005/142 A61M005/172 A61M035/00 A61N001/04 A61B005/0205 A61B005/021 A61B005/024 A61B005/0402 A61B005/0476 A61B005/0488 A61B005/145 A61F007/00 A61M005/168 A61M037/00 A61N001/30 A61N001/32 A61N001/36 A61N001/372 A61N002/00
US08998815 | B2 | 2015-04-07 | Wearable heart rate monitor | 2014-06-03 | A biometric monitoring device is used to determine a user's heart rate by using a heartbeat waveform sensor and a motion detecting sensor. In some embodiments, the device collects collecting concurrent output data from the heartbeat waveform sensor and output data from the motion detecting sensor, detects a periodic component of the output data from the motion detecting sensor, and uses the periodic component of the output data from the motion detecting sensor to remove a corresponding periodic component from the output data from the heartbeat waveform sensor. From this result, the device may determine and present the user's heart rate. | 1. A wearable fitness monitoring device comprising: a motion sensor configured to provide output corresponding to motion by a user wearing the fitness monitoring device;a heartbeat waveform sensor; andcontrol logic comprising instructions for:(a) collecting concurrent output data from the heartbeat waveform sensor and output data from the motion detecting sensor, wherein the output data from the heart beat waveform sensor provides information about the user's heart rate and wherein the output data from the motion detecting sensor provides information about the user's periodic physical movements other than heartbeats;(b) processing the output data from the motion detecting sensor to determine a periodic component of the output data from the motion detecting sensor;(c) determining an expected heart rate by analyzing the output data from the motion detecting sensor and detecting an intensity of user activity or a type of user activity;(d) from the expected heart rate, setting a high pass frequency for filtering;(e) filtering the output data from the heartbeat waveform sensor, using the high pass frequency, to remove variations that are slow with respect to an expected heart rate, wherein the filtering produces high pass filtered output data from the heartbeat waveform sensor;(f) determining the user's heart rate; and(g) presenting the user's heart rate. 2. The wearable fitness monitoring device of claim 1, wherein the heartbeat waveform sensor is a photoplethysmographic sensor comprising (i) a periodic light source, (ii) a photo detector positioned to receive periodic light emitted by the light source after interacting with the user's skin, and (iii) circuitry determining the user's heart rate from output of the photo detector. 3. The wearable fitness monitoring device of claim 2, wherein the photoplethysmographic sensor further comprises a housing having a recess in which the photo detector is disposed. 4. The wearable fitness monitoring device of claim 1, wherein the control logic further comprises instructions for using the periodic component of the output data from the motion detecting sensor to remove a corresponding periodic component from the high pass filtered output data from the heartbeat waveform sensor. 5. The wearable fitness monitoring device of claim 1, wherein the instructions for filtering comprise instructions for removing a frequency less than about 0.6 Hz from the output data from the heartbeat waveform sensor. 6. The wearable fitness monitoring device of claim 1, wherein the instructions for analyzing the output data from the motion detecting sensor comprise instructions for inferring a user activity level. 7. The wearable fitness monitoring device of claim 1, wherein the instructions for detecting the intensity of user activity comprise instructions for detecting running or walking. 8. The wearable fitness monitoring device of claim 1, wherein the periodic movement detected by the motion sensor is a wearer's limb movemen... | Fitbit, Inc. | A61B005/02 A61B005/024 A61B005/00 A61B005/0205 A61B005/11 A61B005/0245 A61B005/0402
US09220463 | B2 | 2015-12-29 | System and method of workflow management | 2013-10-29 | Wireless systems and methods include a plurality of peripheral electronic devices each having a wireless communication system. A processor is configured to establish an association confidence level indicative of a likelihood that a peripheral electronic device is associated to a monitored subject for each peripheral electronic device based on association criteria. Indicators are configured to communicate the association the association confidence level. | 1. A wireless system monitoring a subject comprising: a plurality of peripheral electronic devices each having a sensor and a wireless communication system:a hub having a wireless communication system, the hub in wireless communication with the peripheral electronic devices:a processor receives data from each of the sensors through the hub, and establishes an association confidence level for each peripheral electronic device based upon at least one association criteria for the data from each of the sensors, the association confidence level for each peripheral electronic device being indicative of the likelihood that a peripheral electronic device of the plurality is associated to the monitored subject; anda plurality of indicators, each indicator of the plurality configured to communicate the association confidence level for a peripheral electronic device. 2. The wireless system of claim 1, wherein the plurality of peripheral electronic devices are each configured to measure a physiological parameter with the sensor, and the monitored subject is a patient. 3. The wireless system of claim 2, wherein the association criteria may be derived from the measured physiological parameters. 4. The wireless system of claim 1, wherein each of the plurality of indicators comprise a visible, audible, or tactile communication system. 5. The wireless system of claim 4, wherein each of the plurality of indicators comprise a light source configured to emit light at an intensity level proportional to the confidence level. 6. The wireless system of claim 4, wherein each of the plurality of indicators comprise a light source configured to emit light within a first color spectrum if the confidence level is above a first threshold, emit light within a second color spectrum is the confidence level is at or below the first threshold and above a second threshold, and emit light within a third color spectrum if the confidence level is at or below the second threshold. 7. The wireless system of claim 4, wherein each of the plurality of indicators comprises an alarm configured to emit an audible signal when the confidence level is below a predetermined threshold. 8. A wireless patient monitoring system, comprising: a plurality of peripheral electronic devices each having a wireless communication system and a sensor, each of the plurality of peripheral electronic devices configured to be secured to a monitored patient and configured to acquire physiological data from the monitored patient;a hub having a wireless communication system, the hub in wireless communication with the peripheral electronic devices to receive the physiological data acquired by the peripheral electronic devices;a processor configured to register each of the plurality of peripheral electronic devices to the monitored patient, configured to receive the physiological data from the hub, and configured to establish an association confidence level based upon at least the received physiological data fro... | General Electric Comapny | A61B005/00 A61M005/172 A61N001/39 A61M016/00 G06F019/00 A61B005/0205 A61B005/0402 A61B005/0476 A61B005/11 A61B005/021 A61B005/024 A61B005/08
US09005995 | B2 | 2015-04-14 | Self-assembled, micropatterned, and radio frequency (RF) shielded biocontainers and their uses for remote spatially controlled chemical delivery | 2014-03-06 | The present invention relates to a nanoscale or microscale particle for encapsulation and delivery of materials or substances, including, but not limited to, cells, drugs, tissue, gels and polymers contained within the particle, with subsequent release of the therapeutic materials in situ, methods of fabricating the particle by folding a 2D precursor into the 3D particle, and the use of the particle in in-vivo or in-vitro applications. The particle can be in any polyhedral shape and its surfaces can have either no perforations or nano/microscale perforations. The particle is coated with a biocompatible metal, e g gold, or polymer e g parvlene, layer and the surfaces and hinges of the particle are made of any metal or polymer combinations. | 1. A method for targeting a three-dimensional particle or biocapsule to a cell within a subject, wherein the three-dimensional particle or biocapsule comprises a plurality of two-dimensional faces capable of self-folding to form a hollow interior, wherein a size of the particle or biocapsule is microscale or nanoscale, and wherein the plurality of two-dimensional faces comprise a folding hinge between two adjacent faces and a locking or sealing hinge on an edge of a two-dimensional face, wherein the folding hinge between two adjacent faces has a width that is about twice a width of the locking or sealing hinge on an edge, wherein the plurality of two-dimensional faces comprising the three-dimensional particle or biocapsule are permanently held together by solid hinges; the method comprising:i) attaching to the particle or biocapsule an antibody against an antigen specific to the cell; andii) introducing the particle or biocapsule into the subject, wherein the particle or biocapsule is targeted to the cell. 2. The method of claim 1, wherein the particle or biocapsule further comprises at least one of (i) an active electronic or semiconductor component; and (ii) at least one substance encapsulated within the particle. 3. The method of claim 2, wherein the active electronic or semiconductor component is selected from the group consisting of a transistor, a sensor, an actuator, a light emitting diode, a photodiode, and a solar cell. 4. The method of claim 2, wherein the at least one substance encapsulated within the particle comprises a therapeutic agent. 5. The method of claim 4, wherein the therapeutic agent is selected from the group consisting of a cell, a chemical or biological agent, a pharmaceutical agent, a composition, a tissue, a gel, and a polymer. | The Johns Hopkins University | G01N015/06 A61K049/18 A61K009/00 A61K009/51 A61B005/055 A61B005/06 A61B005/00 A61B006/03 A61M037/00 G01R033/28
US09405366 | B2 | 2016-08-02 | Systems and methods for using imagined directions to define an action, function or execution for non-tactile devices | 2014-06-04 | A system and method for controlling a non-tactile device including a receiving device configured to receive signals corresponding to a user's brain waves or movements, the brain waves or movements corresponding to a series of directional intentions, the intentions defining at least one line pattern, a processor configured to process the at least one line pattern, each of said at least one line patterns associated with an action of the device, and output a control signal to the non-tactile device related to the action. | 1. A system for controlling a device comprising: a receiving device configured to receive a plurality of series of directional thoughts generated in a brain of a user, the directional thoughts comprising rhythms of mu and beta rhythms, each series of directional thoughts corresponding to a series of imagined directions, each series of imagined directions corresponding to a line template comprising at least one step in any one of at least three directional dimensions, including at least one up, down, left, right, forward, or backward, step with each step having a length corresponding to a duration of time, wherein the plurality of series of directional thoughts are generated in the brain of the user without the use of a computer screen;the receiving device configured to distinguish the user's directional thoughts between two or more of the directional dimensions, and configured to recognize steps having different lengths;each of the one or more line templates having one or more line template parts including at least a first line template part having a first beginning and a first ending, the first ending determined by a user pause in thought lasting a first pre-defined duration, and each line template comprising one or more steps, each step corresponding to an imagined direction, each series of one or more line template parts separated from another series of one or more line template parts by a user pause in thought lasting a second pre-defined duration; wherein each of at least one line pattern(s) comprises of one or more line template parts, the sum of all combined directional thoughts in a given line pattern equaling at least two;the receiving device to receive a primer indicating a trigger of a line pattern, the primer corresponding to-a thought for a pre-defined duration;wherein no physical movement is required by the user for a line pattern to be received by the receiving device; anda processor configured to interpret the plurality of series of directional thoughts as a plurality of line patterns using at least the length by searching a database of pre-defined line patterns and disqualifying impossible line patterns in real-time, and process the at least one plurality of line patterns, each of said at least one line patterns representing an action of the device in the form of a command; and output a control signal to the device related to the action using the command;wherein the processor is configured to interpret two line patterns having a same series of directional thoughts but different lengths as two different line patterns;wherein each line pattern in at least a subset of the pre-defined line patterns represents a folder comprising a collection of line patterns; andwherein the collection of line patterns in the folder is affiliated with a certain category of related subject matter. 2. The system according to claim 1, wherein the receiving device is a brain-scanning device. 3. The system according to claim 1, wherein the receiving devi... |  | G06F003/01 A61B005/04 A61B005/0476
US10729388 | B2 | 2020-08-04 | Devices used in connection with continuous analyte monitoring that provide the user with one or more notifications, and related methods | 2014-10-27 | Devices and methods for providing a user with alerts are provided. The alerts may take different forms, such as an output to a display, a speaker, a vibration module, a shock module, etc. The alerts provide the user with sufficient information to take appropriate action, but the devices may be of limited functionality to enhance their compactness, discreetness, wearability, etc., while also lowering their cost to manufacture. | 1. A wearable device for providing an alert to a user regarding a wearer's blood glucose value, the device comprising: a communication module comprising circuitry for receiving a signal from a transmitter of a continuous glucose monitoring device, wherein the communication module is configured to relay the signal received from the transmitter to one or more remote monitoring devices monitoring the wearer's blood glucose state corresponding to the wearer's blood glucose value;an alert interface configured to provide a first alert when the wearer's blood glucose value is within a predetermined range, and a second alert that the wearer's blood glucose value is outside the predetermined range, wherein the alert interface has limited functionality compared to that of the one or more remote monitoring devices; andwherein the communication module circuitry is further configured to detect the location of the wearer and the location of the one or more remote monitoring devices, and determine a set of the one or more monitoring devices proximate to the wearable device, and is further configured to send signals to the set of the one or more remote monitoring devices in response to detecting that the wearer has not acknowledged an alert provided at the alert interface. 2. The wearable device of claim 1, further comprising a band configured to be worn about a wrist of a wearer, wherein the communication module and the alert interface are incorporated into the band. 3. The wearable device of claim 2, wherein the band comprises a closed loop having no endpoints. 4. The wearable device of claim 3, wherein the band is constructed of a resilient material. 5. The wearable device of claim 1, wherein the alert interface comprises a display including at least one of a liquid crystal display, one or more light-emitting diodes, one or more organic light-emitting diodes, an electronic paper display, a color- or pattern-changing material, or a text display. 6. The wearable device of claim 1, wherein the device is configured to process or partially process data received from the transmitter prior to relaying it. 7. The wearable device of claim 1, wherein the communication module is configured to store data received from the transmitter and relay the data upon a user request. 8. The wearable device of claim 7, wherein a user request to relay the data may be initiated using the device. 9. The wearable device of claim 1, wherein the communication module is configured to relay the signal received from the transmitter in response to a trigger. 10. The wearable device of claim 9, wherein the trigger comprises a user request, a glucose concentration, a change in state or zone or range of a glucose concentration, or glucose information meeting one or more predetermined criteria. 11. The wearable device of claim 1, wherein a functionality of the alert interface is limited to providing positive feedback when the wearer's blood glucose remains within a desired glucose range... | DexCom, Inc. | A61B005/00 A61B005/145 G06F019/00 G16H040/63 G16H050/50
US10219698 | B2 | 2019-03-05 | Acquisition sample clock synchronization leveraging a global clocking mechanism in a distributed physiological sensing system | 2013-10-29 | A method for wirelessly monitoring physiological data of a patient includes emitting a timing signal from a wireless emitter, receiving a timing signal at a receiver in a wireless patient monitor, recording physiological data from the patient over time at the wireless patient monitor, wherein the time is defined according to the timing signal, and transmitting the physiological data over a wireless network of a healthcare facility. Thereafter, physiological data recorded from two or more wireless patient monitors may be aligned in time according to the timing signal to create an aligned physiological representation for the patient. | 1. A method for wirelessly monitoring physiological data of a patient, the method comprising: emitting a timing signal from a wireless emitter;receiving the timing signal at a receiver in each of at least two wireless patient monitors acquiring physiological data from the patient;acquiring physiological data from the patient over time at each of the wireless patient monitors, wherein the time for the physiological data is defined according to the timing signal; andtransmitting the physiological data acquired by each of the wireless patient monitors over a wireless network of a healthcare facility. 2. The method of claim 1, further comprising the steps of: receiving at least two physiological data sets at a central processor from the at least two wireless patient monitors;aligning in time the physiological data sets from the at least two wireless patient monitors based on the time defined according to the timing signal to create an aligned physiological representation; andproviding the aligned physiological representation to a clinician. 3. The method of claim 1, wherein the timing signal is a periodic timing signal transmitted at predefined times, and wherein the method further comprises: comparing the periodic timing signal to a sample clock in each of the wireless patient monitors; andif the sample clock of either of the wireless patient monitors differs from the periodic timing signal, transmitting a time correction signal over the wireless network identifying the difference between the periodic timing signal and the sample clock. 4. The method of claim 3, wherein the periodic timing signal is an RFID signal. 5. The method of claim 3, wherein the periodic timing signal is a low frequency signal not part of a standard wireless data transport protocol. 6. The method of claim 3, wherein the periodic timing signal is in the Wireless Medical Telemetry Service spectrum or the Medical Body-Area Networks Service spectrum. 7. The method of claim 1, wherein the timing signal is a periodic timing signal transmitted at predefined times, and wherein the method further comprises: comparing the periodic timing signal to a sample clock in each of the wireless patient monitors; andif the sample clock of either of the wireless patient monitors differs from the periodic timing signal, correcting the sample clock to correspond with the timing signal. 8. The method of claim 1, wherein the timing signal is a periodic timing signal transmitted at predetermined times, and wherein the method further comprises: comparing the periodic timing signal to a sample clock in each of the wireless patient monitors; andif the sample clock of either of the wireless patient monitors differs from the periodic timing signal, adjusting the physiological data acquired from the patient by that wireless patient monitor to coincide with the periodic timing signal. 9. The method of claim 8, wherein the step of transmitting the physiological data over the wireless network of the he... | General Electric Company | H04Q009/00 G08C017/00 A61B005/00 G16H040/63 G06F019/00
US09232922 | B2 | 2016-01-12 | User interface for artifact removal in an EEG | 2014-12-27 | A method and system for a user interface for artifact removal in an EEG is disclosed herein. The invention allows an operator to select a plurality of artifacts to be automatically removed from an EEG recording using a user interface. The operator pushes a button on the user interface to apply a plurality of filters to remove the plurality of artifacts from the EEG and generate a clean EEG for viewing. | 1. A method for displaying (EEG) data, the method comprising: generating an original EEG report from a plurality of original EEG signals, the original EEG report generated from an EEG machine comprising a plurality of electrodes' at least one amplifier connected to each of the plurality of electrodes by a plurality of wires to amplify each of the plurality of EEG signals, a processor connected to the amplifier to generate the original EEG report from the plurality of EEG signals, the original EEG report comprising a first plurality of channels each channel of the first plurality of channels displaying brain activity corresponding to two electrodes of the plurality of electrodes, and a display connected to the processor;performing artifact reduction on the original EEG signals to generate a processed EEG report, the processed EEG report comprising a second plurality of channels, wherein the channels of the processed EEG report are without discontinuities, wherein performing artifact reduction comprises partitioning each original EEG signal from a set of channels into a plurality of epochs, each of the plurality of epochs having an epoch duration length and an overlap increment, performing artifact reduction on the plurality of epochs to generate a plurality of artifact reduced epochs, and combining the plurality of artifact reduced epochs to generate a processed EEG recording, wherein each of the plurality of artifact reduced epochs overlaps an adjacent artifact reduced epoch to produce a continuous processed EEG recording without discontinuities in the processed EEG recording, wherein the plurality of artifact reduced epochs are combined using a weighted average wherein each of the plurality of artifact reduced epochs and the adjacent artifact reduced epoch are combined using a weighted average wherein the weight is proportional to a ratio of distances to epoch centers wherein a value from each of the plurality of artifact reduced epochs is weighted higher for an overlapping portion nearer a center of each of the plurality of artifact reduced epochs and a value from the adjacent artifact reduced epoch is weighted higher for an overlapping portion nearer a center of the adjacent artifact reduced epoch;overlaying the processed continuous EEG report on the original EEG report to generate a combined EEG report, wherein an x-axis of the processed continuous EEG report is aligned with an x-axis of the original EEG report, wherein the second plurality of channels of a y-axis of the processed continuous EEG report is aligned with the first plurality of channels of a y-axis of the original EEG report, wherein the number of the first plurality of channels of the original EEG report is equal to the number of the second plurality of channels of the processed continuous EEG report, wherein each of the x-axis of the processed continuous EEG report and the original EEG report is time, and wherein the processed continuous EEG report and the original EEG report m... | Persyst Development Corporation | A61B005/04 A61B005/00 A61B005/0476 G06F019/00 A61B005/0478
US09516860 | B2 | 2016-12-13 | Animal monitoring system and method | 2014-08-08 | An animal monitoring system has sensor modules carried on respective animals. Each module includes a GPS position locator to determine a current position of the animal, a transmitter, and a controller arranged to store a previously determined position of the animal thereon. A central monitoring system is located remotely from the animal which stores boundary position data representing a boundary thereon and which is arranged to communicate with the sensor module over a network. If the position of the animal changes significantly, a notification signal is transmitted to the central monitoring system which compares the current position to the boundary position data to determine is a user should be notified of an alarm condition. The sensor modules may also monitor various physiological characteristics of the animal to notify the central monitor system and subsequently the user if the animal appears to be in danger. | 1. A method of monitoring an animal comprising: i) providing a monitoring system including: a sensor module including a housing arranged to be carried on the animal, the housing of the sensor module including therein: a position locator arranged to receive position data from a satellite network and determine a current position of the animal, a transmitter, and a controller arranged to store a previously determined position of the animal thereon; anda central monitoring system located remotely from the animal which stores boundary position data representing a boundary thereon and which is arranged to communicate with the sensor module over a communications network;ii) sensing at intervals a position of the animal using the position locator of the sensor module;iii) at each interval comparing the current position to the previously determined position to determine a notification condition if the current position of the animal has substantially changed relative to the previously determined position using the controller of the sensor module;iv) transmitting a notification signal which includes the current position to the central monitoring system over a network using the transmitter of the sensor module in response to determination of the notification condition;v) upon receipt of the notification signal, comparing the current position to the boundary position data using the central monitoring system so as to determine an alarm condition if the current position is outside of the boundary represented by the boundary position data, but not determine an alarm condition until at least the next notification condition if the current position is within the boundary represented by the boundary position data; andvi) sending an alert from the central monitoring system over the communications network if the alarm condition has been determined. 2. The method according to claim 1 including providing the current position with the alert. 3. The method according to claim 1 including increasing a frequency of the sensing at intervals of the position of the animal if an alarm condition has been determined. 4. The method according to claim 1 including increasing a frequency of the sensing at intervals of the position of the animal if a rate of change of the position exceeds a prescribed speed limit. 5. The method according to claim 1 wherein the communications network is a mobile phone communication network. 6. The method according to claim 1 including sending said alert from the central monitoring system to a plurality of subscribers if an alarm condition has been determined. 7. The method according to claim 6 wherein the boundary is defined alongside a roadway and the animal comprises a wild animal. 8. The method according to claim 1 including wherein the animal comprises a livestock animal. 9. The method according to claim 1 including providing a condition sensor on the sensor module which is arranged to sense a condition of the animal, storing a prescribed co... | THRIVE SOLUTIONS LTD. | G08B001/08 A01K011/00 A01K015/02 A61B005/024 A61B005/01 A61B005/00 G08B021/02
US09724489 | B2 | 2017-08-08 | Self-referencing optical measurement for breast cancer detection | 2013-04-25 | Optical data is obtained from a pair of breasts, employing a simultaneous bilateral referencing protocol, and is subsequently analyzed employing a self-referencing data analysis method. Optical measurements can be performed on both breasts simultaneously under various protocols, including resting-state measures and evoked responses. Sensing hardware and data collection protocols are economical and can be implemented without patient discomfort. The natural variance inherently associated with optical measures of the breast is reduced by: imposition of substantially symmetric boundary conditions; collection of simultaneous bilateral dynamic measures; referencing measurement data of one breast to measurement data from another. | 1. A system for detecting features within a pair of breasts, said system comprising: a diffuse optical measurement system including at least one pair of optical sources and a pair of sensing heads configured to fit a pair of breasts and to simultaneously measure optical tomographical data from said pair of breasts while imposing bilaterally symmetric external boundary conditions for optical tomography upon said pair of breasts to form simultaneously measured optical tomographical data; anda computer configured to analyze said simultaneously measured optical tomographical data by running an automated program, wherein said automated program comprises steps of:generating a reference data field as a function of space and measurement time based on a first subset of said simultaneously measured optical tomographical data on one of said pair of breasts;performing a statistical analysis on a variation, from said reference data field, of a data field including said simultaneously measured tomographical data for another of said pair of breasts wherein a spatial standard deviation of the temporal mean (SSDTM) is obtained for a first breast and a second breast of the pair of breasts; andgenerating data that is indicative of a presence or absence of breast cancer in said another of said pair of breasts based on said statistical analysis, wherein the spatial standard deviation of the temporal mean (SSDTM) for the first breast is subtracted from the spatial standard deviation of the temporal mean (SSDTM) of the second breast to determine a paired difference value, wherein the presence of breast cancer is indicated by the paired difference value being above a threshold. 2. The system of claim 1, wherein said variation is measured for each pair of corresponding physical points that are present in said pair of breasts and are mapped to each other by a mirror symmetry in said bilaterally symmetric external boundary conditions. 3. The system of claim 2, wherein said statistical analysis includes an outlier analysis that identifies locations of physical points at which an absolute value of said variation is greater than a predefined multiple of a standard deviation of said variation. 4. The system of claim 1, wherein said generating of said reference data field comprises spatially averaging said simultaneously measured optical tomographical data or derived data therefrom across said pair of breasts. 5. The system of claim 1, wherein said generating of said reference data field as said function of space and measurement time is performed employing said simultaneously measured optical tomographical data, without employing data generated from any other physical breast than said pair of breasts or from any model for a physical breast. 6. The system of claim 1, wherein said pair of sensing heads is configured to provide a bilaterally symmetric articulation while measuring said optical tomographical data, wherein said pair of sensing heads maintain said mirror symmetry... | The Research Foundation for The State University of New York | A61B006/00 A61M016/10 A61B010/00 A61B005/00 A61B005/1455
US09642548 | B2 | 2017-05-09 | Electrode pad for use on living organism | 2012-05-28 | An electrode pad for use on a living organism can measure an electrocardiographic signal without being hindered by body-motion noise. The electrode pad is attached to the skin of the living organism, detects an electrical signal, and supplies the electrical signal to an electrocardiograph. The electrode pad for use on a living organism is characterized by the provision of a mesh-like electrode that extends along the skin, a conductive gel sheet that is layered on top of the electrode and extends along the surface of the skin, and a soft protective sheet that covers the layered electrode and conductive gel sheet. | 1. An electrode pad for use on a living organism, which is adapted to attach to skin of the living organism and detects an electrical signal, and supplies the electrical signal to an electrocardiograph, the electrode pad comprising: a mesh-like electrode adapted to extend along a surface of the skin;a conductive gel sheet layered to the mesh-like electrode and adapted to extend along the surface of the skin; anda soft protective sheet covering the mesh-like electrode and the conductive gel sheet in the mutually layered condition,wherein the conductive gel sheet is positioned between the mesh-like electrode and the protective sheet, while the mesh-like electrode has an area equal to the conductive gel sheet and the mesh-like electrode is layered outside of the conductive gel sheet so that the mesh-like electrode is adapted to contact the surface of the skin. | NIPRO CORPORATION HARADA ELECTRONICS CO., LTD. | A61B005/0408 A61B005/0416 A61B005/00
US09474446 | B2 | 2016-10-25 | Transmitting treatment information | 2014-09-26 | A system includes a first computing device comprising a processor coupled to a memory. The processor and the memory are configured to receive at least one of (i) information indicative of treatment of a victim by a first caregiver using the first computing device and (ii) information indicative of a health status of the victim; determine that treatment of the victim by the first caregiver using the first computing device is completed; and transmit the received information to a second computing device. | 1. A system comprising: a defibrillating device comprising a processor coupled to a memory, the processor and the memory configured to: receive, based on the commencement of a treatment of a victim, at least one of (i) information indicative of the treatment of the victim by a first caregiver using the defibrillating device and (ii) information indicative of a health status of the victim;determine, in response to completion of treatment by the first caregiver using the defibrillating device, that the treatment of the victim by the first caregiver using the defibrillating device is completed; andtransmit the received information to a computing device. 2. The system of claim 1, in which receiving the information indicative of treatment of the victim includes detecting a characteristic of the treatment of the victim by the first caregiver. 3. The system of claim 2, in which the characteristic of the treatment comprises one or more of a depth of chest compressions, a rate of chest compressions, a duration of chest compressions, and an indication of a continuity of chest compressions. 4. The system of claim 1, in which receiving the information indicative of a health status of the victim includes detecting a characteristic of the health status of the victim. 5. The system of claim 4, in which the characteristic of the health status comprises one or more of a vital sign of the victim and an ECG trace of the victim. 6. The system of claim 1, in which determining that treatment of the victim by the first caregiver using the defibrillating device is completed comprises detecting an indication that treatment is completed. 7. The system of claim 6, in which detecting an indication that treatment is completed comprises detecting that the defibrillating device has been disconnected from the victim. 8. The system of claim 6, in which determining that treatment of the victim by the first caregiver using the defibrillating device is completed comprises receiving an input from the first caregiver. 9. The system of claim 6, which determining that treatment of the victim by the first caregiver using the defibrillating device is completed comprises receiving a signal from the computing device. 10. The system of claim 1, in which the defibrillating device comprises a defibrillator. 11. The system of claim 1, in which the defibrillating device comprises a mobile computing device. 12. The system of claim 1, in which the computing device comprises a second defibrillator. 13. The system of claim 1, in which the computing device comprises a server. 14. The system of claim 1, comprising transmitting the received information to the computing device according to a secure communications protocol. 15. The system of claim 14, comprising transmitting a key to the computing device. 16. The system of claim 15, in which the key is based on an identifier of the victim and an identifier of the first device. 17. The system of claim 14, comprising transmitting, to a thi... | ZOLL Medical Corporation | A61B005/04 A61B005/00 A61N001/39 A61B005/0404 G06Q050/22 A61B005/053
US09921047 | B2 | 2018-03-20 | Optical coherence tomography device | 2014-09-29 | An optical coherence tomography device includes an SS-OCT optical system which includes a wavelength swept optical source which sweeps an emission wavelength, an optical splitter which splits an interference signal light caused by interference between a measurement light and a reference light into a first interference signal light and a second interference signal light having a phase difference from the first interference signal light, a balance detector which includes a first detector configured to detect the first interference signal light and a second detector configured to detect the second interference signal light, and which processes detection signals from the first and second detectors to perform balance detection, and an optical member which is disposed between the optical splitter and one of the first detector and the second detector to generate a fixed pattern noise by one of the first interference signal light and the second interference signal light. | 1. An optical coherence tomography device comprising: an SS-OCT optical system which includes a wavelength swept optical source configured to sweep an emission wavelength;an optical splitter which is configured to split an interference signal light caused by interference between a measurement light and a reference light into a first interference signal light and a second interference signal light having a phase difference with respect to the first interference signal light;a first balance detector which includes a first detector configured to detect the first interference signal light and a second detector configured to detect the second interference signal light, and which is configured to process detection signals from the first detector and the second detectors to perform balance detection;a first optical member which is disposed between the optical splitter and one of the first detector and the second detector to generate a fixed pattern noise by one of the first interference signal light and the second interference signal light; anda calculation processor which is configured to obtain correction information for correcting a mapping state of a wavenumber component for each sampling point in the first balance detector by calculation based on a signal component corresponding to the fixed pattern noise included in a detection signal output from the first balance detector. 2. The optical coherence tomography device according to claim 1, wherein the calculation processor is configured to perform sampling of an interference signal between the measurement light and the reference light in accordance with change of the emission wavelength by the wavelength swept optical source and obtain internal information of an examination object based on the interference signal at each wavelength obtained by sampling. 3. The optical coherence tomography device according to claim 1, wherein the calculation processor is configured to correct a phase shift of a spectral signal including the interference signal at each wavelength based on the signal component corresponding to the fixed pattern noise included in the detection signal output from the first balance detector. 4. The optical coherence tomography device according to claim 1, wherein the first optical member is disposed such that a front surface and a rear surface thereof vertically intersect with an optical axis. 5. The optical coherence tomography device according to claim 1, wherein the first optical member is disposed between the optical splitter and one of the first detector and the second detector, for which a light splitting ratio by the optical splitter is higher. 6. The optical coherence tomography device according to claim 1, further comprising: a second balance detector which includes a third detector configured to detect the first interference signal light and a fourth detector configured to detect the second interference signal light, and which is configured to process detection signals from... | NIDEK CO., LTD. | H04B010/07 G01B009/02 A61B003/10 A61B005/00
US09924889 | B2 | 2018-03-27 | Method and system for combined transcranial magnetic simulation (TMS) and functional magnetic resonance imaging (fMRI) studies | 2013-10-03 | A method for transcranial magnetic stimulation (TMS) of a stimulation area of medical interest, combined with functional magnetic resonance imaging (fMRI) for visualization of the response of, for example neurons, is disclosed. An ultra-thin magnetic resonance coil, MR coil, positioned in the immediate vicinity over an area where the response of, for example neurons, is to be detected, and preferably sandwiched between the TMS coil and the area, provides an excellent signal-to-noise ratio. The TMS can be performed directly through the MR coil. A great deal of flexibility in the number of the TMS and MR coils in use and their spatial arrangement is provided. A corresponding system for the TMS/fMRI studies is also provided. | 1. A system for combined transcranial magnetic stimulation (TMS) and functional magnetic resonance imaging studies, comprising: a TMS coil generating a TMS magnetic field for stimulating a stimulation area of an object of medical studies; anda coil for magnetic resonance imaging, an MR coil, for MR imaging of the stimulation area and an area surrounding the stimulation area;the TMS coil and the MR coil being spatially arranged so that the MR coil is placed between the TMS coil and the stimulation area, and the TMS magnetic field propagates through the MR coil before reaching the stimulation area, thus allowing said stimulating to be performed through the MR coil;further comprising:fixing means for fixing the TMS coil and the MR coil together as an integral unit to prevent motion of the TMS coil with respect to the MR coil during operation; andmeans for repositioning the integral unit of the TMS coil and the MR coil to different stimulation areas of the object of medical studies. 2. The system of claim 1, further comprising a means for preventing motion of the TMS coil with respect to the MR coil during operation. 3. The system of claim 1, wherein a thickness of the MR coil in the stimulation area is such to ensure the stimulation area is within an operational reach of the TMS coil. 4. The system of claim 3, wherein the thickness of the MR coil in the stimulation area is less than 10 mm. 5. The system of claim 1, wherein the MR coil has a shape substantially corresponding to a shape of the object of medical studies, to which the TMS to be applied. 6. The system of claim 1, wherein the MR coil has a shape of a cap suitable for fitting onto a human head. 7. The system of claim 6, wherein the cap is one of the following: a spherical cap, an elliptical cap, a parabolic cap, a hyperbolic cap or a cylindrical cap. 8. The system of claim 6, wherein: the MR coil further comprises electronic components for operating the MR coil; andthose electronic components, which are responsible for controlling an operation of the MR coil in the stimulation area, are disposed outside the stimulation area between the cap and a tangent plane at a tip of the cap. 9. The system of claim 2, wherein: the means for preventing motion comprises a base for holding a MR coil; and a shape of the base resembles a shape of the object of medical studies, to which the TMS to be applied. 10. The system of claim 2, wherein the means for preventing the motion comprises a fixing means for fixing the TMS coil and the MR coil togheter as an integral unit. 11. The system of claim 1, wherein the MR coil is a phased array coil, comprising: two or more basic elements for processing radio frequency signals generated during the functional magnetic imaging; andtwo or more assemblies of electronic components for respectively operating said two or more basic elements. 12. The system of claim 11, wherein an assembly of electronic components, associated with a basic element in the stimulatio... | MEDICAL UNIVERSITY OF VIENNA | A61B005/05 A61B005/055 G01R033/34 G01R033/3415 G01R033/48
US10542918 | B2 | 2020-01-28 | Modulation of a response signal to distinguish between analyte and background signals | 2013-10-23 | A method for modulating a response signal includes introducing functionalized particles into a lumen of subsurface vasculature, wherein the functionalized particles are configured to interact with one or more target analytes present in blood circulating in the subsurface vasculature; and non-invasively detecting the one or more target analytes. A response signal, which may include a background signal and an analyte response signal related to interaction of the functionalized particles with the one or more target analytes, is transmitted from the subsurface vasculature. A modulation configured to alter the response signal such that the analyte response signal is affected differently than the background signal may be applied to a portion of subsurface vasculature. Analyte detection may be achieved by differentiating the analyte response signal from the background signal. | 1. A method, comprising: detecting an analyte response signal transmitted from within a lumen of subsurface vasculature inside a body, wherein the analyte response signal is indicative of interaction of functionalized particles with one or more target analytes present in blood circulating in the subsurface vasculature, wherein the functionalized particles each comprise an antibody covalently attached to a nanoparticle;detecting an unbound particle signal transmitted from within the lumen of subsurface vasculature, wherein the unbound particle signal is indicative of functionalized particles that are not interacting with the one or more target analytes;detecting a background signal;applying a modulation to a portion of the subsurface vasculature, wherein the modulation alters the analyte response signal and the unbound particle signal, such that the analyte response signal is affected differently than the unbound particle signal and the background signal; anddifferentiating the analyte response signal from the unbound particle signal and the background signal based, at least in part, on the modulation. 2. The method of claim 1, further comprising introducing the functionalized particles into the lumen of subsurface vasculature by injection, ingestion, inhalation, or transdermally. 3. The method of claim 1, further comprising: directing an interrogating signal into the subsurface vasculature; anddetecting the analyte response signal transmitted from the subsurface vasculature in response to the interrogating signal. 4. The method of claim 1, wherein the modulation alters the analyte response signal by spatially modulating the functionalized particles that are interacting with the one or more target analytes. 5. The method of claim 1, wherein the modulation alters one or more properties of the functionalized particles that are interacting with the one or more target analytes. 6. The method of claim 5, wherein the one or more properties of the functionalized particles comprises one or more of: optical properties, magnetic properties, electric properties, thermal properties, acoustic properties, and physical properties. 7. A method, comprising: detecting an analyte response signal transmitted from an environment, wherein the analyte response signal is indicative of interaction of functionalized particles with one or more target analytes, wherein the functionalized particles each comprise an antibody covalently attached to a nanoparticle;detecting an unbound particle signal transmitted from the environment, wherein the unbound particle signal is indicative of functionalized particles that are not interacting with the one or more target analytes;detecting a background signal;applying a modulation to a portion of the environment, wherein the modulation alters the analyte response signal and unbound particle signal, such that the analyte response signal is affected differently than the unbound particle signal and background signal; anddifferentiatin... | Verily Life Sciences LLC | A61B005/00 A61B005/145 A61B005/05
US20150119723 | A1 | 2015-04-30 | DIAGNOSTIC PROBE AND INSPECTION APPARATUS COMPRISING SAME | 2013-05-10 | A diagnostic probe includes a tube having a predetermined length; a deformable cylinder installed by being fitted into the tube such that both ends thereof are exposed to an outside; a guide needle formed in a hollow shape, having a predetermined length, and arranged to surround an outer circumference of the tube; a direction controller connected with an end of the tube, and positioning or vibrating the tube in a radial direction by receiving power from the outside; a vibration generator vibrating the cylinder in an axial direction by receiving power from the outside; and a handle unit connected with the other end of the tube, and connected with the direction controller and the vibration generator. | 1. A diagnostic probe comprising: a tube having a predetermined length;a deformable cylinder installed by being fitted into the tube such that both ends thereof are exposed to an outside;a guide needle formed in a hollow shape, having a predetermined length, and arranged to surround an outer circumference of the tube;a direction controller connected with an end of the tube, and positioning or vibrating the tube in a radial direction by receiving power from the outside;a vibration generator vibrating the cylinder in an axial direction by receiving power from the outside; anda handle unit connected with the other end of the tube, and connected with the direction controller and the vibration generator. 2. The diagnostic probe of claim 1, wherein the direction controller comprises: a steering wire passing through the guide needle, connected with the tube at one end thereof, and having a predetermined length; anda rotator connected to the other end of the steering wire, and rotated to pull the steering wire. 3. The diagnostic probe of claim 2, wherein a plurality of pairs of steering wires are provided and installed to pass through the guide needle, andwherein each pair of steering wires are installed to form an angle of 180 degrees with respect to each other. 4. The diagnostic probe of claim 2, wherein the rotator comprises a rotating handle which is connected with the other end of the steering wire and is rotated to pull the steering wire. 5. The diagnostic probe of claim 2, wherein the rotator comprises a rotary motor which is connected with the other end of the steering wire and which positions the tube in the radial direction or generates vibrations in a predetermined pattern, by receiving power from the outside. 6. The diagnostic probe of claim 1, wherein the vibration generator comprises: a vibration motor connected to the other end of the cylinder, and vibrating the cylinder in the axial direction; anda controller controlling an operation of the vibration motor, and variably set with a vibration value required for vibration. 7. The diagnostic probe of claim 6, wherein the handle unit comprises a moving member capable of slidably moving the vibration motor in a lateral direction. 8. The diagnostic probe of claim 1, wherein at least one stiffening wire for forming a predetermined retention force is installed in the guide needle. 9. The diagnostic probe of claim 2, wherein the steering wire comprises any one of a circular wire and a leaf spring which are formed of a metallic material. 10. The diagnostic probe of claim 1, wherein the cylinder is formed of any one of a metallic wire and an optical fiber. 11. The diagnostic probe of claim 10, wherein the optical fiber comprises a plastic optical fiber. 12. (canceled) |  | A61B005/00 A61M025/00
US09017645 | B2 | 2015-04-28 | Homoglutamic acid derivatives | 2010-11-08 | This invention relates to homoglutamic acid derivatives suitable for labeling or already labeled with 18F or 19F, methods of preparing such compounds, compositions comprising such compounds, kits comprising such compounds or compositions and uses of such compounds, compositions or kits for diagnostic imaging. | 1. A compound of formula (II):wherein- - - indicates a single or double bond between the C-4 and C-5 positions of the compound;R2 and R3 are Hydrogen;R1 is X, wherein X is a fluorine atom, F, with the proviso that there is no double bond between C-4 and C-5,branched or straight-chain F—C1-C10 alkyl wherein the alkyl chain is optionally interrupted by 1 or 2 oxygen atoms with the proviso that there are at least two methylene groups between two oxygen atoms,branched or straight-chain F—C1-C10 alkoxy with the proviso that there is no double bond between C-4 and C-5 and wherein the carbon chain is optionally interrupted by 1 additional oxygen atom with the proviso that there are at least two methylene groups between two oxygen atoms,F—C6-C10 mono- or bicyclic aryl-(CH2)n wherein n=1 to 3,F-mono- or bicyclic heteroaryl-(CH2)n wherein n=1 to 3,F—C3-C6 cycloalkyl with the proviso that F is attached to one of the CH2 groups of the ring,F—C3-C6 cycloalkyl-(CH2)n, wherein n=1 to 3, with the proviso that F is attached to one of the CH2 groups of the ring,F—C6-C10 mono- or bicyclic aryl-(CH2)n—O, wherein n=1 to 3 with the proviso that there is no double bond between C-4 and C-5, orF-mono- or bicyclic heteroaryl-(CH2)n—O wherein n=1 to 3, with the proviso that there is no double bond between C-4 and C-5;R4=Hydrogen or O-protecting group;R5=Hydrogen or O-protecting group;R6=Hydrogen or N-protecting group;R7=Hydrogen or N-protecting group;or the group NR6R7 is a 1,3-dioxo-1,3-dihydro-2H-isoindol-2-yl (phthalimido) or an azido group,wherein heteroaryl comprises 5 to 10 ring atoms wherein 1 or 2 ring atoms are heteroatoms,wherein the fluorine atom, F, means fluorine optionally in an isotope form, andencompassing single isomers, E and Z-isomers, diastereomers, enantiomers, mixtures thereof and suitable salts thereof. 2. A compound of claim 1wherein at least one of the substituents R4, R5, R6, or R7 is not Hydrogen. 3. The compound according to claim 1 wherein X is a fluorine atom, F, with the proviso that there is no double bond between C-4 and C-5 or X is a branched or straight-chain F—C1-C10 alkyl. 4. The compound according to claim 1 wherein the fluorine atom, F, contained in each option for X is a 18F or 19F isotope. 5. The compound according to claim 1 selected from Ammonium hydrogen (2S)-2-amino-5-(3-fluoropropyl)hexanedioate(2S)-2-Amino-5-(3-[18F]fluoropropyl)hexanedioic acid(E)-(S)-5-Amino-2-(3-fluoropropyl)hex-2-enedioic acid(E)-(S)-5-Amino-2-(3-[18F]fluoropropyl)hex-2-enedioic acid(Z)—(S)-5-Amino-2-(3-fluoropropyl)hex-2-enedioic acid-trifluoroacetate(Z)—(S)-5-Amino-2-(3-[18F]fluoropropyl)hex-2-enedioic acid(2S)-2-Amino-5-(4-cyano-3-fluorobenzyl)hexanedioic acid(2S)-2-Amino-5-(4-cyano-3-[18F]fluorobenzyl)hexanedioic acid 6. A compound according to claim 1 selected from 6-tert-Butyl 1-ethyl (E)-(S)-5-[(tert-butoxycarbonyl)amino]-2-(3-fluoropropyl)hex-2-enedioate1-tert-Butyl 6-ethyl (2S)-2-[(tert-butoxycarbonyl)amino]-5-(3-fluoropropyl)hexanedioate1-te... | Piramal Imaging SA | A61B005/055 C07C271/22 A61K049/10 A61K051/04 C07B059/00 C07C229/24 C07C229/30 C07C255/58
US09009893 | B2 | 2015-04-21 | Hospital bed | 2012-03-15 | A patient support includes a frame and a mattress supported by the frame. The frame includes a deck support and a deck supporting the mattress. | 1. A patient support comprising a frame including a base frame supported by a floor, an intermediate frame positioned over the base frame to move relative to the base frame, a deck supported by the intermediate frame and configured to articulate between a plurality of positions relative to the intermediate frame, and an actuator interconnecting the base frame and the intermediate frame to cause the intermediate frame to move relative to the base frame,a control system coupled to the actuator to provide a signal to cause the actuator to move, andan obstacle detection device including a sensor positioned on a downwardly-facing lower surface of the intermediate frame and in communication with the control system, the obstacle detection device being configured to provide an obstacle detection signal to the control system to cause the control system to take an action when the sensor of the obstacle detection device detects an obstacle positioned between the base frame and the intermediate frame. 2. The patient support of claim 1, wherein the obstacle detection device is a pressure sensor. 3. The patient support of claim 2, wherein the pressure sensor is configured to provide the obstacle detection signal when a higher than expected pressure is detected by the pressure sensor. 4. The patient support of claim 2, wherein the pressure sensor is a pressure switch. 5. The patient support of claim 1, wherein the obstacle detection device includes a first sensor coupled to the intermediate frame and a second sensor coupled to the intermediate frame and spaced-apart laterally from the first sensor. 6. The patient support of claim 5, wherein the intermediate frame includes first and second longitudinally extending members spaced apart laterally from one another and the first sensor is coupled to a bottom surface of the first longitudinally extending member and the second sensor is coupled to a bottom surface of the second longitudinally extending member. 7. The patient support of claim 1, wherein the obstacle detection device is coupled to a surface of the intermediate frame that is arranged to face toward the floor. 8. The patient support of claim 1, wherein the action includes a stop signal sent from the control system to the actuator to cause the actuator to stop moving. 9. The patient support of claim 8, wherein the action further includes a message sent to communicate that the obstacle has been detected. 10. The patient support of claim 8, wherein the stop signal further allows movement of the actuator to cause the intermediate frame to move away from the base frame. 11. The patient support of claim 8, wherein the stop signal sent by the control system only blocks movement of the actuator that causes the intermediate frame to move toward the base frame. 12. The patient support of claim 1, wherein the action includes a raise signal sent from the control system to the actuator to cause the actuator to move the intermediate frame away from the base ... | Hill-Rom Services, Inc. | A61G007/012 A61G007/015 A61G007/018 G08B021/02 A61G007/05 A61G007/00 A61G007/005 A61G007/053 A61G007/075 A61B005/11 A61G007/057 A61G007/08
US20150112260 | A1 | 2015-04-23 | THERMAL AND NEAR INFRARED DETECTION OF BLOOD VESSELS | 2014-10-07 | Systems and methods are provided for non-invasive detection of blood vessels. The systems and methods cool uniformly a tissue volume below a skin region for a specified cooling period and then image vessel thermal footprints of vessels below the skin as they heat up the skin region. The systems comprise a thermal imaging device configured to image the skin region after the cooling period, an image processor arranged to identify, in images captured by the thermal imaging device, which arise on the skin region after discontinuation of the cooling, and displaying means configured to present the identified vessel thermal footprints. The system and methods may analyze the spatio-temporal patterns of the natural heating of the skin surface to derive data on the location of the vessels under the skin. Three dimensional (3D) imaging optics and techniques may further enhance the vessel imaging. | 1. A system comprising: a cooling unit arranged to cool a tissue volume below a skin region for a specified cooling period, wherein the cooling of the skin region is uniform,a thermal imaging device configured to image the skin region after the cooling period, andan image processor arranged to identify, in images captured by the thermal imaging device, vessel thermal footprints which arise on the skin region after discontinuation of the cooling. 2. The system of claim 1, wherein the image processor is further arranged to characterize respective vessels according to temporal and spatial parameters of the vessel thermal footprints. 3. The system of claim 1, further comprising a displaying means configured to present the identified vessel thermal footprints. 4. The system of claim 1, wherein a spectral sensitivity of the thermal imaging device is in LWIR (long wavelength infrared). 5. The system of claim 1, wherein the cooling unit employs direct contact cooling and is removed prior to the imaging. 6. The system of claim 5, wherein the cooling unit is a thermo electric cooler. 7. The system of claim 1, wherein the cooling unit is transparent in an imaging infrared range and the imaging is carried out therethrough. 8. The system of claim 1, wherein the cooling unit is employed without contact to the skin region. 9. The system of claim 1, wherein the thermal imaging device and the image processor are arranged to produce three dimensional images of the vessel thermal footprints. 10. The system of claim 9, wherein the thermal imaging device comprises two or more spatially separate imaging elements. 11. The system of claim 1, further comprising: an opto-mechanical adaptor, interconnected between a syringe and a needle and configured to direct illumination into the needle, anda second, NIR (near infrared) or visual spectral band imaging device configured to detect the directed illumination or reflections thereof. 12. The system of claim 11, wherein the second imaging device is CCD or CMOS based. 13. The system of claim 11, wherein the image processor is configured to fuse images from the thermal and the second imaging devices. 14. The system of claim 1, wherein the displaying means are projection on the skin region. 15. A system comprising: an opto-mechanical adaptor, interconnected between a syringe and a needle and configured to direct illumination into the needle, anda NIR (near infrared) or visual spectral band imaging device configured to detect the directed illumination or reflections thereof. 16. The system of claim 15, wherein the imaging device is CCD or CMOS based. 17. A method comprising: cooling a tissue volume below a skin region for a specified cooling period, wherein the cooling of the skin region is uniform, andimaging the skin region in infrared after the cooling period to detect vessel thermal footprints which arise on the skin region after discontinuation of the cooling. 18. The method of claim 17, further comprising di... |  | A61M005/42 A61F007/00 A61B005/00
US20150105643 | A1 | 2015-04-16 | Intelligent Temperature Sensing Apparatus | 2013-10-16 | An intelligent temperature sensing apparatus contains a temperature sensor having a first end for inserting into at least one ear and a second end for connecting with a smartphone; the smartphone in which a control software is loaded and saved; the control software for controlling a processor, an editor, and a storage device. The processor connects with the temperature sensor so as to process at least one measured temperature transmitted from the control software, the editor is used to edit/transform the at least one measured temperature, and the store device is served to record and store the at least one measured temperature. | 1. An intelligent temperature sensing apparatus comprising: a temperature sensor having a first end for inserting into at least one ear and a second end for connecting with a smartphone;the smartphone in which a control software is loaded and saved;the control software for controlling a processor, an editor, and a storage device;wherein the processor connects with the temperature sensor so as to process at least one measured temperature transmitted from the control software, the editor is used to edit/transform the at least one measured temperature, and the store device is served to record and store the at least one measured temperature. 2. The intelligent temperature sensing apparatus as claimed in claim 1, wherein the temperature sensor transmits message by means of a Bluetooth device. 3. The intelligent temperature sensing apparatus as claimed in claim 1, wherein the smartphone is replaced by any one of a laptop computer and a tablet computer. 4. The intelligent temperature sensing apparatus as claimed in claim 1, wherein the temperature sensor is replaced by any one of a pulse measuring device, a blood pressure measuring device, and a blood sugar measuring device. |  | A61B005/01 A61B005/00 A61B005/145 A61B005/024 A61B005/021
US20150105687 | A1 | 2015-04-16 | METHOD AND APPARATUS FOR BIOLOGICAL EVALUATION | 2014-10-11 | A medical device for monitoring biological parameters through an Abreu Brain Thermal Tunnel (ABTT) is provided. By monitoring and analyzing the temperature of the ABTT, it is possible to diagnosis changes in a patient or subject under a variety of conditions, including predicting the course of medical conditions. Furthermore, since the ABTT is predictive, analysis of the ABTT may be used to control mechanisms for safety when an impending medical condition makes such operation hazardous. | 1. A system for cooling a human, comprising: a temperature sensor configured to transmit a signal representative of temperature positioned on skin of the human on, over, or adjacent the brain thermal tunnel terminus;a cooling apparatus positioned to provide cooling to the human;at least one of an alarm and a display; anda controller configured to receive the temperature signal, to determine from the temperature signal a first temperature representative of an uncooled condition of the human, to determine when the temperature signal is indicative of a second temperature that is at least one degree Celsius less than the first temperature, and to transmit a signal to at least one of the alarm and the display to present an indication that the second temperature has been reached. 2. The system of claim 1, wherein the controller is configured to determine when the temperature signal is indicative of a third temperature that represents a dangerously low temperature for the human and to transmit a signal to actuate the alarm. 3. The system of claim 2, wherein the third temperature is approximately 34° C. 4. The system of claim 1, wherein an anti-shiver mechanism is provided to the human prior to the beginning of cooling. 5. The system of claim 4, wherein the anti-shiver mechanism is heat applied to one or more extremity. 6. The system of claim 4, wherein the anti-shiver mechanism is one or more drugs. 7. A system for modifying a core temperature for a human, comprising: a temperature sensor configured to transmit a signal representative of temperature positioned on skin of the human on, over, or adjacent the brain thermal tunnel terminus;a temperature modifying apparatus positioned to provide temperature modification for the human;at least one of an alarm and a display; anda controller configured to receive the temperature signal, to determine from the temperature signal a first temperature representative of a baseline condition of the human, to determine when the temperature signal is indicative of a second temperature that is at least 0.5 degrees Celsius different from the first temperature, and to transmit a signal to at least one of the alarm and the display to present an indication that the second temperature has been reached. 8. The system of claim 7, wherein the temperature modifying apparatus provides cooling to the human. 9. The system of claim 8, wherein the human is provided with an anti-shiver drug prior to the beginning of cooling. 10. The system of claim 7, wherein the temperature modifying apparatus provides heating to the human. 11. A system for analyzing the brain thermal tunnel temperature of a human, the system comprising: a temperature sensor configured to transmit a signal representative of temperature positioned on skin of the human on, adjacent, or over the brain thermal tunnel;a controller positioned to receive the temperature signal and configured to provide a frequency analysis of the temperature signal, the frequency a... | GEELUX HOLDING, LTD. | A61B005/01 A61B005/00 A61F007/00
US09008761 | B2 | 2015-04-14 | Two-wrist data gathering system | 2012-11-06 | Sensing is carried out from locations considerably removed from the stomach. Cooperating sensor electronics are placed at each of two wrists of the patient. The potential discomfort and inconvenience of an abdominal patch are reduced or eliminated, and alternative power sources become available. | 1. A data gathering method carried out with respect to a first device and a second device, each of the first device and the second device comprising a respective electrical signal detector having respective first and second electrodes, the method comprising the steps of: placing a first device upon a first limb of a living body, the first device juxtaposed with said first limb, the first electrode of the first device juxtaposed with said first limb, the second electrode of the first device more distant from the first limb than the first electrode;placing a second device upon a second limb of a body, the second device juxtaposed with said second limb, the second limb being a limb other than the first limb, the first electrode of the first device juxtaposed with said second limb, the second electrode of the second device more distant from the second limb than the first electrode;at the first device, measuring electrical signals at the respective signal detector differentially between the respective first and second electrodes, yielding a first data stream indicative thereof;at the second device, measuring electrical signals at the respective signal detector differentially between the respective first and second electrodes, yielding a second data stream indicative thereof; andanalyzing the first data stream and the second data stream together, thereby deriving information of interest about the body. 2. The method of claim 1 wherein the analyzing step further comprises synchronizing the first data stream to the second data stream by aligning common-mode events therein. 3. The method of claim 1 wherein the analyzing step is carried out at equipment separate from the first device and separate from the second device, the method further comprising the steps of: communicating the first data stream from the first device to the equipment, andcommunicating the second data stream from the second device to the equipment. 4. The method of claim 1 further characterized in that the first limb is a first arm of the body, and the second limb is a second arm of the body, and wherein the juxtaposing of the first device comprises juxtaposing the device with a wrist of the first limb, and wherein the juxtaposing of the second device comprises juxtaposing the device with a wrist of the second limb. 5. The method of claim 1 wherein the analyzing step comprises detecting a signal emitted by an ingestible device ingested by the body. 6. The method of claim 1 wherein the first device has a rechargeable energy storage, the method further comprising the step of moving the first limb, and converting movement of the first limb into electrical energy, said electrical energy recharging the rechargeable energy storage. 7. The method of claim 6 further comprising the steps of: inferring a level of physical activity of the body from the converted electrical energy, andcommunicating the inferred level of physical activity external to the first device and external to the second ... | Proteus Digital Health, Inc. | A61B005/0408 H04B013/00 A61B005/06 A61B005/00 A61J007/04 G06F019/00 A61K009/20 A61B005/07
US09005233 | B2 | 2015-04-14 | Contact activated lancet device | 2010-06-14 | A lancet device including a housing and a lancet structure having a puncturing element. The lancet structure disposed within the housing and adapted for movement between a retaining or pre-actuated position wherein the puncturing element is retained within the housing, and a puncturing position wherein the puncturing element extends through a forward end of the housing. The lancet device includes a drive spring disposed within the housing for biasing the lancet structure toward the puncturing position, and a retaining hub retaining the lancet structure in the retracted position against the bias of the drive spring. The retaining hub includes a pivotal lever in interference engagement with the lancet structure. An actuator within the housing pivots the lever, thereby moving the lancet structure toward the rearward end of the housing to at least partially compress the drive spring, and releasing the lever from interference engagement with the lancet structure. | 1. A lancet device comprising: a housing;a lancet structure comprising a puncturing element, the lancet structure disposed within the housing and adapted for movement between a pre-actuated position wherein the puncturing element is retained within the housing and a puncturing position wherein the puncturing element extends through a forward end of the housing;a drive spring biasing the lancet structure toward the puncturing position;a retaining hub retaining the lancet structure in the pre-actuated position against the bias of the drive spring, the retaining hub comprising a lever pivotal about a fulcrum, the lever comprising a class 1 lever, the lever providing interference engagement with the lancet structure, the lever comprising a first lever element and a second lever element spaced from the first lever element, the first lever element and the second lever element disposed on opposing sides of the lancet structure; andan actuator adapted to pivot the lever about the fulcrum, thereby releasing the lever from interference engagement with the lancet structure, permitting the drive spring to drive the lancet structure toward the puncturing position. 2. The lancet device of claim 1, wherein the actuator comprises an actuation element extending through and into the housing, wherein movement of the actuation element with respect to the housing causes the actuation element to pivot the lever about the fulcrum. 3. The lancet device of claim 2, wherein the actuation element extends through a rearward end of the housing and is movable with respect to the housing to cause the actuation element to pivot the lever about the fulcrum. 4. The lancet device of claim 1, wherein the actuator comprises an internal contact integrally formed within the housing, wherein movement of the housing toward the retaining hub causes the internal contact within the housing to pivot the lever about the fulcrum. 5. The lancet device of claim 4, further comprising a shield extending through the forward end of the housing and movable with respect to the housing, with the retaining hub adjacent a rearward end of the shield. 6. The lancet device of claim 5, wherein the lancet structure is retained by the retaining hub at the rearward end of the shield, and wherein movement of the rearward end of the shield toward the rearward end of the housing causes the actuator to pivot the lever of the retaining hub. 7. The lancet device of claim 5, wherein the lancet structure and the shield include corresponding guiding surfaces for guiding the lancet structure through the shield. 8. The lancet device of claim 5, wherein the shield and the housing include corresponding guiding surfaces for guiding the shield through the housing. 9. The lancet device of claim 5, further comprising a retraction spring for retracting the lancet structure within the shield after the drive spring drives the lancet structure through the shield toward the puncturing position. 10. The lancet device of cla... | Becton, Dickinson and Company | A61B017/14 A61B005/151 A61B005/15 A61B017/00
US09005124 | B2 | 2015-04-14 | Device to block emesis and reflux and associated system and method | 2014-01-21 | A nasogastric/orogastric (Ng/Og) device includes a main lumen configured for at least one of gastric decompression, enteral feeding and enteral medication administration. An expandable esophageal cuff is carried by the device body and configured in a normally expanded position such that when inserted within the esophagus, the esophageal cuff conforms to the interior surface of the esophagus and emesis and/or reflux is blocked from passing out of the stomach and past the esophageal cuff. A vacuum lumen is carried by the device body and connected to the expandable esophageal cuff. When vacuum is applied, the esophageal cuff is contracted against the device body to permit the device to be inserted and placed within the esophagus. When the vacuum is released, the esophageal cuff expands against the interior surface of the esophagus. | 1. A system of diagnosing a patient for a physiological abnormality while protecting their airway, comprising: a nasogastric/orogastric (Ng/Og) device, comprising: an elongate device body having a distal end for insertion into the stomach through the esophagus and a proximal end, and having a main lumen extending the length of the body and configured for at least one of gastric decompression, enteral feeding and enteral medication administration;an expandable esophageal cuff carried by the device body mid-esophagus and configured in a normally expanded position such that when inserted within the esophagus the esophageal cuff conforms to the interior surface of the esophagus and emesis and/or reflux is blocked from passing out of the stomach and past the esophageal cuff; anda vacuum lumen carried by the device body and connected to the expandable esophageal cuff, wherein when vacuum is applied, the esophageal cuff is contracted against the device body to permit the device to be inserted and placed within the esophagus, and when the vacuum is released, the esophageal cuff expands against the interior surface of the esophagus;a port through which medication is delivered for administrating an involuntary reflex cough test;at least one electromyogram (EMG) pad configured to be attached to the lumbar region of a patient's back and obtain an EMG from involuntary cough activated paraspinal muscles; anda processing device configured to receive the EMG and process same to determine a physiological abnormality. 2. The system according to claim 1, wherein the said processing device comprises a portable device comprising: a housing configured for handheld use;at least one interface carried by the housing and configured to receive any measurements obtained during the involuntary cough reflex test; anda processor carried by the housing and connected to the interface and configured to receive the measurements. 3. The system according to claim 1, wherein the expandable esophageal cuff comprises a flexible sheath having an upper edge secured onto the device body. 4. The system according to claim 3, further comprising an expandable balloon secured onto the device body under the flexible sheath and attached thereto and a foam material within the balloon that is compressed when vacuum is applied such that the flexible sheath contracts against the device body. 5. The system according to claim 3, wherein the flexible sheath comprises a lower edge secured onto the device body and forming an expandable balloon, and a foam material within the balloon that is compressed when vacuum is applied such that the flexible sheath contracts against the device body. 6. The system according to claim 1, further comprising a nebulizer lumen extending along the device body, wherein said esophageal cuff protects the airway during the involuntary reflex cough test. 7. A method for diagnosing a physiological abnormality in a patient, comprising: inserting a nasogastric/orogastric (Ng... | Pneumoflex Systems, LLC | G06F019/00 A61B005/00 A61J015/00 A61B005/03 A61B005/145 A61B006/12 A61M025/01 A61B005/0488 A61M001/00 A61M025/00 A61M025/10 A61B005/04 A61B017/00 A61B005/11
US08998824 | B2 | 2015-04-07 | Biological sample collection device | 2012-05-24 | Biological samples, such as saliva, are commonly collected on a swab and subsequently transferred to an absorbent storage medium. Embodiments of the present invention provide a biological sample collection device comprising a collection portion and a body portion, the body portion including a holding portion for holding a biological sample storage medium, and a sample transfer means, such as a cover. The collection portion can be arranged in a first position separated from the body portion for collecting a sample, and in a second position at least partly between the sample transfer means and the holding portion, with the sample transfer means being operable to push the collection portion towards a position at which the holding means is arranged to hold the biological sample storage medium, enabling a sample held in the collection portion to be transferred to the latter. This provides an improved means of collecting a biological sample. | 1. A biological sample collection device, comprising: a collection portion carrying a biological sample collection medium; anda body portion comprising a storage medium holding portion for holding a biological sample storage medium at a holding position, and a sample transfer cover portion, the collection portion being movably connected to the body portion, whereby the biological sample collection device is capable of being configured according to a first configuration and according to a second, different, configuration, wherein:in said first configuration, the collection portion is at a first position spatially separated from the body portion for collecting a biological sample on the biological sample collection medium; andin said second configuration, the collection portion is at a second position at least partly between the sample storage medium holding portion and the sample transfer cover portion, and the sample transfer cover portion is operable to apply a force to the collection portion, whereby said collection portion is compelled towards said holding position so that, when the storage medium holding portion holds a biological sample storage medium, the biological sample collection medium is pushed against said biological sample storage medium;wherein when the collection portion is at said second position, the collection portion is at least partly enclosed by the sample transfer cover portion and the storage medium holding portion; andwherein said sample transfer cover portion is movably connected to said storage medium portion for movement between an open position, for facilitating movement of the collection portion from said first position to said second position, and a closed position for enabling operation of the sample transfer cover portion to apply said force. 2. The biological sample collection device of claim 1, wherein, when the collection portion is at said second position, the biological sample collection medium is in a position separated from said holding position. 3. The biological sample collection device of claim 2, wherein the collection portion is connected to the body portion via an arm portion which is arranged to flex from said second position towards the holding position in response to said force. 4. The biological sample collection device of claim 1, wherein the sample transfer cover portion includes a compressible recess portion, and said operation of the sample transfer cover portion comprises compression of the recess portion. 5. The biological sample collection device of claim 4, wherein said recess portion has at least one dimension substantially matching a corresponding dimension of the collection portion, so that the collection portion may locate in said recess portion when the device is in the second configuration. 6. The biological sample collection device of claim 1, wherein the collection portion is connected to the storage medium holding portion via a swivel joint, which enables the collection porti... | GE Healthcare UK Limited | A61B005/00 A61B010/00
US09007175 | B2 | 2015-04-14 | Biometric imaging using an optical adaptive interface | 2013-10-29 | Embodiments of a biometric system with an optically adaptive interface are described. In some embodiments, an optically adaptive interface changes optical characteristics in response to the placement of a finger on the optically adaptive interface. In some embodiments, the optically adaptive interface can include an active layer and a surface layer. The active layer and the surface layer can have different optical properties. For example, one layer may be opaque and the other transparent, the two layers may have complementary colors, the two layers may have orthogonal polarization reflectors, one layer may be reflective and the other absorptive, etc. Moreover, the active layer can be a fluid with either high or low viscosity. For example, the viscosity can be such that the active layer fluid is either completely displaced or not displaced in locations corresponding to finger valleys. | 1. A biometric sensor comprising: a platen; an optically adaptive interface disposed on the platen comprising a contact state and a non-contact state, wherein in the non-contact state the optically adaptive interface is opaque and in the contact state a portion of the optically adaptive interface is substantially transparent; an illumination subsystem configured to illuminate a skin site of a purported individual when placed on the optically adaptive interface when the optically adaptive interface is in the contact state; and an imaging subsystem configured to image the skin site when the optically adaptive interface is in the contact state. 2. The biometric sensor according to claim 1, wherein the default state of the optically adaptive interface is in the non-contact state, and the optically adaptive interface changes from the non-contact state to the contact state in response to contact by the skin site. 3. The biometric sensor according to claim 1, wherein the portion of the optically adaptive interface that is substantially transparent in the contact state occurs where the skin site is in contact with the optically adaptive interface. 4. The biometric sensor according to claim 1, wherein the optically adaptive interface blocks light from the illumination subsystem from being transmitted through the optically adaptive interface. 5. The biometric sensor according to claim 1, wherein the optically adaptive interface comprises a surface layer and an active layer. 6. The biometric sensor according to claim 5, wherein the active layer comprises a fluid-like material and the surface layer is a thin film. 7. A biometric sensor comprising: a housing; a platen defining a surface of the housing; an optically adaptive interface disposed on the platen; an illumination subsystem disposed within the housing; and an imaging subsystem disposed within the housing, wherein the optically adaptive interface comprises an opaque surface when viewed from an environment external from the housing, and a portion of the optically adaptive interface changes optical properties when a skin site of an individual is placed on the optically adaptive interface allowing the illumination and imaging subsystems to produce a biometric image of the skin site. 8. The biometric sensor according to claim 7, wherein the optically adaptive interface blocks a user from viewing both the illumination subsystem and the imaging subsystem. 9. The biometric sensor according to claim 7, wherein the optically adaptive interface changes optical properties at the location where the skin site is in contact with the optically adaptive interface. 10. The biometric sensor according to claim 7, wherein the change in the optical properties of the optically adaptive interface is a change from being opaque to substantially transparent. 11. The biometric sensor according to claim 7, wherein the optically adaptive interface comprises a thin surface layer and an fluid-like active layer. 12. A bio... | Lumidigm, Inc. | G06F007/00 G06K009/00 A61B005/00 A61B005/117 G07C009/00
US09060725 | B2 | 2015-06-23 | Fluid diversion mechanism for bodily-fluid sampling | 2014-08-08 | An apparatus includes a housing, a flow control mechanism, and an actuator. At least a portion of the flow control mechanism is movably disposed within the housing. The apparatus further includes an inlet port and an outlet port, and defines a fluid reservoir. The outlet port is fluidically coupled to a second fluid reservoir and is fluidically isolated from the first fluid reservoir. The actuator is configured to move the flow control mechanism between a first configuration, in which the inlet port is placed in fluid communication with the fluid reservoir such that the fluid reservoir receives a first flow of bodily-fluid, and a second configuration, in which the inlet port is placed in fluid communication with the outlet port. | 1. An apparatus comprising: an inlet port configured to be fluidically coupled to a patient;a flow control mechanism fluidically coupled to the inlet port and defining a first fluid flow path and a second fluid flow path, the flow control mechanism including a first sealing member and a second sealing member disposed and configured to define the first fluid flow path an the second fluid flow path;a fluid reservoir at least partially defined by the first sealing member of the flow control mechanism and configured to receive and isolate a first volume of bodily-fluid withdrawn from the patient, the first seal member configured to be moved from a first position, in which the fluid reservoir has a first volume, toward a second position, in which the fluid reservoir has a second volume greater than the first volume; andan actuator operably coupled to the flow control mechanism, the actuator configured to be moved a first distance to move the first sealing member from the first position toward the second position to allow the bodily-fluid to flow from the inlet port, through the first fluid flow path and to the fluid reservoir,the actuator further configured to be moved a second distance to fluidically isolate the fluid reservoir from the inlet port. 2. The apparatus of claim 1, wherein the actuator is configured to be moved the second distance to move the first sealing member to the second position to fluidically isolate the fluid reservoir from the inlet port. 3. The apparatus of claim 1, wherein the movement of the first sealing member from the first position toward the second position forms a negative pressure in the fluid reservoir. 4. The apparatus of claim 1, further comprising: an outlet port configured to be fluidically coupled to a sample reservoir. 5. The apparatus of claim 4, wherein the outlet port is fluidically isolated from the fluid reservoir. 6. The apparatus of claim 4, wherein the inlet port is placed in fluid communication with the outlet port when the first sealing member is in the second position such that the bodily fluid can flow from the inlet port, through the second fluid flow path and to the outlet port. 7. The device of claim 4, wherein the inlet port is axially offset from the outlet port such that the second sealing member fluidically isolates the inlet port from the outlet port in a first configuration. 8. The device of claim 7, wherein the second sealing member places the inlet port in fluid communication with the outlet port in a second configuration. 9. An apparatus comprising: an inlet port configured to be fluidically coupled to a patient;a flow control mechanism fluidically coupled to the inlet port and defining a first fluid flow path and a second fluid flow path, the flow control mechanism including a first sealing member and a second sealing member disposed and configured to define the first fluid flow path an the second fluid flow path;a fluid reservoir at least partially defined by the flow control me... | Magnolia Medical Technologies, Inc. | A61B005/15 A61B005/00 B65D081/00 A61B010/00 A61B005/155
US09462994 | B2 | 2016-10-11 | Bioacoustic sensor with active noise correction | 2013-05-09 | A bioacoustic sensor assembly is described including a transducer generating an acoustic signal and an actuator configured to deform a portion of the transducer to increase a signal-to-noise ratio of the acoustic signal. The disclosure also provides methods and systems for reducing the impact of noise vibrations at the transducer. | 1. A system for acquiring bioacoustic signals, the system comprising: a transducer assembly including a transducer configured to sense a manifestation of acoustic energy and an actuator physically coupled to a major surface of the transducer, wherein the transducer is configured to generate an acoustic signal;a reference sensor configured to generate a reference signal;a processor coupled to the reference sensor and the transducer; andnoise vibration control circuitry coupled to the reference sensor and the actuator, the noise vibration control circuitry configured to generate an anti-noise signal based at least partially on a component of the reference signal, the anti-noise signal operable to cause the actuator to deform at least a portion of the transducer, wherein the deformation of the transducer increases a signal-to-noise ratio of the acoustic signal. 2. The system of claim 1, wherein the transducer is coupled to the actuator by an electrically insulating material. 3. The system of claim 1, wherein at least one of the transducer and the actuator comprises a piezoelectric material. 4. The system of claim 1, wherein the references signal comprises a component representative of noise, the noise comprising at least one of environmental and structure borne noise. 5. The system of claim 1, wherein the actuator is operable to deform the transducer by applying mechanical energy to at least a portion of the first major surface of the transducer. 6. The system of claim 1, wherein the deformation of the transducer comprises reducing at least a portion of a vibration sensed at the transducer, the portion of vibration being reduced indicative of unwanted noise and wherein the extent of deformation corresponds at least partially to a component of the reference signal. 7. A bioacoustic sensor comprising: a housing configured for hand-held manipulation;a transducer assembly supported by the housing that senses auscultation signals, the transducer assembly comprising a transducer having a first major surface and an actuator physically coupled to the transducer;a headset coupled to the housing and configured to deliver audio corresponding to the auscultation signals through earpieces on the headset;a reference sensor configured to generate a reference signal;a processor disposed in the housing and configured to convert the auscultation signals to first digital signals representative of the auscultation signals; andnoise vibration control circuitry coupled to the reference sensor and the actuator, the noise vibration control circuitry configured to generate an anti-noise signal, wherein the anti-noise signal is based at least partially on a component of the reference signal and is operable to cause the actuator to deform at least a portion of the transducer, and wherein the deformation of the transducer increases a signal-to-noise ratio of the acoustic signal. 8. The bioacoustic sensor of claim 7, wherein the transducer assembly further comprises an e... |  | A61B007/04 H04R017/02 A61B005/00 A61B007/02 H04R001/46
US09782211 | B2 | 2017-10-10 | Preferential volume reduction of diseased segments of a heterogeneous lobe | 2014-10-01 | Methods and apparatus for diagnosing and treating disorders of the lung are provided, which may include any number of features. In one embodiment, a method comprises obtaining diagnostic information relating to a patient's lungs, compiling a list of potential treatment plans for lung volume reduction in the first and second lungs, excluding treatment plans from the list of potential treatment plans that propose treatment of a lung segment that falls within a segment exclusion rule, and identifying at least one preferred treatment plan from the list of potential treatment plans that targets sufficiently diseased lung segments while also targeting a preferred combined volume of the first and second lungs. | 1. A computer-implemented method of treatment planning for assisting a physician perform bronchoscopic lung volume reduction, comprising: obtaining diagnostic information including information derived from images relating to a patient's first and second lungs;compiling, automatically on a processor or electronic controller, a plurality of potential lung segment combinations for lung volume reduction in the first and second lungs wherein each potential lung segment combination includes at least one lung segment from the first lung and at least one lung segment from the second lung;computing, automatically on the processor or electronic controller, a plurality of diagnostic values for each lung segment of said potential lung segment combinations;determining a segment exclusion rule operable to exclude one or more of the potential lung segment combinations based on comparing the diagnostic value from the computing step to a threshold value or range;excluding, automatically on the processor or electronic controller, at least one of the potential lung segment combinations based on said segment exclusion rule; andidentifying, automatically on the processor or electronic controller, at least one preferred segment combination not excluded from the potential lung segment combinations for the bronchoscopic lung volume reduction, wherein the preferred segment combination targets diseased lung segments while also targeting a preferred combined volume of the first and second lungs based on the diagnostic values from the computing step. 2. The method of claim 1 wherein the diagnostic values are selected from the group consisting of a tissue-to-air ratio, a heterogeneity index, an air volume, a mass, and a percentage of a lobe of each segment of the first and second lungs. 3. The method of claim 1 wherein compiling comprises compiling a list of potential treatments that include a first treatment that targets a first segment of a first lobe of the first lung, and a second treatment that targets a second segment of a second lobe of the second lung. 4. The method of claim 3 wherein the second treatment also targets a third segment of the second lobe of the second lung. 5. The method of claim 1 wherein the segment exclusion rule requires that lung segment combinations including lung segments that have a heterogeneity index under 1.2 be excluded. 6. The method of claim 1 wherein the segment exclusion rule requires that lung segment combinations including lung segments that have a mass less than 13 g be excluded. 7. The method of claim 1 wherein the segment exclusion rule requires that lung segment combinations including segments having a tissue mass in grams plus air volume in milliliters greater than 1700 be excluded. 8. The method of claim 1 wherein the segment exclusion rule requires that lung segment combinations segments that have a mass greater than 48 g be excluded. 9. The method of claim 1 wherein the segment exclusion rule requires that lung segment... | UPTAKE MEDICAL TECHNOLOGY INC. | A61B005/08 A61M037/00 A61B018/04 A61B034/10 A61B018/00
US09681827 | B2 | 2017-06-20 | Systems, methods, applications for smart sensing, motion activity monitoring, and motion activity pattern recognition | 2014-10-04 | A computer-implemented method for recognizing a user's activity pattern includes pre-storing activity data in a computer system, automatically determining locations of one or more sensors on a user's body, obtaining time series of measured activity parameters by the one or more sensors, automatically segmenting the time series of measured activity parameters into two or more activity periods, determining a spatial range of the movement in an activity period, and recognizing an activity in the activity period based at least in part on the measured activity parameters and the pre-stored activity data. | 1. A computer-implemented method for recognizing a user's activity pattern, comprising: pre-storing activity data in a computer system;automatically determining locations of one or more sensors on a user's body;obtaining time series of measured activity parameters by the one or more sensors;automatically segmenting the time series of measured activity parameters into two or more activity periods;determining a spatial range of the movement in an activity period; andrecognizing an activity in the activity period based at least in part on the measured activity parameters and the pre-stored activity data. 2. The computer-implemented method of claim 1, wherein the step of determining locations comprises: computing Euler angles or Quaternion angles of the one or more sensors to determine locations of one or more sensors on the user's body. 3. The computer-implemented method of claim 1, wherein the step of automatically segmenting the time series of measured activity parameters comprises: calculating a first average speed in a first time period;calculating a second average speed in a second time period; andseparating the first period and the second period into different activity periods if a ratio of the first average speed to the second average speed is higher than a predetermined threshold. 4. The method of claim 3, wherein the predetermined threshold is between 2 and 3. 5. The computer-implemented method of claim 1, wherein the step of automatically segmenting the time series of measured activity parameters comprises: calculating a first average acceleration in a first time period;calculating a second average acceleration in a second time period; andseparating the first period and the second period into different activity periods if a ratio of the first average acceleration to the second average acceleration is higher than a predetermined threshold. 6. The method of claim 1, wherein the activity is recognized in the activity period based in part on the spatial range of the movement in the activity period. 7. The method of claim 1, further comprising: extracting a signature pattern using the time series of measured activity parameters,wherein the activity data pre-stored in the computer system comprise a plurality of signature patterns each corresponding to a known activity,wherein the activity in the activity period is recognized in part by matching the signature pattern extracted using the time series of measured activity parameters to the one of the plurality of signature patterns stored in the computer system. 8. The method of claim 7, wherein the signature pattern is personalized and specific to the user's behavior in the activity. 9. The method of claim 1, wherein the measured activity parameters comprise movement parameters including positions, displacements, distances, speeds, angular velocities, or altitude, physiological parameters including body temperature, heart rate, pulse rate, beat-to-beat heart variability, blood pressure, bod... | LEDO Networks, Inc. | G01D001/00 A61B005/11 G06F011/30 A61B005/00
US20150106024 | A1 | 2015-04-16 | SYSTEMS AND METHODS FOR DETERMINING IMPLANT POSITION AND ORIENTATION | 2014-10-10 | A method for determining implant position and orientation comprises generating a plurality of predetermined criteria associated with a surgical procedure. The plurality of predetermined criteria including at least one of a mechanical alignment metric, a soft-tissue balancing metric, and a functional outcome metric. The method also comprises receiving one or more user selections of performance criteria, the one or more user-selections based on a user's desired outcome of the surgical procedure. At least one weighting factor associated with a simulation algorithm may be adjusted based on the received user selections of predetermined criteria. The method also includes simulating a patient-specific model, and determining performance metrics based on the user selected performance criteria. The information indicative of at least one of a recommended implant position or a recommended implant orientation may be provided for display to a graphical user interface, the information being based on the performance metrics. | 1. A method for determining implant position and orientation, the method comprising: recording at least one kinematic or kinetic parameter during a passive loading of a portion of an anatomy associated with the joint of a patient;calibrating a patient-specific software model associated with a patient's joint based, at least in part, on the at least one kinematic or kinetic parameter;receiving, by the processor, one or more user-selected parameters associated with joint performance; andsimulating performance of the patient's joint using the calibrated patient-specific model and the one or more user-selected parameters; andproviding, by the processor, information indicative of at least one of a recommended implant position or a recommended implant orientation, based on the simulated performance. 2. The method of claim 1, wherein calibrating the patient specific software model is further based, at least in part, on one or more of: a geometry of the patient's joint, a kinematic parameter of the patient's joint, or an external reaction forces associated with the patient's joint. 3. The method of claim 2, wherein at least one of the one or more of the geometry, the kinematic parameter, and the external reaction forces is determined intra-operatively during a joint replacement procedure. 4. The method of claim 2, wherein simulating performance of the patient's joint includes performing a non-linear optimization using the patient specific model and received user-selected performance parameters. 5. The method of claim 4, wherein the non-linear optimization is based on cost functions associated with a mechanical alignment metric, a soft-tissue balancing metric, or a functional outcome metric. 6. The method of claim 5, wherein a mechanical alignment metric includes at least one of a mechanical axis alignment, a trans-epicondylar axis alignment, a posterior-slope alignment, a joint-line preservation parameter, a patella alto/baja parameter, a Q-angle, or a resection volume. 7. The method of claim 5, wherein the soft-tissue balancing metric includes at least one of an MCL/LCL ligament tension parameter, a medial/lateral tibiofemoral contact force parameter, a medial/lateral flexion and extension gap parameter, and a patellofemoral contact force parameter. 8. The method of claim 5, wherein the functional outcome metric includes at least one of a knee laxity parameter, a knee flexion parameter, a femoral rollback parameter, a paradoxical motion parameter, a varus/valgus lift-off parameter, a patella tracking parameter, a medial/lateral center-of-pressure location, and a bearing life expectancy parameter. 9. A method for devising a resection plan for reducing joint impingement, comprising: calibrating a patient-specific software model associated with a patient's joint based, at least in part, on one or more of: a geometry of the patient's joint, a kinematic parameter of the patient's joint, or an external reaction forces associated with the patient's joi... |  | A61B005/00 G01B021/16 A61B005/11 A61F002/46
US09017069 | B2 | 2015-04-28 | Oral illumination systems and methods | 2013-05-13 | An oral illumination apparatus configured for placement in a mouth. The oral illumination apparatus includes a housing configured to be coupled to a structure in the mouth. The housing including a processing circuit. The oral illumination apparatus further includes a sensor coupled to the housing and configured to detect a characteristic from within the mouth, wherein the sensor provides a feedback signal indicative of the characteristic to the processing circuit. The oral illumination apparatus includes a light source coupled to the housing and operatively coupled to the processing circuit. The oral illumination apparatus further includes a power source coupled to the housing. The processing circuit is configured to control the light source in response to the feedback signal. | 1. An orthodontic apparatus having an oral illumination feature and configured for placement in a mouth, comprising: a housing configured to be coupled to a structure in the mouth, the housing including a processing circuit;a sensor coupled to the housing and configured to detect a characteristic from within the mouth, wherein the sensor provides a feedback signal indicative of the characteristic to the processing circuit, wherein the sensor is a microphone and the characteristic is a noise;a light source coupled to the housing and operatively coupled to the processing circuit; anda power source coupled to the housing;wherein the processing circuit is configured to: identify a sound pattern based on the feedback signal,identify a word from the sound pattern,compare the indentified word to a list of stored words, andcontrol the light source based upon the result of the comparison. 2. The apparatus of claim 1, wherein the processing circuit changes a color of the light source in response to the feedback signal. 3. The apparatus of claim 1, wherein the processing circuit changes a brightness level of the light source in response to the feedback signal. 4. The apparatus of claim 1, wherein the processing circuit activates the light source in response to the feedback signal. 5. The apparatus of claim 1, wherein the processing circuit activates the light source when the noise exceeds a threshold noise level. 6. The apparatus of claim 1, wherein the light source comprises a display capable of displaying a text character or a symbol. 7. The apparatus of claim 6, further comprising a speech to text conversion module stored in a memory of the processing circuit, wherein at least a portion of a detected word is displayed on the display. 8. The apparatus of claim 1, wherein the housing is part of a dental brace configured to reposition a tooth within the mouth. 9. The apparatus of claim 8, further comprising a wire connector coupled to the housing. 10. The apparatus of claim 8, further comprising a wire coupled to the housing, wherein the wire is configured to attach to a second dental brace configured to reposition a second tooth within the mouth. 11. The apparatus of claim 10, wherein the wire is illuminated by the light source. 12. An orthodontic apparatus having an oral illumination feature and configured for placement in a mouth, comprising: a housing configured to be coupled to a structure in the mouth, the housing including a processing circuit;a wireless receiver coupled to the housing and operatively coupled to the processing circuit;a light source coupled to the housing and operatively coupled to the processing circuit;a power source coupled to the housing; anda sensor coupled to the housing and configured to detect a characteristic from within the mouth, wherein the sensor provides a feedback signal indicative of the characteristic to the processing circuit, wherein the sensor is a microphone and the characteristic is a noise;wherein th... | Elwha LLC | A61C007/12 A61B005/00 A61B007/04 A61C001/08 A61C019/04 A61C007/08 A61C007/20 A61C007/16 A61C007/18
US09005140 | B2 | 2015-04-14 | Weight monitoring apparatus, weight monitoring system, and related methods thereof | 2008-10-31 | The present invention relates to embodiments which enable repetitive measurement and monitoring of the load applied to an apparatus, in a system, and/or by a method which may exceed a predetermined threshold of weight. Specifically, the present invention relates to weight monitoring apparatus, locomotion monitoring apparatus, a gait-response apparatus, a weight monitoring system, and a therapeutic load monitoring method. | 1. A weight monitoring apparatus for wearing on a foot of a user, comprising: a. a rigid first member having a length and width sized to be larger than the length and width of said foot, and having a top surface, said rigid first member designed to be a stable and stiff base that is unyielding when a load is applied thereon;b. a second member having a length and width sized to be larger than the length and width of said foot, and having a top surface and a bottom surface;c. a first sensor disposed between and configured to associate with the top surface of the first member and the bottom surface of the second member and disposed at a location proximal to a toe region of said foot;d. a second sensor disposed between and configured to associate with the top surface of the first member and the bottom surface of the second member and disposed at a location proximal to a heel region of said foot; ande. a support bar disposed between and in contact with the top surface of the first member and the bottom surface of the second member, and disposed at a location between the first and second sensors,wherein the support bar functions as a fulcrum for the second member when the load is applied to the top surface of the second member allowing for angular load transfer to the first or the second sensor. 2. The apparatus of claim 1, wherein one of said sensors is a mechanical sensor. 3. The apparatus of claim 2, wherein one of said sensors is a dome-shaped sensor. 4. The apparatus of claim 1, wherein said apparatus is capable of being inserted into footwear. 5. The apparatus of claim 1, wherein said apparatus comprises a cam boot. 6. The apparatus of claim 1, wherein at least one of said sensors provides a detectable feedback to a user if a predetermined mechanical force threshold is exceeded on at least one of said sensors. 7. The apparatus of claim 2, wherein said dome-shaped sensor is a snap-dome sensor. 8. The apparatus of claim 6, wherein said detectable feedback is one of audible, visual and tactile. 9. The apparatus of claim 8, wherein said detectable feedback is audible. 10. The apparatus of claim 8, wherein said detectable feedback is tactile. 11. The apparatus of claim 1, wherein said first and second members are flat. 12. The apparatus of claim 1, wherein said first member substantially conforms to an inner bottom portion of footwear. 13. The apparatus of claim 12, wherein said footwear is one of a shoe, a boot, a cast, a walking cast, a brace, or a cam boot. 14. The apparatus of claim 13, wherein said footwear is a cam boot. 15. The apparatus of claim 12, wherein said apparatus is a replacement for the foam insert of a cam boot. 16. The apparatus of claim 1, wherein at least one of said sensors generates an electrical signal. 17. The apparatus of claim 1, wherein at least one of said sensors generates a radio-frequency signal. 18. The apparatus of claim 6, wherein said predetermined mechanical force threshold is between ten and fift... | The Research Foundation for the State University of New York | G01G019/44 A61B005/103 A61B005/00 A61B005/117
US09002781 | B2 | 2015-04-07 | Annotating environmental data represented by characteristic functions | 2010-08-17 | According to certain embodiments, a set of samples of sensor data is accessed. The set of samples records environmental measurements taken by one or more environmental sensors. A characteristic function is generated from the set of samples. The characteristic function indicates whether a given sample is a member of the set of samples. One or more samples of the set of samples that are associated with a given environmental annotation are identified according to the characteristic function. | 1. A method comprising, by one or more processors associated with one or more computing devices: accessing, by one or more of the processors, a set of samples of sensor data recording a plurality of environmental measurements taken by one or more environmental sensors;representing, by the at least one computer processor, each data value of the set of samples of the sensor data as a minterm to yield a set of minterms, each minterm within the set of minterms comprising a logical expression of one or more variables allocated to the data value of the sample of the sensor data, wherein a minterm is a logical expression of n variables that employs only a complement operator and a conjunction operator;generating, by one or more of the processors, a first binary decision diagram from the set of samples by applying a logical OR operation to the minterms of the set of minterms to generate the first binary decision diagram by generating a characteristic function ƒ1({right arrow over (x)}; {right arrow over (s)}1; {right arrow over (s)}2) that is the logical OR of all minterms in the set of minterms, the first binary decision diagram indicating whether a given sample is a member of the set of samples, wherein a binary decision diagram comprises one or more rooted directed acyclic graphs representing a Boolean function, the binary decision diagram comprising a plurality of nodes and a plurality of edges connecting the nodes thereby forming a plurality of paths, each path in the binary decision diagram representing a set of variable assignments setting the represented Boolean function to either 1 or 0, the first binary decision diagram corresponding to a first hash code;identifying, by one or more of the processors, one or more samples of the set of samples that are associated with a given environmental annotation according to the first binary decision diagram; anddetermining whether the environmental measurements associated with the set of samples are valid by: if the first hash code equals a second hash code, designating the environmental measurements as valid, the second has code being calculated from an arithmetic function generated by transforming the first binary decision diagram according to one or more identity rules; andotherwise, designating the environmental measurements as invalid. 2. The method of claim 1, the identifying the one or more samples comprising: receiving a model binary decision diagram, the model binary decision diagram representing a set of model samples annotated with one or more environmental annotations; andidentifying the one or more samples using the model binary decision diagram and the first binary decision diagram. 3. The method of claim 1, the identifying the one or more samples comprising: annotating the first binary decision diagram using a model binary decision diagram to yield an annotated binary decision diagram, the model binary decision diagram representing a set of model samples annotated with one or more environme... | Fujitsu Limited | G06F007/00 G06F017/30 G06F019/00 A61B005/022 A61B005/0402 A61B005/1455
US08999720 | B2 | 2015-04-07 | Aqueous radiation protecting formulations and methods for making and using them | 2012-10-25 | Medical devices are typically sterilized in processes used to manufacture such products and their sterilization by exposure to radiation is a common practice. Radiation has a number of advantages over other sterilization processes including a high penetrating ability, relatively low chemical reactivity, and instantaneous effects without the need to control temperature, pressure, vacuum, or humidity. Unfortunately, radiation sterilization can compromise the function of certain components of medical devices. For example, radiation sterilization can lead to loss of protein activity and/or lead to bleaching of various dye compounds. Embodiments of the invention provide methods and materials that can be used to protect medical devices from unwanted effects of radiation sterilization. | 1. A method of inhibiting damage to a saccharide sensor that can result from a radiation sterilization process, the method comprising combining the saccharide sensor with an aqueous radioprotectant formulation during the sterilization process, wherein: the saccharide sensor comprises a saccharide binding polypeptide having a carbohydrate recognition domain;the aqueous radioprotectant formulation comprises a saccharide selected for its ability to bind the saccharide binding polypeptide; andperforming the sterilization process under conditions selected so that the saccharide binds the saccharide binding polypeptide, thereby inhibiting damage to the saccharide sensor that can result from the radiation sterilization process. 2. The method of claim 1, wherein the saccharide binding polypeptide comprises mannan binding lectin, concanavalin A or glucose oxidase. 3. The method of claim 1, wherein the saccharide comprises glucose, mannose, fructose, melizitose, N-acetyl-D-glucosamine, sucrose or trehalose. 4. The method of claim 1, wherein the aqueous radioprotectant formulation comprises an antioxidant selected from the group consisting of ascorbate, urate, nitrite, vitamin E, α-tocopherol or nicotinate methylester. 5. The method of claim 1, wherein: the saccharide sensor comprises a fluorophore; andthe aqueous radioprotectant formulation comprises a fluorophore quenching composition selected for its ability to quench the fluorophore. 6. The method of claim 1, wherein the aqueous radioprotectant formulation comprises a buffering agent. 7. The method of claim 6, wherein the buffering agent is selected from the group consisting of citrate, tris(hydroxymethyl)aminomethane (TRIS) and tartrate. 8. The method of claim 1, wherein the radiation sterilization process comprises a single dose of radiation. 9. The method of claim 1, wherein the radiation sterilization process comprises electron beam irradiation. 10. A composition of matter comprising: a saccharide sensor comprising: a saccharide binding polypeptide having a carbohydrate recognition domain; anda fluorophore; andan aqueous radioprotectant formulation comprising: a saccharide, wherein the saccharide is bound to the carbohydrate recognition domain;an antioxidant compound, wherein the antioxidant compound is selected from the group consisting of ascorbate, urate, nitrite, vitamin E, α-tocopherol or nicotinate methylester; anda fluorophore quenching composition. 11. The composition of claim 10, wherein the fluorophore quenching composition comprises acetaminophen. 12. The composition of claim 11, wherein the aqueous radioprotectant formulation comprises acetaminophen in a concentration of at least 1 mM to 50 mM. 13. The composition of claim 10, wherein the aqueous radioprotectant formulation comprises ascorbate in a concentration of at least 1 mM to 100 mM. 14. The composition of claim 10, wherein the saccharide is selected from the group consisting of glucose, mannose, fructose, melizitose, ... | Medtronic MiniMed, Inc. | A61B005/00 G01N033/543 G01N033/53 A61B005/145 A61B005/1455 A61B005/1473 A61B005/1486 A61L002/02
US09017264 | B2 | 2015-04-28 | Electronic blood pressure meter | 2012-10-10 | An electronic blood pressure meter includes a cuff, an inflation control unit that controls a pump for outputting a fluid into the cuff so that a pressure in the cuff is increased at an inflation speed target in accordance with a driving voltage, a pressure detection unit that detects a cuff pressure signal indicating a cuff pressure, a blood pressure calculation unit that calculates a blood pressure value based on a pulse wave superimposed on the detected cuff pressure signal, and a target changing unit that varies the inflation speed target during an inflation process in which the cuff pressure begins to increase at an initial inflation speed target and continues to increase. The target changing unit varies the inflation speed target so that the driving voltage measured during the inflation process stays within a voltage range corresponding to a range in which the pump is capable of output. | 1. An electronic blood pressure meter comprising: a cuff to be wrapped around a measurement area of a measurement subject;a pump that outputs a fluid into the cuff;a control unit that controls the pump so that a pressure in the cuff is increased at an inflation speed target in accordance with a driving voltage;a pressure detection unit that detects a cuff pressure signal indicating a cuff pressure in the cuff;a blood pressure calculation unit that calculates a blood pressure value based on a pulse wave superimposed on the cuff pressure signal detected by the pressure detection unit;a target changing unit that varies the inflation speed target during an inflation process in which the cuff pressure begins to increase at an initial inflation speed target and continues to increase, wherein the target changing unit varies the inflation speed target so that the driving voltage measured during the inflation process stays within a voltage range corresponding to a range in which the pump is capable of output; anda cell voltage measurement unit that measures a voltage of a battery for supplying power to the various units in the electronic blood pressure meter as the driving voltage,wherein the target changing unit includes a change pressure determination unit that determines a cuff pressure at which the inflation speed target is to be varied based on the measured voltage of the battery, andwherein the target changing unit varies the inflation speed target when, during the inflation process, the cuff pressure signal detected by the pressure detection unit indicates the determined cuff pressure. 2. The electronic blood pressure meter according to claim 1, wherein the change pressure determination unit determines the cuff pressure at which the inflation speed target is to be varied based on the voltage of the battery measured at the start of the inflation. 3. The electronic blood pressure meter according to claim 1, wherein the change pressure determination unit determines the cuff pressure at which the inflation speed target is to be varied based on a difference between a predetermined voltage required for the battery to ensure the electronic blood pressure meter operates normally and the measured voltage of the battery. 4. The electronic blood pressure meter according to claim 1, wherein information indicating a blood pressure level of the measurement subject is obtained, andwherein the target changing unit changes the inflation speed target based on the obtained information. 5. The electronic blood pressure meter according to claim 4, further comprising: a pulse wave detection unit that detects a pulse wave superimposed on the cuff pressure signal detected by the pressure detection unit,wherein the target changing unit obtains the information indicating the blood pressure level of the measurement subject based on a number of pulse waves detected by the pulse wave detection unit during a period spanning from when the inflation starts to when a cuff pres... | OMRON HEALTHCARE Co., Ltd. | A61B005/02 A61B005/021 A61B005/022
US09854980 | B2 | 2018-01-02 | Device for monitoring blood leakage from wounds | 2013-03-22 | A device for monitoring a skin surface for leakage of blood at, for example, a wound or a vascular access. The device comprises a patient unit, a connection unit and a monitor unit. The patient unit comprises a patch, including an adhesive layer to be attached to the skin surface of the patient. The adhesive layer is arranged to attach the patch to the skin so that a predetermined removal force, such as 30N, is required for removing the patch from the skin surface. A patient optical fiber is arranged at the patch and has a proximal end for connection to the connection unit. A patient connector is arranged at the distal end of a connection optical fiber. The connector has an opening passing through the connector, whereby the connection optical fiber is arranged in one end of the opening. The patient optical fiber may be inserted in the other end of the opening so that the proximal end of the patient optical fiber is arranged in register with the distal end of the connection optical fiber in order to transmit light between the optical fibers. A spring is arranged in the connector for exerting a force at the patient optical fiber at a side surface thereof for preventing unintentional withdrawal of the patient optical fiber. However, when the withdrawal force is larger than the removal force of the patch, the patient optical fiber is withdrawn from the connector. Thus, the patch is not removed from the skin even when a large force is exerted on the optical fibers. | 1. A device for monitoring a skin surface for leakage of blood at a monitoring position, comprising a patient unit, a connection unit and a monitor unit, wherein the patient unit comprises a patch, including an adhesive layer, configured to be attached to the skin surface adjacent the monitoring position, wherein the adhesive layer is arranged to attach the patch to the skin surface wherein a predetermined removal force is required for removing the patch from the skin surface;the patient unit further comprising a patient optical fiber having an exposed distal end arranged at the patch and a proximal end for connection to the connection unit;the connection unit comprises a connection optical fiber, a distal end of which comprises a connector device having an opening passing through the connector device from one end to the other, wherein the connection optical fiber is arranged in one end of the opening and the patient optical fiber is insertable in the other end of the opening wherein a proximal end of the patient optical fiber is in contact with and in register with the distal end of the connection optical fiber,wherein the connector device comprises a spring for exerting a force at the patient optical fiber at a side surface thereof for preventing withdrawal of the patient optical fiber, until a predetermined withdrawal force is exerted on the patient optical fiber, wherein the predetermined withdrawal force is smaller than said predetermined removal force. 2. The device according to claim 1, wherein said exerted force by the spring is sufficiently large for normally retaining the patient optical fiber in the connector, wherein a withdrawal force which is larger than 10N, is required for withdrawal of the patient optical fiber. 3. The device according to claim 1, wherein the exposed distal end of the patient optical fiber is arranged for reflecting back light passing along the patient optical fiber by total inner reflection when the exposed distal end of the patient optical fiber is surrounded by air. 4. The device according to claim 3, wherein the exposed distal end of the patient optical fiber has a shape which is at least one of: conical, frusto-conical and semi-spherical. 5. The device according to claim 1, wherein the opening passing through the connector device comprises a cylindrical opening for receiving the proximal end of the patient optical fiber, wherein said cylindrical opening has a diameter which is equal to or slightly larger than an outer diameter of the patient optical fiber. 6. The device according to claim 1, wherein the connection unit is integrated in the monitoring unit. 7. The device according to claim 1, wherein the connection unit comprises an integrated optical unit, which is connected with the monitoring unit via electrical wires. 8. The device according to claim 1, wherein said predetermined withdrawal force is smaller than 30 N. 9. The device according to claim 1, wherein said predetermined withdrawal force ... | REDSENSE MEDICAL MALTA LTD | A61B005/00 A61B005/02 A61M001/36 A61B005/15 A61B005/157
US09443059 | B2 | 2016-09-13 | System and method of evaluating an association between a wireless sensor and a monitored patient | 2013-10-29 | Systems and methods of evaluating an association between a wireless sensor and a monitored patient include a plurality of peripheral electronic devices each having a wireless communication system and a sensor. A processor receives measured physiological parameter data from the peripheral electronic devices and establishes an association status between each of the peripheral electronic devices and the monitored patient based upon identified characteristics in the physiological parameter data. | 1. A wireless system comprising: a plurality of peripheral electronic devices each having a wireless communication system and a sensor, the sensors configured to each obtain a signal out of a plurality of signals;a hub having a wireless communication system, the hub in wireless communication with one or more of the plurality of peripheral electronic devices; anda processor that receives at least one input to register each of the plurality of peripheral electronic devices, the processor receives the plurality of signals from the peripheral electronic devices, derives at least one association attribute value from the received plurality of signals, and derives a confidence value indicative of an association status between a registration of each of the peripheral electronic devices and the at least one association attribute value;wherein the plurality of signals obtained by the plurality of peripheral electronic devices comprises at least a first signal and a second signal and the at least one association attribute value comprises an identification of the first signal as an artifact in the second signal. 2. The wireless system of claim 1, further comprising: wherein each signal of the plurality of signals is a physiological parameter and the sensors to measure physiological parameters of a monitored patient;wherein the at least one input registers each of the plurality of peripheral electronic devices to the monitored patient; andwherein the confidence value is indicative of an association status between each of the peripheral electronic devices and the monitored patient. 3. The wireless system of claim 2, further comprising a graphical display operated by the processor to visually present the association status between each of the peripheral electronic devices and the monitored patient. 4. The wireless system of claim 2, wherein the processor further receives at least one system attribute value as at least one association attribute value, weights the received association attribute values, and derives the confidence value further from the weighted received association attribute values. 5. The wireless system of claim 4, wherein the measured physiological data comprises electrocardiographic data and at least one additional physiological parameter, and the processor derives at least one association value indicative of a correspondence between the electrocardiographic data and a cardiographic artifact in the at least one additional physiological parameter. 6. The wireless system of claim 5, wherein at least one of the at least one system attribute values is selected from a group consisting of an elapsed time since registration of the peripheral electronic devices to the monitored patient, a battery life of at least one of the peripheral electronic devices, a location of each of the peripheral electronic devices, a signal continuity from each of the peripheral electronic devices, and a wireless signal strength from each of the peripheral electronic ... | General Electric Company | A61B005/02 G06F019/00 A61B005/04
US09955919 | B2 | 2018-05-01 | Light-guiding devices and monitoring devices incorporating same | 2014-11-26 | A monitoring device configured to be attached to the ear of a person includes a base, an earbud housing extending outwardly from the base that is configured to be positioned within an ear of a subject, and a cover surrounding the earbud housing. The base includes a speaker, an optical emitter, and an optical detector. The cover includes light transmissive material that is in optical communication with the optical emitter and the optical detector and serves as a light guide to deliver light from the optical emitter into the ear canal of the subject wearing the device at one or more predetermined locations and to collect light external to the earbud housing and deliver the collected light to the optical detector. | 1. A sensor module for detecting and/or measuring physiological information from a subject, the sensor module, comprising: a housing;at least one optical emitter supported by the housing;at least one optical detector supported by the housing;a first light guide supported by the housing, wherein the first light guide is in optical communication with the at least one optical emitter and not in optical communication with the at least one optical detector, and wherein the first light guide comprises a distal end that is configured to directly engage a portion of a body of the subject and to deliver light directly from the at least one optical emitter into the body;a second light guide supported by the housing, wherein the second light guide is in optical communication with the at least one optical detector and not in optical communication with the at least one optical emitter, and wherein the second light guide comprises a distal end that is configured to directly engage another portion of the body of the subject and to collect light directly therefrom and deliver collected light directly to the at least one optical detector;a motion sensor supported by the housing, wherein the motion sensor is configured to sense motion information from the subject; anda processor supported by the housing, wherein the processor is in electrical communication with the at least one optical emitter, the at least one optical detector, and the motion sensor, wherein the processor is configured to remove motion artifacts from signals produced by the at least one optical detector in response to signals produced by the motion sensor to produce filtered signals having reduced motion artifacts caused by footsteps, and wherein the processor is configured to process the filtered signals using one or more processing methods to generate a multiplexed output serial data string of physiological parameters comprising subject heart rate and at least one of the following: subject respiration rate, subject blood flow, subject heart rate variability, subject blood gas level, and subject blood analyte level. 2. The sensor module of claim 1, wherein the housing is configured to be integrated within a wrist strap and/or a wrist watch. 3. The sensor module of claim 1, wherein the housing comprises an audio headset, a wrist strap, a wrist watch, an ankle bracelet, or an armband. 4. The sensor module of claim 1, wherein the housing is configured to be attached to a limb, a nose, an earlobe, and/or a digit of the subject. 5. The sensor module of claim 1, wherein at least a portion of the housing is configured to be positioned within an ear of the subject. 6. The sensor module of claim 1, wherein the first light guide comprises optical dye that is configured to filter one or more wavelengths of light guided by first light guide. 7. The sensor module of claim 1, wherein the second light guide comprises optical dye that is configured to filter one or more wavelengths of light guided by seco... | Valencell, Inc. | A61B005/00 H04R001/10 A61B005/0205 A61B005/11 A61B005/0215 A61B005/026 A61B005/0295 A61B005/1455 A61B005/1459 A61B005/024 A61B005/08 A61B005/01 A61B005/091
US10292598 | B2 | 2019-05-21 | Devices and methods for detection of internal bleeding and hematoma | 2014-12-12 | A device for detection of internal bleeding in a patient's body is provided. An optical interface for transmitting IR light through an area of a skin of a patient and to collect IR light from the area of the skin, is provided. In some embodiments the optical interface includes one or more delivery components and one or more collection components. The delivery component includes a plurality of first optical channels configured to transmit the IR light through a plurality of respective first sub-areas on the area of the skin, into an internal layer of the body. The collection component includes a plurality of second optical channels, configured to collect IR light from a plurality of respective second sub-areas on the area of the skin. | 1. A device for detection of internal bleeding in a patient's body, the device comprising: an IR light source configured to generate light in the Infra-Red (IR) spectral range;an IR light detector configured to detect light in the Infra-Red (IR) spectral range;an optical interface comprisingat least one first optical channel configured to transmit IR light generated by said IR light source through an area of a skin of said patient, into an internal layer of the body, andone or more collection component, comprising at least one second optical channel, configured to collect reflected IR light from said area of said skin, and deliver said collected IR light to said IR light detector, anda reference signal source configured to generate a Radio-Frequency (RF) reference signal at a frequency of about 0.5 MHz-3 MHz,a reference signal detector configured to detect said reference signal,a reference signal interface configured to directly and independently from the IR source deliver through said area of the skin of the patient the reference signal from said reference signal source into said internal layer and to collect and deliver a collected reference signal to said reference signal detector, anda signal processing module comprising a processor configured to normalize measurement results of the detected IR light, detected by said IR detector, according to measurement results of the detected reference signal, detected by said reference signal detector, thereby detecting the internal bleeding in the patient's body. 2. The device of claim 1 wherein said measurement results of said detected IR light comprise a measured parameter of said detected IR light selected from the group consisting of spectral line width, spectral content and spectral distribution of power. 3. The device of claim 1 wherein said signal processing module is configured to controllably modulate said IR light generated by said IR light source so that said at least one first optical channel delivers modulated IR light, and to modulate said collected IR light synchronously with said modulation of said generated IR light. 4. The device of claim 1 wherein said reference signal interface comprises a first electrical contact configured to be attached to said area of the skin, and said reference signal interface further comprises a second electrical contact configured to be attached to the skin at a location different from said area, wherein at least one of said first electrical contact and second electrical contact is functionally associated with said reference signal source for delivering said reference signal into said internal layer. 5. The device of claim 1 wherein said generated IR light comprises a Mid IR (MIR) light having a wavelength in a spectral range of 4-6 um. 6. The device of claim 1 wherein said at least one second optical channel of said one or more collection component comprises said at least one first optical channel. 7. The device of claim 6 wherein said one or more coll... | Dean Nahman Yaron Ilan Ilan Ben Oren Yaron Bar-Ilan Shmuel Chen | A61B005/02 A61B005/00
US10478075 | B2 | 2019-11-19 | System and method for obtaining bodily function measurements using a mobile device | 2014-05-15 | Methods, systems, computer-readable media, and apparatuses for obtaining at least one bodily function measurement are presented. A mobile device includes an outer body sized to be portable for user, a processor contained within the outer body, and a plurality of sensors physically coupled to the outer body. The sensors are configured to obtain a first measurement indicative of blood volume and a second measurement indicative of heart electrical activity in response to a user action. A blood pressure measurement is determined based on the first measurement and the second measurement. The sensors also include electrodes where a portion of a user's body positioned between the electrodes completes a circuit and a measurement to provide at least one measure of impedance associated with the user's body. A hydration level measurement is determined based on the measure of impedance. | 1. A mobile device for obtaining at least one bodily function measurement, comprising: an outer body sized to be portable for a user;a processor contained within the outer body;a plurality of sensors physically coupled to the outer body for obtaining data accessible by the processor; anda multifunctional surface;wherein a first sensor of the plurality of sensors is configured to obtain a photoplethysmography (PPG) measurement;wherein a second sensor of the plurality of sensors is configured to obtain an electrocardiography (ECG) measurement; andwherein the multifunctional surface comprises at least one of the first or second sensors and wherein the multifunctional surface is configured to, responsive to a contact with the multifunctional surface, (i) cause the first sensor to obtain the PPG measurement, and (ii) transmit a user input signal to the processor;wherein the second sensor is configured to obtain the ECG measurement in response to the contact; andwherein the processor is configured to facilitate generation of a blood pressure measurement based on the PPG measurement and the ECG measurement. 2. The mobile device of claim 1 wherein the mobile device is configured to perform a primary function and a secondary function, and wherein the processor is configured to facilitate generation of the blood pressure measurement as the secondary function of the mobile device. 3. The mobile device of claim 1 wherein the one or more of the sensors configured to obtain the PPG measurement comprises at least one light sensor, and wherein the mobile device further comprises at least one light source and the at least one light sensor measures reflected light from the light source reflected off of blood vessels within a user of the mobile device to obtain the PPG measurement. 4. The mobile device of claim 1 wherein the second sensor comprises at least a first electrode and a second electrode, and wherein the second sensor is configured to obtain the ECG measurement based on a portion of a user of the mobile device's body completing a circuit between the first electrode and the second electrode. 5. The mobile device of claim 1 wherein the mobile device is a watch. 6. The mobile device of claim 1 wherein the mobile device is a smartphone device. 7. The mobile device of claim 1, wherein the multifunctional surface is configured to simultaneously (i) cause the first sensor to obtain the PPG measurement or cause the second sensor to obtain the ECG measurement, and (ii) transmit the user input signal. 8. A method for obtaining at least one bodily function measurement via a mobile device, comprising: in response to a user contact with a multifunctional surface of the mobile device: causing, by the multifunctional surface, a first sensor of a plurality of sensors physically coupled to an outer body of the mobile device to obtain a photoplethysmography (PPG) measurement; andtransmitting, by the multifunctional surface, a user input signal to a processor of the ... | QUALCOMM Incorporated | A61B005/00 A61B005/021 A61B005/02 A61B005/04 A61B005/026 A61B005/0404 A61N001/365 A61B005/042 A61B005/024 A61B005/0215
US09931046 | B2 | 2018-04-03 | Intravascular catheter with peri-vascular nerve activity sensors | 2013-10-25 | An intravascular catheter for peri-vascular nerve activity sensing or measurement includes multiple needles advanced through supported guide tubes (needle guiding elements) which expand with open ends around a central axis to contact the interior surface of the wall of the renal artery or other vessel of a human body allowing the needles to be advanced though the vessel wall into the perivascular space. The system also may include means to limit and/or adjust the depth of penetration of the needles. The catheter also includes structures which provide radial and lateral support to the guide tubes so that the guide tubes open uniformly and maintain their position against the interior surface of the vessel wall as the sharpened needles are advanced to penetrate into the vessel wall. The addition of an injection lumen at the proximal end of the catheter and openings in the needles adds the functionality of ablative fluid injection into the perivascular space for an integrated nerve sending and ablation capability. | 1. A catheter for sensing activity of nerves outside of an interior wall of a target vessel of a human body comprising: a catheter body having a central axis extending in a longitudinal direction and also having a central lumen;at least two needle guiding elements comprising a pre-formed curved shape adapted to advance outwardly from the catheter body toward the interior wall of the target vessel, wherein the at least two needle guiding elements comprise metal;at least two needles, at least two electrodes with each needle having an electrode, the at least two needles adapted to advance outwardly, guided by the at least two needle guiding elements to penetrate the interior wall of the target vessel, each needle comprising a fixed insulation layer, wherein the at least two needle guiding elements are configured to maintain their position against the interior wall of the target vessel as the at least two needles penetrate the interior wall of the target vessel to a target tissue; andat least two wires for conducting signals sensed by the at least two electrodes, the at least two wires connecting the at least two electrodes to external equipment outside of the catheter. 2. The catheter of claim 1 where each needle guiding element is a guide tube having a lumen. 3. The catheter of claim 2 where each needle is adapted to advance outwardly coaxially through the lumen of a guide tube. 4. The catheter of claim 1 wherein the catheter includes at least three needle guiding elements and three needles and three wires. 5. The catheter of claim 1 where the at least two needle guiding elements have a curved distal portion with a first radius of curvature and the at least two needles have a curved distal portion with a second radius of curvature, the first radius of curvature and second radius of curvature being preset to within 25 percent of each other. 6. The catheter of claim 1 further including a fixed distal guide wire. 7. The catheter of claim 1 further including a radiopaque marker attached to or within a portion of one or more of the structures selected from the group consisting of: a) a needle of the at least two needles, b) a needle guiding element of the at least two needle guiding elements, and c) the catheter body. 8. The catheter of claim 1 further including a fluid injection port located near a proximal end of the catheter and at least one opening in a distal portion of at least one needle of the at least two needles, the fluid injection port being in fluid communication with the at least one opening in the at least one needle. 9. The catheter of claim 1 further including a mechanical support structure adapted to support each needle guiding element in a direction selected from the group consisting of: a) radial, in which the mechanical support structure supports the at least two needle guiding elements in a radial direction, and b) lateral, in which the mechanical support structure supports the at least two needle guiding elements in a late... | Ablative Solutions, Inc. | A61M003/02 A61B005/04 A61M031/00 A61B005/00 A61B018/14 A61B018/00 A61B017/32 A61B018/18 A61B018/02 A61B018/04 A61M025/00 A61B005/20 A61B090/00
US10743811 | B2 | 2020-08-18 | Fall prediction assessment | 2013-10-18 | Methods, apparatuses, and computer readable mediums for fall prediction assessment are provided. In a particular embodiment, a fall prediction profile generator is configured to identify, based on health status data associated with a patient, a hydration threshold for the patient. The fall prediction profile generator is also configured to store the identified hydration threshold as part of a hydration profile associated with the patient and provide the hydration profile to a fall prediction controller to generate a fall prediction assessment of the patient based on the hydration profile and a current hydration indicator associated with the patient. | 1. A method for initiating a remote intervention to prevent a patient from falling based on digitized patient health data and measured hydration level data, the method comprising: receiving, by a processing system from a wearable device configured to be worn by a patient, health status data associated with the patient, wherein the processing system and the wearable device communicate over one or more networks, the health status data including one or more indicators of the patient's health or physical condition, and one or more data points associated with the one or more indicators;calculating, by the processing system, hydration thresholds for the one or more indicators included in the received health status data, including a hydration threshold associated with one or more data points associated with the one or more indicators;creating, by the processing system, a patient hydration profile associating calculated hydration thresholds with relevant patient health status data;storing, by the processing system, the patient hydration profile associated with the patient; andproviding, by the processing system over the one or more networks, the hydration profile to a fall prediction controller of the wearable device to predict the likelihood that the patient will fall based on the patient's hydration profile, the patient health status data, and the patient's measured hydration levels. 2. The method of claim 1 wherein the health status data associated with the patient indicates whether the patient consumes a particular combination of two or more types of medications; wherein identifying the hydration threshold for the patient includes identifying a hydration threshold corresponding to consumption of the particular combination of two or more types of medications. 3. The method of claim 1 wherein the health status data associated with the patient indicates whether the patient has a particular medical condition and consumes a particular medication; wherein identifying the hydration threshold for the patient includes identifying a hydration threshold corresponding to the particular medical condition and consumption of the particular medication. 4. The method of claim 1 wherein the patient hydration profile comprises one or more thresholds, each threshold corresponding to at least one indicator of a patient's health. 5. The method of claim 1, wherein the patient hydration profile comprises one threshold, the threshold corresponding to two or more indicators of a patient's health. 6. The method of claim 1, wherein an indicator of the patient's health comprises one or more of the following: the patient's blood pressure, the patient's blood sugar, the patient's electrocardiograph (EKG) readings, diagnosis of a medical condition, and observed, noted, or measured consumption, by the patient, of one or more medications including dosages and types. 7. The method of claim 1, wherein a data point associated with an indicator includes a measurement associated wit... | CarePredict, Inc. | A61B005/00 A61B005/11 G16H040/63 G16H050/30 G16H010/60
US09387317 | B2 | 2016-07-12 | External defibrillator electrode, method and system for reducing ECG artifact | 2014-12-31 | An electrode for use with an external defibrillator for a patient includes a first combination circuit including a circuit node electrically coupled to an adapter for coupling to the defibrillator. The circuit node is further coupled to a monitoring node defined by a monitoring segment of a first pad of the electrode and to a therapy node defined by a therapy segment of the first pad of the electrode. The therapy segment is electrically insulated from the monitoring segment. The first combination circuit further includes a capacitor coupled between the circuit node and the therapy node. The electrode of this disclosure hence provides additional solutions for reducing ECG artifact during the operation of the electrode. | 1. An electrode for use with an external defibrillator for a patient, comprising: a monitoring segment, the monitoring segment including an electrode element, a skin preparation element configured to prepare the skin of the patient, a gel in contact with the electrode element, and a triggering mechanism; the skin preparation element being movable relative to the electrode element in response to activation of the triggering mechanism. 2. The electrode of claim 1 wherein the skin preparation element is a spiked frame and the gel is on either side of the spiked frame. 3. The electrode of claim 2 further comprising: a substrate configured to provide a support platform; the monitoring segment being attached to the support platform. 4. The electrode of claim 3 wherein the substrate is an insulator. 5. The electrode of claim 4 further comprising: a housing; the housing receiving the electrode element. 6. The electrode of claim 5 wherein the housing receives the gel against the electrode element. 7. The electrode of claim 6 wherein the spiked frame is received by the housing against the gel. 8. The electrode of claim 2 wherein the spiked frame defines at least one spike along a patient facing side of the spiked frame. 9. The electrode of claim 3 wherein the substrate comprises an insulator, the electrode further including a therapy segment, the insulator configured to provide electrical insulation between the monitoring segment and the therapy segment. 10. The electrode of claim 9 wherein the therapy segment defines a first opening for receiving the insulator. 11. The electrode of claim 9 wherein the insulator defines a second opening for receiving the monitoring segment. 12. The electrode of claim 5 further comprising: a monitor segment wire lead;wherein the electrode element is configured to define a post on one side of the electrode element;wherein the housing defines a third opening, the post of the electrode extending through the third opening for receiving the post; andwherein the post is attached to the monitor segment wire. 13. The electrode of claim 4 wherein the trigger mechanism is configured for attachment to the insulator. 14. The electrode of claim 5 further comprising a spring material, the spring material disposed between the housing and the spiked frame, the spring material connecting the housing to the spiked frame, the spiked frame being outwardly movable relative to the electrode element against the force of the spring material in response to the triggering mechanism. 15. The electrode of claim 14 wherein the spiked frame being inwardly movable relative to the electrode element in response to relaxation of the spring material. 16. The electrode of claim 5 wherein the housing mechanically stabilizes the interface between the electrode element and the gel. 17. An electrode for use with an external defibrillator for a patient, comprising: a housing;an electrode element received by the housing;a gel received by the housing... | Physio-Control, Inc. | A61N001/04 A61N001/39 A61B005/0408
US20150112606 | A1 | 2015-04-23 | Calculating Pulse Transit Time | 2014-10-23 | The technology described in this document is embodied in a method that includes obtaining a first data set representing time-varying information on at least one pulse pressure wave at a first body part of a subject. The method also includes obtaining a second data set representing time-varying information about motion of the subject at the first body part of a subject. The method also includes identifying a first point in the first data set, the first point representing an arrival time of the pulse pressure wave at the first body part, and identifying a second point in the second dataset, the second point representing an earlier time at which the pulse pressure wave traverses a second body part of the subject. The method also includes computing a pulse transit time (PTT) as a difference between the first and second points. | 1. A method comprising: obtaining, using a first sensor, a first data set representing time-varying information on at least one pulse pressure wave within vasculature at a first body part of a subject;obtaining, using a second sensor, a second data set representing time-varying information about motion of the subject at the first body part of a subject;identifying, using one or more processors, a first point in the first data set, the first point representing an arrival time of the pulse pressure wave at the first body part;identifying, using the one or more processors, a second point in the second dataset, the second point representing an earlier time at which the pulse pressure wave traverses a second body part of the subject; andcomputing a pulse transit time (PTT) as a difference between the first and second points, the PTT representing a time taken by the pulse pressure wave to travel from the second body part to the first body part of the subject. 2. The method of claim 1, wherein the information about the at least one pulse pressure wave comprises photoplethysmographic (PPG) data and the information about motion of the subject comprises one or both of motioncardiogram (MoCG) data and gross motion data. 3. The method of claim 1, wherein data comprising at least one of the first data set and the second data set is acquired continuously. 4. The method of claim 3, wherein the data is acquired at a frequency of at least 16 Hz. 5. The method of claim 3, wherein the data is acquired at a frequency of between 75 Hz and 85 Hz. 6. The method of claim 3, wherein the data is acquired by a device worn by the subject. 7. The method of claim 6, wherein the device is mobile and does not reduce a mobility of the subject. 8. The method of claim 7, wherein the device processes the data. 9. The method of claim 1, wherein the first body part is an arm of the subject. 10. The method of claim 1, wherein the first body part is a wrist of the subject. 11. The method of claim 1, wherein the first sensor comprises an optical sensor and the second sensor comprises an accelerometer or a gyroscope. 12. The method of claim 1, wherein identifying the first point comprises: computing, by the one or more processors, a cross-correlation of a template segment with each of multiple segments of the first dataset;identifying, based on the computed cross-correlations, at least one candidate segment of the first dataset as including the first point; andidentifying, by the one or more processors, a first feature within the identified candidate segment as the first point. 13. The method of claim 1, wherein identifying the second point comprises: determining a reference point in the second data set, the reference point corresponding to substantially the same point in time as the first point in the first data set;identifying one or more target features within a predetermined time range relative to the reference point; andselecting a time point corresponding to one of the ... |  | A61B005/024 A61B005/00 A61B005/02 A61B005/021 A61B005/11
US20150112699 | A1 | 2015-04-23 | HEALTH MONITORING METHOD | 2012-12-24 | Disclosed is a health monitoring method. The present invention includes: a step of classifying samples by weight and displaying information related to the samples in individual capsules, and a step of reading the information in the individual capsules loaded on a loading module, and loading module information, reading information on a mixed sample in which recipe information on each individual sample and the loading module are mixed with each other using the memory, and analyzing and displaying nutrient composition or caloric content information on the mixed sample. Accordingly, the capsules can be combined in the loading module in a simple manner and the nutrient composition and caloric content of mixed food can be easily determined, thus the optimal nutrient composition or caloric content can be provided according to the health conditions of the user. | 1. A health monitoring method for maintaining health, using a system comprising individual capsules including a first recording medium on which sample information about at least one of a kind, place of origin, shipment date, weight, price, image, and nutrient composition or caloric content by weight is recorded; a loading module including one or more receiving cells adapted to accommodate a plurality of the individual capsules, and a second recording medium on which recipe information about different beverages, price information about individual recipes, and images of the beverages are recorded; a memory of a control unit in which the recipe information of the loading module, and information about nutrient composition or caloric content taken from mixtures of samples from individual capsules designed to fit the loading module are stored, whereby data of the memory is managed; the health monitoring method comprising: (a) classifying samples by weight and kind, and displaying the classified information on the individual capsules;(b) accommodating at least one selected from among the individual capsules with the loading module;(c) reading the information displayed on the individual capsules loaded on the loading module, and the recipe information of the loading module; and(d) reading information on a mixed sample in which the recipe information on each individual sample, and the information of the loading module, both read in step (c), are mixed with each other, using the memory, and analyzing and displaying information on nutrient composition or caloric content of the mixed sample. 2. The health monitoring method of claim 1, wherein step (d) further comprises displaying at least one selected from among images of the loading module and the individual capsules designed to fit the loading module, recipe information of the loading module, the kinds of the individual capsules, quantities and prices of recipes and the individual capsules by kind, nutrient composition or caloric content of the mixed samples, and uptake efficient information extracted from the nutrients. 3. The health monitoring method, further comprising: (e) allowing the control unit to generate a results report in which the recipe information of the loading module and the information of the individual capsules accommodated with the loading module of step (b) are used as input sample information while the analyzed information of the mixed sample of step (d) is used as a mixture sample information, storing the results report in the memory by identification (I.D.), and outputting the results report, together with the I.D.; and(f) allowing the control unit to read the I.D. from the output results report and to extract the information of the mixed sample corresponding to the read I.D. from the memory, thereby preparing a mixed sample identical in nutrient composition or caloric content to the read mixed sample. 4. The health monitoring method of claim 3, wherein the results report of step... |  | A61B005/00 G06F019/00
US20150119697 | A1 | 2015-04-30 | COMPUTER AIDED DIAGNOSTIC METHOD AND DEVICE | 2014-11-26 | A method for characterizing regions on a map or image generated from diffusion image data of a region of a patient's body, including: loading into a data processing device image data achieved by calculation from MR diffusion imaging; providing a first threshold level to distinguish pixels with image data values that are above or below the values found that are not representative of pathological portions of the region; providing a second threshold level higher than the first threshold; deriving a measure related to the gradient pattern of those pixels that lie within a margin zone defined by those pixels that satisfy a criterion of the second threshold but do not satisfy a criterion of the first threshold and; outputting the measure related to the gradient as a parameter indicative of the likelihood that the pixels that are within the margin zone and/or a region of the body part are cancerous. | 1. A method for characterizing regions on a map or image generated from diffusion image data of a region of a patient's body, comprising: loading into a data processing device image data achieved by calculation from MR diffusion imaging;providing a first threshold level to distinguish pixels with image data values that are above or below the values found that are not representative of pathological portions of the region of the patient's body;providing a second threshold level that is higher than the first threshold;deriving a measure related to the gradient pattern of those pixels that lie within a margin zone defined by those pixels that satisfy a criterion of the second threshold but do not satisfy a criterion of the first threshold and;outputting the measure related to the gradient as a parameter indicative of the likelihood that the pixels that are within the margin zone and/or a region of the body part are cancerous. 2. The method of claim 1, wherein the second computed value is independent of the presence or lack of presence of a contrast agent. 3. The method of claim 1, wherein the scans are performed while the region of the patient's body is free of contrast agent. 4. The method of claim 1, wherein the region of the patient's body consists of at least a portion of a breast. |  | G06F019/00 G01R033/48 G01R033/28 A61B005/055
US20150119747 | A1 | 2015-04-30 | System and Method for Acquisition of Biopotential Signals With Electrode-Tissue Impedance Measurement | 2014-10-30 | A system for the acquisition of biopotential signals, comprising at least a first electrode configured for detecting a biopotential signal within a signal bandwidth of interest and being connected to an impedance detection module that provides a first electrode voltage. The impedance detection module comprises a current generation circuit connected in parallel to an amplifier. The current generation circuit comprises an AC current generator configured to generate a first current signal through the first electrode. The first current signal has a frequency outside of the signal bandwidth of interest. The current generation circuit also comprising a capacitor connected between the input of the amplifier and the AC current generator so as to isolate the AC current generator from the amplifier input at the signal bandwidth of interest. The system also including a signal processor configured to calculate a component value of a first and a second electrode-tissue impedance based on a difference between the first electrode voltage and a second electrode voltage. | 1. A system for the acquisition of biopotential signals, comprising: at least a first electrode configured for detecting a biopotential signal within a signal bandwidth of interest and being connected to an impedance detection module that provides a first electrode voltage;the impedance detection module comprising a current generation circuit connected in parallel to an amplifier;the current generation circuit comprising an AC current generator configured to generate a first current signal through the first electrode, wherein the first current signal has a frequency outside of the signal bandwidth of interest, and a capacitor connected between the input of the amplifier and the AC current generator so as to isolate the AC current generator from the amplifier input at the signal bandwidth of interest; anda signal processor configured for calculating a component value of at least a first electrode-tissue impedance based on a difference between the first electrode voltage and a second electrode voltage. 2. The system for the acquisition of biopotential signals according to claim 1, wherein the first electrode-tissue impedance is greater than 1 megohm. 3. The system for the acquisition of biopotential signals according to claim 1, wherein the signal bandwidth of interest is below 250 hertz. 4. The system for the acquisition of biopotential signals according to claim 1, wherein the first current signal has a frequency greater than 1 kilohertz. 5. The system for the acquisition of biopotential signals according to claim 1, wherein the value of the current generation circuit capacitor is designed such as to reduce the amplifier's input impedance by less than 25%. 6. The system for the acquisition of biopotential signals according to claim 1, wherein the value of the current generation circuit capacitor is designed such as to obtain values of the current generation circuit impedance greater than 10 gigaohm at the signal bandwidth of interest. 7. The system for the acquisition of biopotential signals according to claim 1, wherein the value of the current generation circuit capacitor is in a range between 0.1 to 20 picofarad. 8. The system for the acquisition of biopotential signals according to claim 1, wherein the AC current generator is designed so as to have an output impedance that is at least 5 times higher than the impedance of the capacitor at the frequency of the first current signal. 9. The system for the acquisition of biopotential signals according to claim 1, wherein the AC current generator is implemented as a Howland current pump. 10. The system for the acquisition of biopotential signals according to claim 1, wherein the first electrode is a non-contact or a dry-contact electrode. 11. The system for the acquisition of biopotential signals according to claim 1, further comprising: a second electrode configured for detecting a biopotential signal within a signal bandwidth of interest and being connected to a second impedance detecti... | IMEC VZW | A61B005/053 A61B005/00
US09014776 | B2 | 2015-04-21 | Surgical access and nerve surveillance | 2013-07-16 | An expandable tip cannula system, comprising: a hollow cannula shaft having a proximal end and a distal end; and an expandable tip mounted at the distal end of the hollow cannula shaft, the expandable tip comprising a plurality of generally-triangular shaped petals held together in a radially-inwardly tapered arrangement between adjacent petals, each petal comprising a nerve sensing electrode disposed therein. | 1. A method of performing spine surgery, comprising: advancing a stimulation instrument and an expandable structure along a path towards a spinal target site, wherein the expandable structure includes a passageway extending from a proximal end to a distal end, the stimulation instrument fitting within the passageway of the expandable structure;delivering a stimulation signal from a stimulation electrode disposed proximate a distal end of the stimulation instrument while the stimulation instrument is positioned along the path to detect the presence of nerves adjacent the stimulation instrument;manipulating the expandable structure to increase a circumference of the expandable structure from a first circumference to a larger second circumference;advancing an access instrument over the expandable structure to the surgical target site, the access instrument having a second passageway extending from a proximal end to a distal end, the second passageway having a third circumference fitting around the second circumference of the expandable structure;removing the stimulation instrument and the expandable structure from the second passageway after the access instrument has been advanced to the spinal target site; andintroducing an implant into the spinal target site through the access instrument. 2. The method of claim 1, wherein the stimulation electrode is one of a plurality of stimulation electrodes radially disposed around the distal end of the stimulation instrument. 3. The method of claim 2, wherein the stimulation signal is delivered from each of the plurality of stimulation electrodes in turn to detect the presence of the nerves in a radial direction relative to a central axis of the stimulation instrument. 4. The method of claim 1, wherein the step of introducing the implant includes using at least one of a bone decorticator, a camera, an articulating forcep and an intervertebral positioning system. 5. The method of claim 1, wherein the access instrument is a cannula. 6. The method of claim 1, wherein the expandable structure is a mesh. 7. The method of claim 6, wherein the mesh expands from the first circumference to the second circumference by shortening the distance between the proximal end and the distal end of the mesh. | NuVasive, Inc. | A61B005/04 A61M029/00 A61B017/08 A61B005/0492 A61B005/00 A61B017/17 A61B017/34 A61B018/14 A61N001/05 A61B018/00
US09020476 | B2 | 2015-04-28 | System and method for remote care and monitoring using a mobile device | 2012-09-12 | A system and method for remote care and monitoring of the user of a mobile device, such as a smartphone, and for simplifying use of the mobile device by the user. The system and method comprises software, operable on the mobile device and/or a remote device (such as another smartphone, a computer (including, for example, a web-based application system) or other device), for facilitating the use of a mobile smartphone device while also enabling authorized users (e.g. care providers) to remotely interact with the mobile user, provide them medical care information, daily care instruction, immediate connectivity, mobile phone control and tracking functions, general assistance as well as remotely updating and maintaining the mobile user's mobile device. | 1. A system for remote care and monitoring, comprising: a first mobile device for use by a first user;a second device for use by a second user; anda server, the server configured to communicate with the first mobile device and the second device;wherein the first mobile device is configured to detect and log information about the activity and inactivity of the first user, the activity and inactivity of the first user being determined by at least one of: at least one location of the first mobile device, at least one movement of the first mobile device, at least one picture automatically captured by the first mobile device, at least one video automatically captured by the first mobile device, at least one intended destination of the first mobile device, at least one response by the first user to at least one wellness check-in, at least one phone call of the first mobile device, at least one response by the first user to at least one medication reminder, at least one response by the first user to at least one alert, at least one fall detection of the first device, at least one idleness check of the first device, or at least one violation of a medical profile of the first user;wherein the second device is configured to communicate with the first mobile device through the server to allow the second user to customize a user interface for the first user on the first mobile device;wherein the second device is further configured to communicate with and monitor the first user through the first mobile device;wherein the second device is further configured to control a plurality of functions of the first mobile device; andwherein the first mobile device is configured to automatically establish a live telephonic and/or voice-over-IP (VOIP) call comprising audio and/or video communications between the first user and the second user, the call being initiated by the second user through the second device and/or the server, and the call being automatically established without interaction by the first user with the first mobile device after the first mobile device authenticates the second user and validates that the second user has initiated the call. 2. The system for remote care and monitoring of claim 1 wherein the first mobile device is a smartphone. 3. The system for remote care and monitoring of claim 1 wherein the second device is a smartphone. 4. The system for remote care and monitoring of claim 1 wherein the second device is a computer. 5. The system for remote care and monitoring of claim 1 wherein the first mobile device is configured to communicate to the second user the information about the activity and inactivity of the first user. 6. The system for remote care and monitoring of claim 1 wherein the server is further configured to communicate to a third party the information about the activity and inactivity of the first user. 7. The system for remote care and monitoring of claim 1 wherein the first mobile device further comprises a monitoring p... | Leipzig Technology, LLC | H04W024/00 H04W004/16 H04W004/00 G06F019/00 H04M001/725 G06F009/44 H04L012/24 H04L029/08 A61B005/00 A61B005/11
US09005126 | B2 | 2015-04-14 | Ultrasonic tissue displacement/strain imaging of brain function | 2008-05-02 | Tissue Pulsatility Imaging (TPI) is an ultrasonic technique developed to measure tissue displacement or strain in the brain due to blood flow over the cardiac and respiratory cycles. Such measurements can be used to facilitate the mapping of brain function as well as to monitor cerebral vasoreactivity. Significantly, because tissue scatters ultrasound to a greater extend than does blood, using ultrasound to measure tissue displacement or strain in the brain is easier to implement than using ultrasound to measure blood flow in the brain. Significantly, transcranial Doppler sonography (TCD) has been used to measure blood flow in the brain to map brain function and monitor cerebral vasoreactivity; however, TCD can only acquire data through the three acoustic windows in the skull, limiting the usefulness of TCD. TPI is not so limited. | 1. A method for using ultrasound to measure at least one of a tissue displacement in a brain of a subject and a tissue strain in the brain of the subject, for mapping brain function, the method comprising the steps of: (a) collecting ultrasound data for the brain while the subject is in a relaxed state, thereby collecting relaxed data, the relaxed data including ultrasound data for one or more first sample volumes within the brain of the subject while the subject is in the relaxed state;(b) collecting ultrasound data for the brain while the subject is in a stimulated state, thereby collecting stimulated data, the stimulated data including ultrasound data for one or more second sample volumes within the brain of the subject while the subject is in the stimulated state, the one or more second sample volumes spatially corresponding to the one or more first sample volumes, the stimulated state being achieved in response to application of a mental stimulus selected from a group of stimuli consisting of: (i) a first mental stimulus based on motion;(ii) a second mental stimulus based on sound;(iii) a third mental stimulus based on taste;(iv) a fourth mental stimulus based on touch; and(v) a fifth mental stimulus based on vision;(c) comparing the collected relaxed data to the collected stimulated data, wherein comparing the collected relaxed data to the collected stimulated data includes comparing information indicative of tissue displacement in the one or more first sample volumes with information indicative of tissue displacement in the spatially corresponding one or more second sample volumes;(d) identifying, based on the comparison of the collected relaxed data to the collected stimulated data, at least one of (i) tissue displacement in at least one of the one or more second sample volumes within the brain of the subject associated with the application of the mental stimulus and (ii) tissue strain in at least one of the one or more second sample volumes within the brain of the subject associated with the application of the mental stimulus, the identified at least one of tissue displacement and tissue strain being present in the collected stimulated data and absent from the collected relaxed data; and(e) correlating the applied mental stimulus with a specific structure in the brain using the identified at least one of tissue displacement and tissue strain present in the collected stimulated data and absent from the collected relaxed data. 2. The method of claim 1, wherein at least one of the steps of collecting the relaxed data and collecting the stimulated data comprises the step of collecting ultrasound data through a portion of a skull of the subject that is not an acoustic window. 3. The method of claim 1, further comprising the steps of: (a) collecting cardiac cycle data from the subject; and(b) using the cardiac cycle data to re-sample the relaxed data and the stimulated data before the applied mental stimulus is correlated with the specific s... | University of Washington | A61B008/00 G06K009/00 A61B008/08 A61B005/0402
US09005120 | B2 | 2015-04-14 | Vital signs monitoring using personal protective equipment | 2009-03-02 | A vital signs monitor system is integrated with personal protective equipment (“PPE”) so that upon wearing the PPE, the monitor is placed in an operational position to monitor a vital sign. In one embodiment, the vital signs sensor comprises a thermal sensor located at a mouth guard to automatically make operational contact with tissue under the tongue when the mouth guard is worn. A second vital signs monitor comprising reflective pulse oximetry devices senses oxygen saturation and heart rate. Vital signs data are communicated to an RF module located in an associated helmet for transmission to a remote location. A gateway at that remote location receives the transmitted vital signs data and forwards that data to a data collection, organization, and access system that is programmed to make the vital signs data available over the Internet. Medical personnel, coaches, supervisors at the location of the PPE can monitor the vital signs of the wearer by accessing the data collection, organization, and access system with hand held, or portable computing equipment over the Internet. | 1. A vital signs monitoring system formed as an integral part of personal protective equipment for users, and configured to provide real-time vital signs data of a user, the vital signs monitoring system comprising: a mouth guard configured to be worn over upper teeth in an oral cavity of a user to provide protection while leaving a roof of a user's mouth uncovered, the mouth guard having a front and a top;a temperature sensor configured to provide temperature data representative of a sensed temperature, the temperature sensor mounted at the top of the front of the mouth guard in a position such that when the mouth guard is correctly worn by a user, the temperature sensor is automatically placed in contact with a mucosal membrane above a gum line and outside a breathing passageway, wherein the temperature sensor is protected from exposure to ambient air and moving breathing air;a flexible tether having a first end attached to the front of the mouth guard, a second end configured for attachment to another equipment located outside a user's mouth, and a tether length between the first end and the second end, the tether length extending from the first end outside a user's mouth; anda controller module forming a part of the length of the tether at a position outside a user's mouth, the controller module comprising a power source, a processor, and a transmitter, the processor configured to receive the sensed temperature data from the temperature sensor and to control the transmitter to wirelessly transmit the received temperature data to a remote location. 2. The vital signs monitoring system of claim 1, further comprising a plurality of temperature sensors mounted to the top of the mouth guard such that when the mouth guard is correctly positioned on a user, each of the plurality of temperature sensors is positioned above a gum line and in contact with a mucosal membrane. 3. The vital signs monitoring system of claim 1, wherein the temperature sensor is embedded into the mouth guard at a position wherein when the mouth guard is correctly positioned on a user, the temperature sensor is automatically placed in contact with a user's mucosal membrane above a gum line. 4. The vital signs monitoring system of claim 3, wherein the temperature sensor is embedded into the mouth guard at a position wherein when the mouth guard is correctly positioned on a user, the temperature sensor is automatically placed in contact with a mucosal membrane at a front of an oral cavity above a gum line above a user's upper front teeth. 5. The vital signs monitoring system of claim 1, wherein the tether is releasably connected to the mouth guard such that the controller module can be reused while the mouth guard is replaced. 6. The vital signs monitoring system of claim 1, wherein the control module receives temperature data from the temperature sensor through a wired connection. 7. The vital signs monitoring system of claim 1, wherein the mouth guard has a channel that ... | - | A61B005/00 A61B005/02 A61B005/01 G06F019/00 A63B071/00 A63B071/08 A61B005/145
US09015008 | B2 | 2015-04-21 | System and a method for physiological monitoring | 2012-09-03 | A personal health monitor, including: (a) a physiological data input device operative to gather physiological data; (b) a detachable module that is detachably connected to a multi-purpose personal data accessory, operative to transmit the physiological data to the multi-purpose personal data accessory; and (c) the multi-purpose personal data accessory, whereas the multi-purpose personal data accessory is adapted to execute health monitoring software such as to enable the multi-purpose personal data accessory to receive the physiological data, process the physiological data to provide processed physiological data and control a long range transmission of the processed physiological data to a remote entity. | 1. A personal health monitor, comprising: a physiological data input device operative to gather physiological data;a detachable module that is detachably coupled to a multi-purpose personal data accessory, operative to transmit the physiological data to the multi-purpose personal data accessory; andthe multi-purpose personal data accessory. 2. The personal health monitor according to claim 1 wherein the detachable module comprises at least one physiological data input device. 3. The personal health monitor according to claim 1 comprising a controllable sensor, wherein the multi-purpose personal data accessory is adapted to process the physiological data and to activate the controllable sensor in response to a result of the processing of the physiological data. 4. The personal health monitor according to claim 3 wherein the controllable sensor is a second physiological data input device. 5. The personal health monitor according to claim 3 wherein the controllable sensor is an environmental sensor that is operative to gather environmental data. 6. The personal health monitor according to claim 1 wherein the detachable module is arranged to receive physiological data from several physiological data input devices, and to determine not to transmit physiological data of one or more of the physiological data input devices. 7. The personal health monitor according to claim 1 wherein the physiological data input device is a pulse sensor arranged to provide physiological data reflecting a heart rate of a user; wherein the multi-purpose personal data accessory is arranged to select, when a heart rate of the user is detected to increase, to activate an environmental temperature sensor, and to determine whether the heart rate is a result of external conditions or of a health event. 8. The personal health monitor according to claim 1 wherein the multi-purpose personal data accessory is arranged to process physiological data that is received from the physiological data input device to provide processed physiological data, and to control a long range transmission of processed physiological data to a remote entity to selectively transmit processed physiological data of a second physiological data input device in response to a result of the processing. 9. The personal health monitor according to claim 1, comprising a location determination circuitry for providing location information of the multi-purpose personal data accessory. 10. The personal health monitor according to claim 9 wherein the multi-purpose personal data accessory is adapted to process the location information to determine an activity status of a user and to process the physiological data that is received from the physiological data input device in response to an activity status. 11. The personal health monitor according to claim 1 wherein the detachable module comprises a location determination circuitry for providing location information of the detachable module. 12. The personal healt... | Card Guard Scientific Survival Ltd. | G06F019/00 G06F019/10 A61B005/11 A61B005/00 G08B021/02 G08B021/04 A61B005/145
US09155485 | B2 | 2015-10-13 | Method for discriminating between ventricular and supraventricular arrhythmias | 2014-12-17 | The present invention is directed toward a detection architecture for use in implantable cardiac rhythm devices. The detection architecture of the present invention provides methods and devices for discriminating between arrhythmias. Moreover, by exploiting the enhanced specificity in the origin of the identified arrhythmia, the detection architecture can better discriminate between rhythms appropriate for device therapy and those that are not. | 1. An implantable cardiac device comprising a battery, operational circuitry coupled to the battery, and a housing for at least the operational circuitry, in which the operational circuitry includes input circuitry configured to couple to at least three electrodes to define a plurality of sensing vectors, wherein the operational circuitry is configured to analyze electrical signals in the plurality of sensing vectors as follows: monitoring at least two sensing vectors to identify a signal-to-noise ratio (SNR) for each of the at least two sensing vectors;calculating templates for each of the at least two sensing vectors;on a cardiac complex-by-cardiac complex basis, selecting a best sensing vector as distinguished by SNR; andusing a corresponding template to assess whether a ventricular arrhythmia is occurring. 2. The device of claim 1 wherein the operational circuitry is configured to use, in addition to template analysis in the best sensing vector, a template analysis in a second sensing vector, to assist in determining whether a ventricular arrhythmia is occurring. 3. The device of claim 2 wherein the operational circuitry is further configured such that the template analysis in the best sensing vector uses a static template, and the template analysis in the second sensing vector uses a dynamic template formed from a preceding cardiac complex taken from the second sensing vector. 4. The device of claim 2 wherein the operational circuitry is configured to identify the second vector based on determining that it is generally orthogonal to the best sensing vector. 5. The device of claim 1 wherein the operational circuitry is configured to analyze a set of sensed cardiac complexes using the best sensing vector and calculate a set variance of correlation scores to assess whether a ventricular arrhythmia is occurring. 6. The device of claim 1 wherein the operational circuitry is configured to analyze both a correlation of a sensed cardiac complex to an immediately preceding cardiac complex captured with the best sensing vector, as well as a correlation of the sensed cardiac complex to a stored, static template. 7. The device of claim 1 wherein the operational circuitry is configured to assess a set of correlation results using the best sensing vector, calculate a variance thereof, and use the variance of the set of correlation results in assessing whether a ventricular arrhythmia is occurring. 8. An implantable cardiac system comprising a canister housing a battery and operational circuitry coupled to the battery, and a lead having at least three electrodes to define a plurality of sensing vectors, wherein the operational circuitry includes inputs for the at least three electrodes and is configured to analyze electrical signals in the plurality of sensing vectors as follows: monitoring at least two sensing vectors to identify a signal-to-noise ratio (SNR) for cardiac complexes captured in each of the at least two sensing vectors;calculating tem... | CAMERON HEALTH, INC. | A61N001/00 A61B005/0452 A61N001/39 A61B005/0464 A61B005/00
US09014794 | B2 | 2015-04-21 | R-wave detection method | 2014-05-09 | A method for detecting an R-wave from an ECG signal derived from a living body, the ECG signal including a plurality of ECG channel signals, the method comprising the steps of providing a plurality of channel R-wave detectors each processing a distinct signal of the plurality of channel ECG signals to generate a distinct channel trigger signal of a plurality of channel trigger signals, and inputting each channel trigger signal into a composite R-wave detector to generate a composite R-wave trigger, whereby the composite R-wave detector more accurately detects R-waves than each of the plurality of channel R-wave detectors. | 1. A method for detecting an R-wave from an ECG signal derived from a living body, the ECG signal including a plurality of ECG channel signals, the method comprising the steps of: providing a plurality of channel R-wave detectors each processing a distinct signal of the plurality of channel ECG signals to generate a distinct channel trigger signal of a plurality of channel trigger signals;inputting each channel trigger signal into a composite R-wave detector to generate a composite R-wave trigger,whereby the composite R-wave detector more accurately detects R-waves than each of the plurality of channel R-wave detectors. 2. The method of claim 1 wherein each of the plurality of channel trigger signals is an input to a trigger-window filter, and a composite trigger output of the composite R-wave detector is triggered by a channel trigger signal from any one of the channel R-wave detectors, all channel trigger signals for the other channel R-wave detectors not triggering the composite R-wave detector for a predetermined time period after the composite R-wave detector trigger output is triggered. 3. The method of claim 2 wherein the channel trigger signal triggering the composite R-wave detector is the first-received channel trigger signal after the predetermined time period has ended. 4. The method of claim 1 wherein each of the plurality of channel trigger signals is an input to an OR-gate the output of which is the trigger output of the composite R-wave detector. 5. The method of claim 4 wherein each channel trigger signal includes a single pulse of predetermined duration for each R-wave detected by its corresponding channel R-wave detector, and the composite R-wave detector trigger output is triggered by the leading edge of the OR-gate output. 6. The method of claim 1 wherein each channel R-wave detector performs the steps of: acquiring its corresponding ECG channel signal from the living body;digitizing its corresponding ECG channel signal into a corresponding digital ECG channel signal;filtering its corresponding digital ECG channel signal with a bandpass filter and applying an absolute value filter thereto to create a corresponding filtered ECG channel signal;for each sequential value of its corresponding filtered ECG channel signal, comparing the filtered signal to an ECG tracking threshold (TT), applying the computation TT=TTp+c2 (ST-TTp) where TTp is the previous value of TT, c2 is a constant, and ST is a fraction (c1) of the maximum value of its corresponding filtered ECG channel signal during a previous predetermined time period (tm);if the corresponding filtered ECG signal is no greater than TT, incrementing a corresponding counter, but if greater than TT, setting its corresponding counter to zero; andif no channel trigger has occurred for a predetermined dropout period (tD), then setting TT to ST; andcomparing its corresponding counter value to a predetermined refractory count RC and, if its corresponding counter value is equal to ... | APN Health, LLC | A61B005/04 A61B005/0456 A61B005/06 A61B006/12 A61B006/00 A61B006/02 A61B019/00
US09002431 | B2 | 2015-04-07 | Garment MRI antenna array | 2012-11-21 | An MRI antenna array including a housing and a substrate, antenna elements and circuitry encapsulated by the housing. The housing, antenna elements, and substrate are flexible to allow the housing to distort in three dimensions to closely conform to contours of a patient. The antenna elements are mounted to the substrate in a manner that permits each element to maintain a desired resonance when the housing is distorted in three dimensions. The circuitry is electrically coupled with the antenna elements to maintain tuning and isolation of the elements when the housing is distorted in three dimensions. The housing, antenna elements, and substrate may be elastic to allow the housing to be worn by a plurality of different sized patients so that the housing is in close contact with the patient and conforms to contours of the patient. | 1. A magnetic resonance imaging antenna array for detecting nuclear magnetic resonance signals from a patient, comprising: a flexible substrate;at least one rigid board coupled to the flexible substrate;a first antenna element coupled to both the flexible substrate and the rigid board, wherein the first antenna element is flexible; anda second antenna element coupled to both the flexible substrate and the rigid board, wherein the second antenna element is flexible, wherein a portion of the first antenna element overlaps a portion of the second antenna element in a location that is adjacent to both where the first antenna element is coupled to the rigid board and where the second antenna element is coupled to the rigid board, and wherein an area is circumscribed by the first and second antenna elements. 2. The array of claim 1, wherein at least one of the first and second antenna elements is coupled to said substrate with at least one clamp that permits the at least one of the first and second antenna elements to move a desired amount through said clamp. 3. The array of claim 1, further comprising a second rigid board coupled to the flexible substrate, wherein the first antenna element is coupled to the second rigid board, wherein the second antenna element is coupled to the second rigid board, wherein a portion of the first antenna element overlaps a portion of the second antenna element in a location that is adjacent to both where the first antenna element is coupled to the second rigid board and where the second antenna element is coupled to the second rigid board. 4. The array of claim 1, wherein the area circumscribed by the first and second antenna elements remains constant as the substrate is distorted in three dimensions in order to maintain inductive isolation between the first and second antenna elements. 5. The array of claim 1, further comprising a housing that at least partially encapsulates the flexible substrate, rigid board, first antenna element, and second antenna element, wherein said housing, substrate, rigid board, and first and second antenna elements form a blanket which is able to flex in three dimensions. 6. The array of claim 5, wherein said housing, substrate, rigid board, and first and second antenna elements are formed from relatively small, lightweight materials so that said blanket may be draped over an infant patient in a manner that does not compromise the patient's breathing. 7. The array of claim 1, further comprising a housing that at least partially encapsulates the flexible substrate, rigid board, first antenna element, and second antenna element, wherein said housing, substrate, rigid board, and first and second antenna elements are configured to be positioned over the patient's torso and a portion of the patient's neck. 8. The array of claim 7, further comprising a plurality of antenna elements configured as a carotid array. 9. The array of claim 8, wherein the housing comprises a generally planar bl... | ScanMed, LLC | A61B005/05 A61B005/055 G01R033/34 G01R033/3415 G01R033/36
US09005165 | B2 | 2015-04-14 | Zero-pressure balloon catheter and method for using the catheter | 2012-12-13 | A safety catheter includes a shaft. The shaft has a proximal shaft portion having a proximal end, a distal tip portion defining a junction with the proximal shaft portion, a fluid drain lumen, and a balloon inflation lumen. The fluid drain lumen defines a distal fluid drain opening at the distal tip portion distal of the junction and a proximal fluid drain opening adjacent the proximal end and fluidically connected to the distal fluid drain opening. A hollow zero-pressure balloon is disposed at the junction and has an interior fluidly connected to the balloon inflation lumen, a distal leg fixedly secured to the distal tip portion, and a proximal leg temporarily secured to the proximal shaft portion. | 1. A safety catheter, comprising: a shaft having: a proximal shaft portion having a proximal end and a distal end;a distal tip portion defining a junction with the proximal shaft portion;a fluid drain lumen defining: a distal fluid drain opening at the distal tip portion distal of the junction; anda proximal fluid drain opening adjacent the proximal end and fluidically connected to the distal fluid drain opening; anda balloon inflation lumen;a hollow balloon disposed at the junction and having: an interior fluidly connected to the balloon inflation lumen;a distal leg fixedly secured to the distal tip portion; anda proximal leg temporarily secured to the proximal shaft portion. 2. The safety catheter according to claim 1, wherein: the proximal shaft portion adjacent the junction has a given outer diameter; anda portion of the junction adjacent the proximal shaft portion has an outer diameter less than the given outer diameter. 3. The safety catheter according to claim 2, wherein the distal tip portion adjacent the junction has an outer diameter one of: less than the given outer diameter;equal to the given outer diameter; andequal to the outer diameter of the junction. 4. The safety catheter according to claim 1, wherein: a proximal portion of the junction adjacent the proximal shaft portion has a given outer diameter; andthe proximal shaft portion adjacent the proximal portion of the junction has an outer diameter greater than the given outer diameter. 5. The safety catheter according to claim 4, wherein the distal tip portion adjacent the junction has an outer diameter one of: greater than the given outer diameter;equal to the given outer diameter; andequal to the outer diameter of the junction. 6. The safety catheter according to claim 1, wherein the shaft has a length sufficient to perform urinary catheterization. 7. The safety catheter according to claim 1, wherein: the proximal leg of the hollow balloon is relatively inflexible in relation to the distal end of the proximal shaft portion; andthe distal end of the proximal shaft portion and the proximal leg of the hollow balloon form a removable compression seal therebetween. 8. The safety catheter according to claim 7, wherein the removable compression seal has a breakaway point at a pull force of between approximately 1 pound and approximately 15 pounds applied to the proximal shaft portion. 9. The safety catheter according to claim 8, wherein the hollow balloon folds back upon itself when removed from the proximal shaft portion. 10. The safety catheter according to claim 7, wherein the removable compression seal has a breakaway point at a pull force of between approximately 1 pound and approximately 5 pounds applied to the proximal shaft portion. 11. The safety catheter according to claim 7, wherein the removable compression seal has a breakaway point at a pull force of between approximately 1.5 pounds and approximately 2 pounds applied to the proximal shaft portion. 12. The safet... | Mayser, LLC | A61M029/00 A61M027/00 A61M025/00 A61B005/00 A61M025/04 A61M025/10 A61B005/20
US09014814 | B2 | 2015-04-21 | Methods of determining tissue contact based on radiometric signals | 2014-05-09 | Methods and systems are provided for detecting tissue contact prior to and/or during energy delivery to tissue. For example, the methods may include calculating temperature and detecting tissue contact based on signal(s) received from a radiometer. The radiometer may provide information about whether a treatment device is in contact with the tissue, and thus provide feedback to assist a clinician in properly contacting and treating the tissue. | 1. A method of determining contact between a medical instrument and tissue of a subject, comprising: determining whether a radiofrequency electrode positioned at a distal end of a catheter is in contact with tissue based on tissue properties determined from a signal generated by a radiometer positioned at the distal end of the catheter before activating the radio frequency electrode; andcausing energy to be delivered to the tissue by activating the radiofrequency electrode after determining that the radiofrequency electrode is in contact with the tissue. 2. The method of claim 1, wherein the tissue properties comprise differences in electrical properties between blood and tissue. 3. The method of claim 1, further comprising generating an output indicating that the radiofrequency electrode is in contact with the tissue. 4. The method of claim 3, further comprising regulating operation of the radiofrequency electrode based on said output. 5. The method of claim 1, further comprising providing a visual or audible confirmation of contact between the radiofrequency electrode and the tissue. 6. The method of claim 1, further comprising monitoring electrical activity using an electrophysiology monitoring system. 7. The method of claim 1, further comprising delivering irrigation fluid to a fluid passage of the catheter and through at least one irrigation fluid port positioned at a tip of the catheter to cool tissue adjacent the radiofrequency electrode. 8. A method of determining contact between a medical instrument and tissue of a subject, comprising: determining whether an energy delivery member of a medical instrument is in contact with tissue based on tissue properties determined from a signal generated by a radiometer positioned at a distal end of the medical instrument before activating the energy delivery member; andcausing energy to be delivered to the tissue by activating the energy delivery member after determining that the energy delivery member is in contact with the tissue. 9. The method of claim 8, wherein the tissue properties comprise differences in electrical properties between blood and tissue. 10. The method of claim 8, further comprising generating an output indicating that the energy delivery member is in contact with the tissue. 11. The method of claim 10, further comprising regulating operation of the energy delivery member based on said output. 12. The method of claim 8, further comprising providing a visual or audible confirmation of contact between the energy delivery member and the tissue. 13. The method of claim 8, further comprising monitoring electrical activity using an electrophysiology monitoring system. 14. The method of claim 8, further comprising delivering irrigation fluid to a fluid passage of the medical instrument and through at least one irrigation fluid port of the medical instrument to cool tissue adjacent the energy delivery member. 15. The method of claim 8, wherein the energy delivery member com... | Advanced Cardiac Therapeutics, Inc. Meridian Medical Systems, LLC | A61B018/18 A61B018/12 A61B018/14 A61B005/00 A61B005/01 A61B017/00 A61B018/00 A61B018/02 A61B019/00 A61B005/15 A61B005/042
US09008780 | B2 | 2015-04-14 | Methods and associated neural prosthetic devices for bridging brain areas to improve function | 2012-06-14 | Methods for bridging brain sites between which there is substantially no effective communication, and associated neural prosthetic devices, are provided. A neural spike in a first neural site in a subject is detected, and a stimulus to a second neural site in the subject is delivered within a defined period of time after the detection of the neural spike, wherein there is substantially no effective communication between the first and second neural sites. The method forms an artificial bridge between the two neural sites, and establishes lasting communication between the two sites. The present disclosure provides, among other things, a neural prosthetic device comprising an integrated circuit that comprises a recording front-end comprising a plurality of recording channels; a processor unit; and a stimulus delivering back-end comprising a plurality of stimulation channels. | 1. A method comprising: detecting a first neural spike over a first channel and a second neural spike over a second channel in a first neural site at a first time using a chronically implanted microelectrode having a plurality of recording sites operably connected to a recording front-end and a processor unit of a neural prosthetic device, the recording front-end comprising a plurality of recording channels; anddetermining if the first neural spike received over the first channel and the second neural spike received over the second channel are acceptable neural spikes at the first time using a spike discriminator, a spike discrimination algorithm, and decision circuitry, wherein the spike discriminator and the spike discrimination algorithm identify acceptable neural spikes according to satisfaction of amplitude—and time-domain criteria at the first time, and the decision circuitry further identifies acceptable neural spikes by asking that the amplitude—and time-domain criteria be met on more than one recording channel at the first time; andif the first neural spike and the second neural spike are acceptable neural spikes, providing a stimulus to a second neural site within a defined period of time after the detection of the first neural spike using a stimulus delivering back-end, the first neural site and the second neural site being located within a subject having a brain injury in which there is substantially no effective communication between the first neural site and the second neural site. 2. The method of claim 1 continuing the detecting and delivering to a selected stage of functional recovery. 3. The method of claim 2 wherein the selected stage of functional recovery is reconnection of fibers, creation of a functional connection, or functional recovery of the subject. 4. The method of claim 1 wherein the first neural site and the second neural site are in different functional areas of the cortex. 5. A method comprising: detecting a first neural spike over a first channel and a second neural spike over a second channel in a first region of the brain at a first time in a subject using a microelectrode having a plurality of recording sites and a recording front-end having a plurality of recording channels;determining if the first neural spike received over the first channel and the second neural spike received over the second channel are acceptable neural spikes at the first time according to pre-selected criteria; andif the first neural spike and the second neural spike are acceptable, delivering a stimulus to a second region of the brain in the subject within a defined period of time after the detection of the first neural spike, wherein the first region of the brain is the frontal cortex and the second region of the brain is the parietal cortex. 6. The method of claim 5, wherein the first region of the brain is the motor area and the second region of the brain is the somatosensory area. 7. The method of claim 6, wherein the first r... | Case Western Reserve University University of Kansas | A61N001/05 A61N001/36 A61B005/00 A61B005/04
US09668682 | B2 | 2017-06-06 | Transcutaneous analyte sensor | 2014-12-18 | The present invention relates generally to systems and methods for measuring an analyte in a host. More particularly, the present invention relates to systems and methods for transcutaneous measurement of glucose in a host. | 1. A sensor system for measuring an analyte concentration in a host, the system comprising: a sensor configured for insertion into the host's tissue, wherein the sensor is configured to continuously measure an analyte concentration in a host;a housing configured to receive the sensor, wherein the housing is adapted for placement adjacent to the host's skin, wherein the housing has a height from 0.075 inches to 1.5 inches; andan electronics unit comprising a circuit board comprising a processor configured to provide a signal associated with the analyte concentration, wherein the electronics unit is attached to the housing and operatively connected to the sensor wherein the electronics unit and the housing are configured such that the housing physically breaks upon release of the electronics unit. 2. The system of claim 1, wherein the housing comprises a flexible material, and wherein the electronics unit and housing are configured and arranged such that the electronics unit is released from the housing by a flexing of the housing. 3. The system of claim 1, wherein the housing is configured for use with only one sensor and the electronics unit is configured for reuse with more than one sensor. 4. The system of claim 1, further comprising a tool configured and arranged to assist a user in releasing the electronics unit from the housing. 5. The system of claim 1, further comprising an antenna configured for radiating or receiving a radio frequency transmission, wherein the antenna is located remote from the electronics unit. 6. The system of claim 1, wherein the height is from 0.075 inches to 1 inches. 7. The system of claim 1, wherein the height is from 0.075 inches to 0.5 inches. 8. The system of claim 1, wherein the height is from 0.075 inches to 0.25 inches. 9. The system of claim 1, wherein the housing has an aspect ratio from 10:1 to 50:1. 10. The system of claim 1, wherein the electronics unit is releasably attached to the housing. 11. The system of claim 1, wherein the electronics unit further comprises a battery. 12. The system of claim 11, wherein the battery has a thickness from 0.005 inches to 0.125 inches. 13. The system of claim 11, wherein the battery is flexible. 14. The system of claim 1, wherein the circuit board is flexible. | DexCom, Inc. | A61B005/00 A61B005/1473 A61B005/15 A61B005/145 A61B005/1486
US09730589 | B2 | 2017-08-15 | Examined-portion information acquisition apparatus | 2014-10-29 | One aspect of the present invention relates to an examined-portion information acquisition apparatus including two examined-portion holding members each configured to hold one of two examined portions, a receiver configured to receive an acoustic wave, and a moving system configured to move the receiver from a position at which the receiver receives an acoustic wave from one examined portion held by one examined-portion holding member among the two examined-portion holding members to a position at which the receiver receives an acoustic wave from another examined portion held by the other examined-portion holding member, wherein the receiver includes a plurality of transducers configured to receive an acoustic wave, and a supporting member on which the plurality of transducers are arranged, and the plurality of transducers are arranged on the supporting member such that directivity axes of some transducers among the plurality of transducers converge. | 1. An examined-portion information acquisition apparatus comprising: a plurality of examined-portion holding members each configured to hold a respective examined portion of an object;the plurality of examined-portion holding members comprising: a first examined-portion holding member configured to hold a first examined portion of the object;a second examined-portion holding member configured to hold a second examined portion of the object;a receiver configured to receive an acoustic wave; anda moving system configured to move the receiver from a position at which the receiver receives an acoustic wave from the first examined portion held by the first examined-portion holding member to a position at which the receiver receives an acoustic wave from the second examined portion held by the second examined-portion holding member, whereinthe receiver includes: a plurality of transducers each configured to receive an acoustic wave, anda supporting member on which the plurality of transducers are arranged, andthe plurality of transducers are arranged on the supporting member such that directivity axes of some transducers among the plurality of transducers converge. 2. The examined-portion information acquisition apparatus according to claim 1, further comprising a controller configured to input, to the moving system, a signal for causing the moving system to move the receiver so that the receiver receives an acoustic wave from the first examined portion,input, to the moving system, a signal for causing the moving system to move the receiver from the position at which the receiver receives an acoustic wave from the first examined portion to the position at which the receiver receives an acoustic wave from the second examined portion, andinput, to the moving system, a signal for causing the moving system to move the receiver so that the receiver receives an acoustic wave from the second examined portion. 3. The examined-portion information acquisition apparatus according to claim 2, wherein the controller is further configured to input, to the moving system, a signal for causing the moving system to linearly move the receiver from a position at which the receiver has finished reception of an acoustic wave from the first examined portion to a position at which the receiver starts reception of an acoustic wave from the second examined portion. 4. The examined-portion information acquisition apparatus according to claim 2, wherein the controller is further configured to input, to the moving system, a signal for causing the moving system to move the receiver in a direction of a perpendicular component to a plane of a scan path taken by the receiver when the receiver receives an acoustic wave from the first examined portion or a plane of a scan path taken by the receiver when the receiver receives an acoustic wave from the second examined portion. 5. The examined-portion information acquisition apparatus according to claim 4, wherein the direction of the ... | CANON KABUSHIKI KAISHA | A61B005/00
US09990470 | B2 | 2018-06-05 | Cardiac mapping system and method for voltage-based evaluation of electrograms | 2014-10-29 | Systems and methods for evaluating electrograms are described. An example method of evaluating an electrogram such as an atrial and/or ventricular electrogram containing a plurality of data samples each having a voltage includes selecting an activity interval for the electrogram, calculating an energy level for each window of a plurality of windows of the electrogram based on the voltages of the data samples in each window, assigning the calculated energy levels to a plurality of bins, and calculating an index based at least in part on a number of energy levels assigned to a particular bin of the plurality of bins. | 1. A computer implemented method for evaluating an electrogram containing a plurality of data samples each having a voltage, the computer implemented method comprising: selecting an activity interval for the electrogram;defining a plurality of windows, each window of the plurality of windows being a length of time defined by the activity interval;calculating an energy level for each window of the plurality of windows of the electrogram based on the voltages of the data samples in each window;defining a plurality of bins;assigning the calculated energy levels to the plurality of bins defining a histogram with a range from a minimum calculated energy level to a maximum calculated energy level, such that every possible energy level between the minimum and the maximum values are associated with a bin;calculating an index based at least in part on a number of energy levels assigned to a particular bin of the plurality of bins; andpresenting the index to a user on a display to indicate fractionation of the electrogram. 2. The computer implemented method of claim 1, wherein defining the plurality of windows comprises defining one window for each sample of data in the electrogram. 3. The computer implemented method of claim 1, wherein calculating an energy level for each window comprises summing an absolute value of the voltage of each data sample in the window. 4. The computer implemented method of claim 1, wherein each bin of the plurality of bins is associated with a range of energy levels, and wherein assigning the calculated energy levels to the plurality of bins comprises assigning each energy level to the bin associated with the range of energy levels that contains said energy level. 5. The computer implemented method of claim 1, wherein defining the plurality of bins comprises determining how many bins to define by iteratively increasing the number of bins until a midpoint of the bin with the lowest energy range of energy levels is less than a noise threshold value. 6. The computer implemented method of claim 5, further comprising defining the noise threshold value as a function of a sensitivity setting for the electrogram. 7. The computer implemented method of claim 1, wherein each bin of the plurality of bins is associated with a range of energy levels, and wherein calculating an index based at least in part on a number of energy levels assigned to a particular bin comprises calculating an index based at least in part on a number of energy levels assigned to the bin with the lowest energy range of energy levels. 8. The computer implemented method of claim 1, further comprising generating a histogram of the number of energy levels assigned to each bin of the plurality of bins. 9. The computer implemented method of claim 1, further comprising combining the calculated index with a second index for the electrogram to produce a fused index. 10. The computer implemented method of claim 9, wherein the second index is a complex fractionated el... | ST. JUDE MEDICAL, CARDIOLOGY DIVISION, INC. | A61B005/04 G06F019/00 A61B005/046 A61B005/042
US09538957 | B2 | 2017-01-10 | Implantable medical device that is configured for movable connection to an implanted trunk and that is able to inductively exchange signals with the trunk | 2013-10-17 | An implantable medical device for performing therapy or monitoring a physiological condition. The device includes components for connecting the device to a trunk line. These components connect the device to the trunk line in such way that the components move over the trunk line. Internal to these components are conductors, including a coil, that are arranged to complementary inductively exchange signals with conductors internal to the trunk line. As a result of this inductive signal exchange the implantable medical device at least one of: receives power signals; receives signals that regulate the operation of the device; or transmits signal representative of the physiological state monitored by the device. | 1. An implantable device for providing therapy to or monitoring the physiology of a living being, said device including: a structural support formed from material designed for implantation into a living being;at least one component mounted to or in said structural support for performing at least one of: providing therapy to living tissue; monitor the physiology of the living tissue; or provide power to a second implantable device;a sleeve formed from electrically insulating flexible material that extends from said structural support, said sleeve including therein at least one wire that is connected to the said at least one component that provides therapy, monitors physiology or provides power through which signals are forward to or transmitted from said component;a cuff attached to said sleeve, said cuff formed from electrically insulating material and shaped to define an axially extending channel that is dimensioned to receive a trunk wherein, said cuff is further dimensioned to, while being disposed over the trunk, move over the trunk; anda coil disposed in said cuff, said coil being configured to inductively exchange signals with a conductor in the trunk and said coil being connected to said at least one wire disposed in said sleeve. 2. The implantable device for providing therapy or monitoring physiology of claim 1, wherein, said cuff is shaped so that the axially extending channel is a bore that extends through said cuff such that said the bore has an outer perimeter that is circumferentially defined by an inner surface of said cuff. 3. The implantable device for providing therapy or monitoring physiology of claim 1, wherein said at least one component is an electrode for performing at least one from the group consisting of: sourcing current to tissue; sinking current from tissue; and monitoring the potential across tissue. 4. The implantable device for providing therapy or monitoring physiology of claim 1, wherein said at least one component includes at least one from the group consisting of: a reservoir for holding a therapeutic agent that is infused into tissue; and a moving member that provides a therapeutic effect. 5. The implantable device for providing therapy or monitoring physiology of claim 1, wherein further mounted on or to said structural support is a power harvesting circuit able to store the charge in signals received over said cuff coil and that distributes the charge to the at least one other said component mounted on or to said structural support. 6. The implantable device for providing therapy or monitoring physiology of claim 1, wherein the at least one said component is configured to: receive from said cuff coil and said sleeve wire command signals that are transmitted over the trunk; andin response to the command signals, perform therapy on the living being. 7. The implantable device for providing therapy or monitoring physiology of claim 1, wherein said cuff coil is wound in a helix. 8. The implantable device fo... | STRYKER CORPORATION | A61N001/00 A61B005/00 A61B005/053 A61N001/05 A61B005/0478 A61N001/375 A61B005/04 A61B005/02 A61N001/372
US10070927 | B2 | 2018-09-11 | Sensor assembly tethered within catheter wall | 2014-10-21 | A distal tip assembly for an elongate medical device having an axis comprises a shaft having a proximal end portion, a distal end portion, a wall, and a central lumen extending axially between said proximal end portion and said distal end portion. The distal tip assembly further comprises a position sensor disposed in an outer sleeve such that the sensor can shift relative to the sleeve. The sleeve is disposed at least in part in the wall and is substantially fixed thereto. | 1. A method of fabricating a distal tip assembly for an elongate medical device having an axis, comprising: providing a first shaft layer;placing, at a distal end portion of said elongate medical device, a position sensor assembly on said first shaft layer, said position sensor assembly comprising a tubular core, an electrically-conductive coil wound on said core, and an outer sleeve surrounding said core and said coil;applying a second shaft layer radially-outwardly of said position sensor assembly and said first shaft layer; andsubjecting said tip assembly to a reflow lamination process, wherein said first shaft layer and said second shaft layer bond to an outer surface of said sleeve, and said coil and said core can shift within said sleeve. 2. The method of claim 1, further comprising: coupling said coil to one or more wires; andextending said one or more wires axially toward a proximal end from said position sensor assembly. 3. The method of claim 1, further comprising: coupling a tip electrode to an extreme distal end of said distal end portion;placing a shape wire radially-inwardly of said first shaft layer; andcoupling said shape wire to said tip electrode. 4. The method of claim 1, wherein said first shaft layer and said second shaft layer comprise PEBAX material. 5. The method of claim 1, wherein said outer sleeve comprises expanded polytetrafluoroethylene (ePTFE). 6. The method of claim 3, wherein said shape wire comprises Nitinol. 7. The method of claim 1, wherein an axial length of said sleeve is greater than an axial length of said core. 8. A method of fabricating an elongate medical device having an axis, comprising: placing a sensor assembly on a first portion of a first shaft layer, wherein said first portion is proximate a second portion and a third portion of said first shaft layer;applying a second shaft layer radially-outwardly of said sensor assembly and said first portion, said second portion, and said third portion of said first shaft layer; andbonding said second portion and said third portion of said first shaft layer and said second shaft layer, wherein said sensor assembly can shift relative to said second shaft layer. 9. The method of claim 8, further comprising: coupling said sensor assembly to one or more electrical wires; andextending said one or more electrical wires proximally from said sensor. 10. The method of claim 8, further comprising: coupling a tip electrode to an extreme distal end of a distal end portion;placing a shape wire radially-inwardly of said first shaft layer; andcoupling said shape wire to said tip electrode. 11. The method of claim 8, wherein said first shaft layer and said second shaft layer comprise PEBAX material. 12. The method of claim 8, wherein said sensor assembly comprises a sensor comprising a tubular core and an electrically-conductive coil wound on said core, the method further comprising: placing said sensor in an outer sleeve surrounding said core and said coil. 13. T... | St. Jude Medical, Atrial Fibrillation Division, Inc. | A61M025/00 A61B019/00 A61B005/06 A61M025/01 A61B034/20 A61B017/00
US11369283 | B2 | 2022-06-28 | Implant magnet distance determination | 2014-10-24 | A method is described for estimating skin thickness over an implanted magnet. A plane is defined that is perpendicular to the skin of a patient over an implanted magnet and characterized by x- and y-axis coordinates. The magnetic field strength of the implanted magnet is measured using an array of magnetic sensors on the skin of the patient. From the measured magnetic field strength, at least one x-axis coordinate in the plane is determined for at least one y-axis zero position on the array where a y-axis component of the measured magnetic field strength is zero. From that, a y-axis coordinate of the at least one y-axis zero is calculated as a function of the at least one x-axis coordinate, such that the y-axis coordinate represents thickness of the skin over the implanted magnet. | 1. A method of estimating a thickness of skin over an implanted magnet comprising: defining a plane perpendicular to the skin of a patient over the implanted magnet, characterized by x-axis and y-axis coordinates;aligning a measurement sensing array of magnetic sensors to a zero position which indicates a maximum magnetic field strength of the implanted magnet; andproviding a computer processor configured to perform the steps of: 1. measuring magnetic field strength of the implanted magnet using the aligned measurement sensing array of magnetic sensors on the skin of the patient;2. determining from the measured magnetic field strength at least one x-axis coordinate in the plane for at least one y-axis zero position on the array where a y-axis component of the measured magnetic field strength is zero; and3. calculating a y-axis coordinate of the at least one y-axis zero position using (i) the at least one x-axis coordinate and (ii) magnetic dipole moment of the implanted magnet, wherein the y-axis coordinate corresponds to the thickness of the skin over the implanted magnet. 2. The method according to claim 1, wherein x-axis co-ordinates are determined for two y-axis zero positions. 3. The method according to claim 1, wherein the magnetic field strength is measured using a one dimensional sensor array. 4. The method according to claim 1, wherein aligning the measurement sensing array comprises: visually indicating the magnetic field strength of the implanted magnet; andmoving, by user-interaction, the measurement sensing array to the zero position. 5. The method according to claim 1, wherein the magnetic field strength is measured using a two dimensional sensor array. 6. The method according to claim 1, wherein calculating the y-axis coordinate is further a function of magnetic dipole moment rotation angle. 7. The method according to claim 1, wherein calculating the y-axis coordinate is based on an iterative calculation process. 8. The method according to claim 1, wherein calculating the y-axis coordinate is based on a trigonometric calculation process. 9. The method according to claim 1, wherein calculating the y-axis coordinate is based on single step non-iterative calculation process. 10. The method according to claim 9, wherein calculating the y-axis coordinate is based on calculating an inverse mapping. 11. The method according to claim 10, wherein calculating the inverse mapping is based on a polynomial function. 12. The method according to claim 11, wherein the polynomial function is based on the ratio of at least two x-axis coordinates. 13. The method according to claim 1, wherein aligning the measurement sensing array comprises: positioning an external magnet at the center of the measurement sensing array; andin response to a force of magnetic interaction between the implanted magnet and the external magnet, moving the measurement sensing array to the zero position. 14. A system for estimating a thickness of skin over a magne... | MED-EL Elektromedizinische Geraete GmbH | A61B005/06 A61B005/05 A61B005/107 A61B005/00 G01B007/06 G01R033/00 G01B007/14
US20150105671 | A1 | 2015-04-16 | BIOLOGICAL INFORMATION MEASUREMENT DEVICE | 2014-10-09 | A biological information measurement device includes a device main body and a band configured to secure the device to a body part of a user. The device main body contacts the user's skin to thereby acquire biological information about the user, and presents a non-rectangular parallelogram surface in plan view. The parallelogram surface has two longitudinal edges disposed along a longitudinal direction, and two oblique edges disposed along an oblique direction that is transverse to, but not perpendicular to, the longitudinal direction. The band is attached to the oblique edges of the device main body, and generally extends in the longitudinal direction. | 1. A biological information measurement device, comprising: a device main body configured to contact a skin surface of a user to thereby acquire biological information about the user, wherein the device main body presents a non-rectangular parallelogram surface in plan view, the parallelogram surface comprising two longitudinal edges disposed along a longitudinal direction, and two oblique edges disposed along an oblique direction that is transverse to, but not perpendicular to, the longitudinal direction; anda band attached to the oblique edges and generally extending in the longitudinal direction, wherein the band is configured to secure the device to a body part of the user. 2. The biological information measurement device according to claim 1, further comprising a mounting member which connects the device main body and the band. 3. The biological information measurement device according to claim 1, further comprising a bottomed groove disposed between the band and one of the oblique edges of the device main body. 4. The biological information measurement device according to claim 1, wherein the device main body comprises: a case comprising a front surface configured to be viewed by the user and a rear surface configured to contact the user's skin;a module comprising an electronic circuit, wherein the module is disposed in the case; anda film comprising metal, disposed on the front surface of the case, wherein the film and the module are electrically connected. 5. The biological information measurement device according to claim 4, wherein the module comprises a first display portion presenting a rectangular surface in plan view, the rectangular surface comprising two longitudinal edges which are collinear with respective ones of the longitudinal edges of the parallelogram surface, and two lateral edges disposed perpendicular to the longitudinal direction. 6. The biological information measurement device according to claim 5, wherein each of the lateral edges of the rectangular surface defines an acute angle at an intersection with a respective one of the oblique edges of the parallelogram surface. 7. The biological information measurement device according to claim 5, wherein the module further comprises a second display portion adjacent the first display portion. 8. The biological information measurement device according to claim 7, wherein the second display portion presents a right triangular surface in plan view. 9. The biological information measurement device according to claim 4, wherein the module comprises: a control section; andan operation section connected to the control section, wherein the operation section is manipulable by the user and is disposed on one of the longitudinal edges. 10. The biological information measurement device according to claim 4, wherein the module comprises: a control section; anda power supply section comprising a battery which drives at least one of the control section, the first display portion... |  | A61B005/024
US09144390 | B2 | 2015-09-29 | Electrocardiogram identification | 2013-09-27 | A defibrillating system includes a processor coupled to a memory. The processor and the memory are configured to identify a treatment event associated with treatment of a victim with the defibrillating system, and transmit a representation of a portion of an ECG signal associated with the identified treatment event. In some cases, the processor and the memory are configured to identify the portion of the ECG signal associated with the identified treatment event. In some cases, the portion of the ECG signal is of a predetermined length of time having a start time and an end time based on a time associated with the identified treatment event. | 1. A defibrillating system comprising: a processor coupled to a memory, the processor and the memory configured to: identify a portion of an ECG signal corresponding to a treatment event, wherein a treatment event includes a determination of whether to deliver treatment to a victim using the defibrillating system, andfollowing treatment of the victim using the defibrillating system, transmit a representation of the identified portion of the ECG signal corresponding to the identified treatment event. 2. The defibrillating system of claim 1, wherein the portion of the ECG signal is of a predetermined length of time having a start time and an end time based on a time associated with the identified treatment event. 3. The defibrillating system of claim 2, wherein the predetermined length of time is less than about 15 seconds. 4. The defibrillating system of claim 1, wherein identifying the portion of the ECG signal comprises selecting a portion of the ECG signal having a predetermined length of time. 5. The defibrillating system of claim 1, wherein the processor and the memory are configured to identify multiple portions of the ECG signal, each portion corresponding to a respective treatment event. 6. The defibrillating system of claim 5, wherein the processor and the memory are configured to transmit an identifier of each of the multiple treatment events. 7. The defibrillating system of claim 5, wherein the processor and the memory are configured to receive a selection of a particular one of the multiple treatment events. 8. The defibrillating system of claim 7, wherein the processor and the memory are configured to transmit the representation of the portion of the ECG signal corresponding to the particular one of the multiple treatment events. 9. The defibrillating system of claim 1, wherein transmitting the representation of the portion of the ECG signal comprises displaying the representation of the portion of the ECG signal on a display interface of the defibrillating system. 10. The defibrillating system of claim 1, wherein transmitting the representation of the portion of the ECG signal comprises transmitting the representation of the portion of the ECG signal to a computing device. 11. The defibrillating system of claim 1, wherein the processor and the memory are configured to detect that the defibrillating system has been disconnected from the victim. 12. The defibrillating system of claim 11, wherein the processor and the memory are configured to detect that the defibrillating system has been disconnected by detecting a loss of impedance in a circuit that includes the defibrillating system and the victim. 13. The defibrillating system of claim 1, wherein the portion of the ECG signal corresponding to the treatment event corresponds to a time period in which the defibrillating system performed an analysis of the victim's rhythm. 14. The defibrillating system of claim 1, wherein the portion of the ECG signal corresponding to the ... | ZOLL Medical Corporation | A61B005/04 A61B005/0432
US09004685 | B2 | 2015-04-14 | Image processing apparatus and method thereof | 2013-02-20 | An image processing apparatus acquires a tomographic image of an eye to be examined. The image processing apparatus quantifies a distortion in a region determined from the tomographic image. The region includes a photoreceptor layer or a retinal pigment epithelium. | 1. An image processing apparatus comprising: an acquisition unit configured to acquire a tomographic image of an eye to be examined; anda quantification unit configured to quantify a degree of breakage in a photoreceptor layer in the tomographic image. 2. The apparatus according to claim 1, wherein said quantification unit obtains a value concerning at least one of a variation in a depth-direction position of the photoreceptor layer in the tomographic image and an intermittence of the photoreceptor layer. 3. The apparatus according to claim 1, wherein said quantification unit quantifies the degree of breakage in the photoreceptor layer based on a parallelness of a layer structure in the tomographic image. 4. The apparatus according to claim 1, wherein said quantification unit quantifies the degree of breakage in the photoreceptor layer based on a result of fractal analysis of the tomographic image. 5. The apparatus according to claim 1, wherein said quantification unit quantifies the degree of breakage in the photoreceptor layer based on a statistical feature of a texture of the tomographic image. 6. The apparatus according to claim 1, wherein said quantification unit calculates the tomographic image by a texture feature amount using a run-length matrix. 7. The apparatus according to claim 1, further comprising a determination unit configured to determine a region to be processed from the tomographic image, wherein said quantification unit quantifies the degree of breakage in the photoreceptor layer of the tomographic image within the region determined by said determination unit. 8. The apparatus according to claim 7, wherein said determination unit determines the region at a position including a photoreceptor inner/outer segment near a fovea. 9. The apparatus according to claim 7, wherein said determination unit determines a depth-direction position of the region by detecting a retinal pigment epithelium from the tomographic image, and determines a tilt of the region along the retinal pigment epithelium, thereby determining the region such that the region includes the photoreceptor layer. 10. The apparatus according to claim 7, further comprising an input unit configured to accept a user operation to modify or designate a position of the region determined by said determination unit. 11. The apparatus according to claim 7, further comprising a shape correction unit configured to curve a shape of the region determined by said determination unit in accordance with a degree of a curve of a layer shape in the tomographic image. 12. The apparatus according to claim 1, further comprising a reduction unit configured to reduce speckle noise in the tomographic image acquired by said acquisition unit, wherein said quantification unit quantifies the degree of breakage in the photoreceptor layer of the tomographic image in which the speckle noise is reduced by said reduction unit. 13. The apparatus according to claim 1, further comprising an adju... | Canon Kabushiki Kaisha | A61B003/14 A61B003/00 A61B003/10 A61B005/00 G01B009/02 G01N021/47
US09014780 | B2 | 2015-04-21 | Image-based biopsy guidance method | 2010-11-09 | When performing image-guided biopsy of an anatomical structure in a patient, a target anatomical patient region containing biopsy target is imaged using both SPECT and XCT concurrently. 3D SPECT and XCT image data is fused to generate a fused 3D reference image that is overlaid on 2D patient image(s) generated during the biopsy procedure to generate an overlay image. The overlay image also includes a planned path or trajectory for a biopsy instrument. The 2D patient images are generated using SPECT and/or XCT, and are updated periodically to show biopsy instrument position and progress. | 1. A system that facilitates image-guided biopsy, including: a multi-modal imaging device comprising at least two imaging modalities, which generates images of an anatomical region of a patient including a target region;a processor that executes computer-executable instructions stored in a memory, the instructions comprising: mapping a biopsy target in the target region by generating images of the biopsy target using at least one of the imaging modalities;monitoring a position of a biopsy instrument in the patient during a biopsy procedure by imaging the target region using one of the at least two imaging modalities provided by the multi-modal imaging device and generating at least two real-time planar 2D images that are orthogonal to each other;generating 2D overlay images by projecting a planned biopsy instrument trajectory and biopsy instrument position into the at least two orthogonal planar real-time 2D images of the target region;generating, from the at least two 2D overlay images, a fused 3D reference image of the target region and the planned biopsy instrument trajectory;monitoring and compensating for patient movement by updating patient position in the 2D overlay images and the fused 3D reference image during the biopsy procedure, wherein updating patient position is performed by rotating an x-ray source and a flat panel x-ray detector on a gantry and generating image data that is compared with the fused 3D reference image to determine patient movement;wherein monitoring the position of the biopsy instrument further comprises periodically generating and displaying updated 2D overlay images of the target region that show biopsy instrument position and progress relative to the target region and the biopsy target; andwherein the x-ray source and x-ray detector are positioned in a 90° orientation relative to the biopsy path thereby mitigating foreshortening effects in x-ray image data. 2. The system according to claim 1, further comprising: mapping the biopsy target using at least two of the imaging modalities; andgenerating the fused 3D reference image of the target region and planned trajectory by fusing 3D image data acquired, while mapping the biopsy target, in a common imaging plane by the at least two imaging modalities;wherein the fused 3D reference image includes 3D nuclear image data combined with 3D x-ray computed tomography (XCT) image data. 3. The system according to claim 1, wherein the multi-modal imaging device includes at least two nuclear cameras, an x-ray source, and a flat-panel x-ray detector. 4. The system according to claim 3, wherein the nuclear cameras include single photon emission computed tomography (SPECT) cameras. 5. The system according to claim 3, wherein the instructions further include: prior to the biopsy procedure, retracting the nuclear cameras into a stowed position;monitoring the position of the biopsy instrument in the patient during the biopsy procedure by imaging the target region using the x-ray... | Koninklijke Philips N.V. | A61B005/05 A61B006/03 A61B006/00 A61B019/00 A61B010/02 G01R033/48
US08998819 | B2 | 2015-04-07 | Electronic sphygmomanometer | 2012-05-10 | In an electronic sphygmomanometer, a protruding member is provided in an outside surface of a first air port connection head, and when a first air port is pushed into the first air port connection head, the protruding member passes over a first shielding plate while elastically deforming and reaches a position on the inner side of the first shielding plate. As a result, the first air port connection head is prevented from pulling out from the first air port, and a sense of the protruding member locking in upon returning to its original form is imparted on a worker. It is therefore possible to provide an electronic sphygmomanometer that includes, as a structure in which a pressure sensor used in the electronic sphygmomanometer is disposed, a peripheral structure for the pressure sensor that can improve the reliability of blood pressure measurement values. | 1. An electronic sphygmomanometer comprising: a cuff that is worn on a measurement area;an inflation and deflation unit that adjusts a pressure applied to the cuff;a pressure detecting unit, comprising a pressure sensor, that detects a cuff pressure within the cuff based on pressure information outputted from the pressure sensor; anda blood pressure calculation unit that calculates a blood pressure based on a change in the cuff pressure detected by the pressure detecting unit,wherein the pressure sensor is disposed upon a first main surface of an internal circuit board,wherein the pressure sensor comprises an air port that protrudes on a second main surface that is on an opposite side of the internal circuit board as the first main surface;wherein a pressure sensor air tube is connected to the air port,wherein a branching air tube that branches from a cuff air tube connected to the cuff is connected to the pressure sensor air tube,wherein the pressure sensor air tube comprises an air port connection head connected to the air port, andwherein an engagement region that engages the air port connection head with the internal circuit board is provided between the air port connection head and the internal circuit board. 2. The electronic sphygmomanometer according to claim 1, wherein the internal circuit board comprises a shielding plate that is disposed a predetermined distance from the second main surface and in which is provided an opening that exposes the air port on a side of the second main surface, andwherein the air port connection head comprises a protruding member, serving as the engagement region, that engages with an inner surface side of the shielding plate at the opening when an outside surface of the air port connection head is connected to the air port. 3. The electronic sphygmomanometer according to claim 2, wherein no less than two of the protruding members are provided in the outside surface of the air port connection head. 4. The electronic sphygmomanometer according to claim 2, wherein a first pressure sensor and a second pressure sensor are provided as the pressure sensors,wherein the pressure detecting unit detects the cuff pressure within the cuff based on the pressure information outputted from the first pressure sensor and the second pressure sensor,wherein a first air port for the first pressure sensor and a second air port for the second pressure sensor are provided as the air port,wherein the internal circuit board comprises a first shielding plate that is disposed a predetermined distance from the second main surface and in which is provided a first opening that exposes the first air port on the side of the second main surface, and a second shielding plate that is disposed a predetermined distance from the second main surface and in which is provided a second opening that exposes the second air port on the side of the second main surface,wherein the pressure sensor air tube comprises a first air port connection head con... | OMRON HEALTHCARE Co., Ltd. | A61B005/02 A61B005/022 A61B005/021 A61B005/00
US09002446 | B2 | 2015-04-07 | Acquiring nerve activity from carotid body and/or sinus | 2012-10-30 | An exemplary embodiment includes acquiring an electroneurogram of the right carotid sinus nerve or the left carotid sinus nerve, analyzing the electroneurogram for at least one of chemosensory information and barosensory information and calling for one or more therapeutic actions based at least in part on the analyzing. Therapeutic actions may aim to treat conditions such as sleep apnea, an increase in metabolic demand, hypoglycemia, hypertension, renal failure, and congestive heart failure. Other exemplary methods, devices, systems, etc., are also disclosed. | 1. An implantable device comprising: a lead including one or more electrodes positionable at or proximate to at least one of a right carotid sinus nerve or a left carotid sinus nerve to sense an electroneurogram signal indicative of electrical activity of at least one of the right carotid sinus nerve or the left carotid sinus nerve; anda processor configured to analyze the sensed electroneurogram signal for chemosensory information,wherein the processor is also configured to determine a relationship between at least one of PaO2, blood oxygen concentration, PCO2, pH or blood glucose concentration and the chemosensory information analyzed from the electroneurogram signal indicative of electrical activity sensed using the lead during a first time period; anddetect a change in at least one of PaO2, blood oxygen concentration, PCO2, pH or blood glucose concentration based on chemosensory information analyzed from an electroneurogram signal indicative of electrical activity sensed using the lead during a second time period and the determined relationship between the at least one of PaO2, blood oxygen concentration, PCO2, pH or blood glucose concentration and chemosensory information. 2. The implantable device of claim 1 wherein the one or more electrodes allow for sensing nerve activity in a neural pathway between the right carotid body and the brain, or between the left carotid body and the brain. 3. The implantable device of claim 1 wherein the processor calls for acquisition of respiratory information and detects respiratory sinus arrhythmia based on both the respiratory information and the sensed electroneurogram signal indicative of electrical activity of at least one of the right carotid sinus nerve or the left carotid sinus nerve. 4. The implantable device of claim 1 wherein the processor calls for acquisition of heart rate and measures autonomic tone based on both the heart rate and the electroneurogram signal indicative of sensed electrical activity of at least one of the right carotid sinus nerve or the left carotid sinus nerve. 5. The implantable device of claim 4 wherein the processor determines one or more respiratory characteristics based at least in part on heart rate. 6. The implantable device of claim 1 wherein the processor detects an episode of sleep apnea based on the sensed electroneurogram signal indicative of electrical activity of at least one of the right carotid sinus nerve or the left carotid sinus nerve. 7. The implantable device of claim 1 wherein the processor detects an increase in metabolic demand based on the sensed electroneurogram signal indicative of electrical activity of at least one of the right carotid sinus nerve or the left carotid sinus nerve. 8. The implantable device of claim 1 wherein the processor detects an episode of hypoglycemia based on the sensed electroneurogram signal indicative of electrical activity of at least one of the right carotid sinus nerve or the left carotid sinus nerve. 9. The im... | Pacesetter, Inc. | A61N001/00 A61B005/05 A61B005/04 A61B005/00 A61N001/365 A61N001/37 A61N001/36
US09017729 | B2 | 2015-04-28 | Method and composition for hyperthermally treating cells | 2014-06-23 | A method and composition for hyperthermally treating tumor cells in a patient under conditions that affect tumor stem cells and tumor cells. | 1. A method providing immunotherapy in combination with thermal therapy to a target site in a patient in need thereof, the method comprising (i) providing thermotherapy by administering to a patient a composition comprising a targeting agent and/or antitumor-antibody-labeled nanoparticle wherein the nanoparticle forms a targeting agent and/or antibody labeled nanoparticle-cell complex at a tumor site,exposing the patient to an energy source wherein the nanoparticles respond by expanding thus generating an acoustic signal,measuring the acoustic signal and relating the measured signal to a temperature of the nanoparticle-cell complex, andcontrolling the temperature of the nanoparticle-cell complex from about 39° C. to about 58° C. based on the acoustic signal to hyperthermally damage or kill cells in the tumor; and(ii) providing immunotherapy by at least one of providing to the patient an immunotherapy agent associated with the nanoparticles,providing to the patient an immunotherapy agent not associated with the nanoparticles,providing a therapeutic concentration of autologous leukocytes to the patient; the immunotherapy to enhance a patient's immune response. 2. The method of claim 1 where thermotherapy is performed in the absence of a contrast agent. 3. The method of claim 1 where thermotherapy is performed substantially simultaneously with immune therapy. 4. The method of claim 1 where thermotherapy is performed prior to immune therapy. 5. The method of claim 1 where thermotherapy is performed subsequent to immune therapy. 6. The method of claim 1 where the immunotherapy reduces at least one effect of immunosuppression, and where the thermotherapy supplements chemotherapy and/or radiation therapy. 7. The method of claim 1 further comprising evaluating at least one marker to assess a therapy effect. 8. The method of claim 1 where the nanoparticle is associated with a member of specific binding pair. 9. The method of claim 8 where the specific binding pair is selected from the group consisting of streptavidin-biotin, cellular receptor-agonist or antagonist, enzyme-substrate, antibody-antigen, and combinations thereof. 10. The method of claim 1 where the nanoparticle is associated with a virus. 11. The method of claim 10 where the virus is selected from the group consisting of a modified virus, a tumoricidal virus, an adenovirus, and combinations thereof. | - | A61K009/14 A61K047/48 A61K041/00 A61K045/06 A61B006/00 A61N002/00 A61N002/02 A61N005/10 A61B003/13 A61N007/02 A61B005/00 A61B005/01 A61K049/22 A61B006/03 A61N005/02 A61B008/08 B82Y099/00 A61F009/007 A61F009/008 G01R033/48
US09277881 | B2 | 2016-03-08 | Method and device for detecting the condition of a driver | 2013-05-22 | A method for determining a variable which represents the condition of a driver of a vehicle, the variable being determined independently of the time using at least one other variable representing the light intensity to which the driver is exposed. | 1. A method for determining a variable representing a condition of a driver of a vehicle, the method comprising: determining, via a processor, the variable independently of a time using at least one other variable, which represents a light intensity to which the driver is exposed;wherein the variable, which represents the light intensity to which the driver is exposed, is use-able to directly determine the variable representing the condition of a driver. 2. The method of claim 1, wherein the variable, is determinable using a time filter which includes a dead time element. 3. The method of claim 1, wherein the variable representing the condition of a driver is driver fatigue. 4. The method of claim 1, wherein the light intensity is measured in the form of illuminance. 5. The method of claim 1, wherein light sensors are used to determine light intensity. 6. The method of claim 1, wherein the lateral guidance behavior is incorporated in the determination of the variable representing the condition of a driver. 7. The method of claim 1, wherein the longitudinal guidance behavior is incorporated in the determination of the variable representing the condition of a driver. 8. The method of claim 1, wherein the ability of the driver to maintain the vehicle preferably within one traffic lane is incorporated in the determination of the variable representing the condition of a driver. 9. The method of claim 1, wherein the actuation of operating controls is incorporated in the determination of the variable representing the condition of a driver. 10. The method of claim 1, wherein the interaction of the driver with the vehicle via HMI systems and infotainment systems is incorporated in the determination of the variable representing the condition of a driver. 11. The method of claim 1, wherein another variable, which is ascertained via a vehicle interior camera for driver monitoring, is incorporated in the determination of the variable representing the condition of a driver. 12. The method of claim 1, wherein another variable, which represents at least one physiological condition of the driver, is incorporated in the determination of the variable representing the condition of a driver. 13. The method of claim 12, wherein the physiological variables of the driver includes at least one of a body temperature and a heart rate. 14. The method of claim 12, wherein sensors are used for determining the physiological variables, these sensors being mounted in at least one of a rear view mirror, a the driver's seat, a driver's seat belt and a steering wheel. 15. The method of claim 1, wherein the lateral guidance behavior, which includes the steering behavior of the driver, is incorporated in the determination of the variable representing the condition of a driver. 16. The method of claim 1, wherein the longitudinal guidance behavior, which includes the actuation of the pedals by the driver, is incorporated in the determination of the variable representing ... | ROBERT BOSCH GMBH | A61B005/00 A61B005/18 G08B021/06 A61B005/0205 B60W040/09 G01J001/42 G08B029/18 A61B005/01 A61B005/024 B60W040/08
US09668659 | B2 | 2017-06-06 | Active implantable medical device for the diagnosis of heart failure | 2015-01-05 | Methods, devices, and processor-readable storage media are provided for the diagnosis of heart failure. One method includes collecting, using an implantable device, reference episodes; generating an in-suspicion model-cycle and an off-suspicion model-cycle based on the reference episodes; and determining whether to generate a heart failure alert, based on a difference between the in-suspicion model-cycle and the off-suspicion model-cycle. | 1. A method of diagnosis of heart failure, the method comprising: collecting, using an implantable device, a plurality of reference episodes;analyzing, using the implantable device, the plurality of reference episodes based on predefined criteria to assign each of the reference episodes an in-suspicion marker or an off-suspicion marker, wherein the in-suspicion marker indicates a suspicion that the reference episode is associated with cardiac decompensation, wherein the off-suspicion marker indicates a suspicion that the reference episode is not associated with cardiac decompensation;generating, using the implantable device, an in-suspicion model-cycle based on data associated with a plurality of in-suspicion reference episodes to which the in-suspicion marker has been assigned, wherein the reference episodes assigned the in-suspicion marker and the reference episodes assigned the off-suspicion marker are interspersed within the plurality of reference episodes;generating, using the implantable device, an off-suspicion model-cycle based on data associated with a plurality of off-suspicion reference episodes to which the off-suspicion marker has been assigned; anddetermining, using the implantable device, whether to generate a heart failure alert based on a difference between the in-suspicion model-cycle and the off-suspicion model-cycle. 2. The method of claim 1, wherein the in-suspicion model-cycle or off-suspicion model-cycle comprises at least one endocardial electrogram beat recorded during an episode fulfilling predetermined conditions of heart rate and patient activity. 3. The method of claim 1, wherein the in-suspicion model-cycle or off-suspicion model-cycle comprises at least one beat of an endocardiac acceleration signal recorded during an episode fulfilling predetermined conditions of heart rate and patient activity. 4. The method of claim 1, wherein the in-suspicion model-cycle or off-suspicion model-cycle comprises at least one minute ventilation versus heart-rate characteristic pattern that was recorded during an episode comprising an effort phase followed by a recovery phase of the patient. 5. The method of claim 1, further comprising: updating the in-suspicion model-cycle and off-suspicion model-cycle; andstoring the updated in-suspicion model-cycle and updated off-suspicion model-cycle. 6. The method of claim 5, wherein each of the in-suspicion model-cycle and the off-suspicion model-cycle is a combination of a previous model-cycle with at least one older model-cycle. 7. The method of claim 1, wherein generating the heart failure alert comprises: generating at least one index of a clinical condition of a patient, based on the difference between the in-suspicion model-cycle and the off-suspicion model-cycle; andgenerating the heart failure alert based on the at least one index. 8. The method of claim 7, wherein the at least one index of a clinical condition is updated periodically. 9. The method of claim 7, wherein the at l... | SORIN CRM SAS | A61B005/0245 A61B005/02 A61B005/0402 A61B005/0205 A61B005/0452 A61B005/00 A61B005/024 A61B005/08 A61B005/11
US09629586 | B2 | 2017-04-25 | Systems, methods, and devices using stretchable or flexible electronics for medical applications | 2014-10-20 | System, devices and methods are presented that integrate stretchable or flexible circuitry, including arrays of active devices for enhanced sensing, diagnostic, and therapeutic capabilities. The invention enables conformal sensing contact with tissues of interest, such as the inner wall of a lumen, a nerve bundle, or the surface of the heart. Such direct, conformal contact increases accuracy of measurement and delivery of therapy. | 1. An apparatus comprising: an inflatable substrate;circuitry disposed on said substrate comprising an array of active devices, said circuitry including stretchable electrical interconnects that electrically interconnect the active devices of the array of active devices for the circuitry to remain functional upon inflation of the substrate, said array of active devices comprising sensing devices for detecting data indicative of a parameter associated with a tissue;a processing facility in electronic communication with said circuitry, receiving said data indicative of said parameter associated with said tissue; andan output facility in electronic communication with said processing facility, said processing facility configured to generate output data associated with said tissue and to cause said output facility to create said output data. 2. The apparatus of claim 1, wherein said substrate is stretchable. 3. The apparatus of claim 1, wherein said circuitry is in conformal contact with said tissue. 4. The apparatus of claim 1, wherein said circuitry is encapsulated with a thin polymer layer. 5. The apparatus of claim 1, wherein said circuitry is stretchable up to 300%. 6. The apparatus of claim 1, wherein said active devices are located discretely from one another. 7. The apparatus of claim 1, wherein said stretchable interconnects electrically connect said devices. 8. The apparatus of claim 1, wherein said sensing devices comprise temperature sensors. 9. The apparatus of claim 1, wherein said sensing devices comprise contact sensors. 10. The apparatus of claim 1, wherein said sensing devices comprise pressure sensors. 11. The apparatus of claim 1, wherein said sensing devices comprise ultrasound emitters and receivers. 12. The apparatus of claim 11, wherein said processing facility receives data generated by said sensing devices and produces an image of said tissue. 13. The apparatus of claim 1, wherein said sensing devices are configured to be in an active matrix. 14. The apparatus of claim 13, wherein said circuitry comprises at least one of an amplifier and a logic circuit to operate said sensing devices in said active matrix. 15. The apparatus of claim 1, further comprising a multiplexer. 16. The apparatus of claim 15, wherein said substrate is a balloon coupled to a catheter guide wire, and said multiplexer is located at a base of said catheter guide wire. 17. The apparatus of claim 1, wherein said processing facility is within said circuitry. 18. The apparatus of claim 1, wherein said processing facility is separate from said circuitry. 19. The apparatus of claim 1, wherein said output data related to said tissue is a map. 20. The apparatus of claim 19, wherein said map comprises a map of electrical activity of said tissue. 21. The apparatus of claim 1, wherein said output data comprises data related to temperature heterogeneity present in arterial plaque. 22. The apparatus of claim 1, wherein said output data comprises a... | MC10, Inc. | A61N001/04 A61B005/00 A61B001/00 A61B005/04 A61B001/01 A61B005/02 A61B005/0205 A61B008/14 A61B018/02 A61B018/14 A61B018/20 A61M005/172 A61B005/01 A61B005/145 H01L027/146 A61B018/00
US20150094618 | A1 | 2015-04-02 | AUTOMATED PRESSURE ULCER PREVENTION | 2014-09-29 | Methods, apparatuses and systems are described for monitoring patient position in order to prevent the development of pressure ulcers. The methods may include initiating a first turn timer to calculate a first amount of time spent by a patient in a first position. The methods may further include initiating a first perfusion timer to calculate a second amount of time spent by the patient out of the first position. The methods may then include determining whether to reset the first turn timer based, at least in part, on whether the second amount of time meets or exceeds a predetermined perfusion time threshold. Once the patient has met or exceeded the predetermined perfusion time threshold, an alert may be issued. | 1. A method of preventing pressure ulcers, comprising: initiating a first turn timer to calculate, via at least one sensor, a first amount of time spent by a patient in a first position;initiating a first perfusion timer to calculate, via at least one sensor, a second amount of time spent by the patient out of the first position; anddetermining whether to reset the first turn timer based, at least in part, on whether the second amount of time meets or exceeds a predetermined perfusion time threshold. 2. The method of claim 1, further comprising: issuing an alert based on the first amount of time meeting or exceeding a first predetermined turn time threshold. 3. The method of claim 1, further comprising: resetting the first perfusion timer based on the patient returning to the first position. 4. The method of claim 1, further comprising: advancing the first turn timer linearly, non-linearly, or via a step function; andadvancing the first perfusion timer linearly, non-linearly, or via a step function. 5. The method of claim 1, further comprising: advancing the first turn timer at a turn timer rate; andadvancing the first perfusion timer at a perfusion timer rate. 6. The method of claim 5, wherein advancing the first turn timer comprises: setting the turn timer rate to have a positive slope when the patient is in the first position; andsetting the turn timer rate to be substantially zero when the patient is out of the first position. 7. The method of claim 5, wherein advancing the first turn timer comprises: setting the turn timer rate to have a positive slope when the patient is in the first position; andsetting the turn timer rate to have a negative slope when the patient is out of the first position. 8. The method of claim 5, wherein advancing the first perfusion timer comprises: setting the perfusion timer rate to have a positive slope when the patient is out of the first position; andsetting the perfusion timer rate to be substantially equal to zero when the patient is in the first position. 9. The method of claim 5, wherein the turn timer rate and the perfusion timer rate are different. 10. The method of claim 1, further comprising: initiating a second turn timer to calculate, via at least one sensor, a third amount of time spent by a patient in a second position;initiating a second perfusion timer to calculate, via at least one sensor, a second amount of time spent by the patient out of the second position; anddetermining whether to reset the second turn timer based, at least in part, on whether the second amount of time meets or exceeds a predetermined perfusion time threshold. 11. The method of claim 10, wherein: the initiating the first perfusion timer is based on the patient moving out of the first position; andthe initiating the second perfusion timer is based on the patient moving out of the second position. 12. The method of claim 1, further comprising: determining that a patient has moved out of the first position by identi... |  | A61B005/00 A61B005/11
US09002657 | B2 | 2015-04-07 | Automated blood analyzer | 2012-03-09 | A computer-based method for automatically determining total body albumin of a living being based on the calculated intravascular albumin, the calculated observed ratio of amount of albumin in the intravascular system to amount of albumin in the extravascular system at the first time, and the baseline of expected ratio of amount of albumin in the intravascular system to amount of albumin in the extravascular system at the first time. | 1. A computer-based method for automatically analyzing blood of a human subject comprising the steps of: injecting radio-labeled albumin into the bloodstream of the human subject;collecting blood samples from the human subject over a time period after injection;gathering data related to a number of counts of radio-labeled albumin within each sample;calculating, using one or more processors, a set of data points representing blood volume of the human subject at one or more points in time after the human subject is injected with radio-labeled albumin based on detected counts of the radio-labeled albumin at the one or more points in time;performing, using one or more processors, a first regression analysis on the set of data points using all of the one or more data points and one or more second regression analyses on the set of data points with each second regression analysis calculated with a different data point removed, each of the first and second regression analyses comprising calculation of r-squared, residual standard error and slope values; andselecting, using one or more processors, based on the calculated r-squared, residual standard error and slope values of the first and second regression analyses which of the first and second regression analyses to use in further analysis of the blood of the human subject,wherein the further analysis comprises determining total body albumin of the human subject, and the method further comprises:determining a baseline of expected ratio of amount of albumin in an intravascular system of the human subject to amount of albumin in an extravascular system of the human subject, wherein the baseline is a baseline curve based on a locally weighted scatterplot smoothing analysis of ratios of count values of radio-labeled albumin over a period of time after the radio-labeled albumin is initially injected into a control group of human subjects to count values of radio-labeled albumin at a time when the radio-labeled albumin is initially injected into the control group of human subjects;determining albumin concentration of the human subject;calculating, using one or more processors, plasma volume of the human subject based on detected counts of radio-labeled albumin injected into the human subject;calculating, using one or more processors, an amount of intravascular albumin within the human subject based on the calculated plasma volume and the determined albumin concentration;calculating, using one or more processors, an observed ratio of amount of albumin in the intravascular system of the human subject to amount of albumin in the extravascular system of the human subject at a first time after injecting the radio-labeled albumin into the human subject; andcalculating, using one or more processors, the total body albumin of the human subject based on the calculated intravascular albumin, the calculated observed ratio of amount of albumin in the intravascular system to amount of albumin in the extravascular system at... | Daxor Corporation | G06F019/10 G01D018/00 A61B006/00 A61B005/0275 A61B005/145 A61B005/155
US09014438 | B2 | 2015-04-21 | Method and apparatus featuring simple click style interactions according to a clinical task workflow | 2006-08-16 | A computer-aided method (30) comprises alternating between one or more of (i) navigational tasks and (ii) measuring, qualification, and quantification tasks of a clinical task in accordance with defined simple click style user interactions. The defined simple click style user interactions are based upon a domain knowledge (34) that includes (i) details of an anatomy and (ii) details of a clinical measurement, quantification, or workflow of the clinical task associated with the anatomy. Responsive to execution of a simple click style user interaction within a current view (36), and further in accordance with a corresponding navigational task or measuring, qualification, or quantification task, the method transitions within the clinical task and its workflow between one or more of (a) a first measurement point and a next measurement point within the current view (36) or (b) the current view (36) and a next view (38). | 1. A computer-aided method comprising: alternating between one or more of (i) navigational tasks and (ii) measuring, qualification, and quantification tasks of a clinical task in accordance with defined user click interactions, wherein the defined user click interactions are based upon a user domain knowledge that includes (i) details of an anatomy and (ii) details of a workflow of the clinical task associated with the anatomy, wherein the workflow includes a plurality of steps; andresponsive to execution of a one-dimensional user click interaction within a current view and without any further user interaction, and further in accordance with a corresponding navigational task or measuring, qualification, or quantification task, transitioning within the clinical task and each new step in its workflow between one or more of (a) a first measurement point and a next measurement point within the current view or (b) the current view and a next view, wherein the user click interaction comprises only a single click wherein the view geometry is updated automatically each time a workflow task is performed. 2. The method of claim 1, wherein each user click interaction comprises an unambiguously defined interaction that is restricted to a given view. 3. The method of claim 1, wherein the current view comprises one or more of a projection image, a slab maximum intensity projection (MIP), a surface rendering, or a volume rendering. 4. The method of claim 1, wherein the current view contains an image rendering of an object upon which a respective user click interaction associated with the current view is defined unambiguously. 5. The method of claim 1, wherein the steps of the workflow comprises measuring steps that can be interchanged with view positioning steps, further wherein the measuring steps and view positioning steps each comprise one or more unambiguously defined user click interactions. 6. The method of claim 1, further wherein responsive to the user click interaction, information content within the current view is processed unambiguously for determining a content of the next view. 7. The method of claim 1, wherein an initial current view comprises a default view. 8. The method of claim 1, wherein the current view corresponds to a currently available view displayed on a display screen. 9. The method of claim 1, wherein the (i) navigational tasks and (ii) measuring, qualification and quantification tasks include one or more of selecting anatomical landmarks, placing anatomical landmarks, selecting supporting graphics, and placing supporting graphics on the current view. 10. The method of claim 1, further comprising: implementing the method via an Internet web interface. 11. The method of claim 1, wherein the user click interaction comprises an interaction with a projection plane and defined as a function of the workflow relative to a current context of the projection plane. 12. The method of claim 1, wherein the user click interaction compri... | Koninklijke Philips N.V. | G06T007/00 A61B006/00 A61B005/055 A61B006/03
US09008792 | B2 | 2015-04-14 | MRI-safe implant electronics | 2010-08-17 | A power supply arrangement for an implantable electronic system is described. An MRI power supply arrangement cooperates with an implantable power supply circuit to provide a high output impedance for implanted circuitry during magnetic resonance imaging (MRI). | 1. A power supply arrangement for an implantable electronic system comprising: a main implant power supply comprising: i. an implant receiver coil L101 and a parallel capacitor C101 arranged to form a resonant circuit that receives an externally generated RF signal,ii. a Schottky diode D101 in series with the L101/C101 resonant circuit and configured to rectify the RF signal received by the L101/C101 resonant circuit, andiii. a power supply output circuit comprising an output capacitor C102 in parallel with an overvoltage Zener diode D102, the power supply output circuit being arranged in parallel with the Schottky diode D101 and the L101/C101 resonant circuit to receive the rectified RF signal from the Schottky diode D101 and develop a main implant power supply voltage output during normal operation of the implantable electronic system; andan implantable magnetic resonance imaging (MRI) power supply arrangement comprising: i. an MRI inductance L102 configured to have broad-band inductive coupling characteristics to sense RF pulses from MR scanner fields during MRI, andii. an MRI rectifier diode D103 in series with the MRI inductance L102 and arranged to rectify the RF pulses sensed by the MRI inductance L102 during MRI;wherein the MRI power supply arrangement is arranged in parallel with the power supply output circuit and in parallel with the Schottky diode D101 and the L101/C101 resonant circuit so as to cooperate with the main implant power supply to provide a high impedance state power supply voltage output during MRI. 2. A power supply arrangement according to claim 1, wherein the implanted circuitry is for a cochlear implant system. 3. A method for providing electrical power to an implantable electronic system, the method comprising: providing a main implant power supply voltage during normal operation of the implantable electronic system from a main implant power supply comprising: i. an implant receiver coil L101 and a parallel capacitor C101 arranged to form a resonant circuit that receives an externally generated RF signal, andii. a Schottky diode D101 in series with the L101/C101 resonant circuit and configured to rectify the RF signal received by the L101/C101 resonant circuit, andiii. a power supply output circuit comprising an output capacitor C102 in parallel with an overvoltage Zener diode D102, the power supply output circuit being arranged in parallel with the Schottky diode D101 and the L101/C101 resonant circuit to receive the rectified RF signal from the Schottky diode D101 and develop a main implant power supply voltage output during normal operation of the implantable electronic system,providing a high impedance state power supply voltage output during magnetic resonance imaging (MRI) from an implantable MRI power supply arrangement comprising: i. an MRI inductance L102 configured to have broad-band inductive coupling characteristics to sense RF pulses from MR scanner fields during MRI, andii. an MRI rectifier diode D103... | MED-EL Elektromedizinische Geraete GmbH | A61N001/08 G01R033/28 A61B005/00 A61N001/378 A61N001/37 H02J007/02
US09005232 | B2 | 2015-04-14 | Lancet system | 2014-02-03 | A lancing system comprising a lancet with a handle portion and a needle bearing portion, the needle bearing portion retaining a thin needle protected by a safety cap. The safety cap includes first and second chambers, where the first chamber acts as a sheath and the second chamber having a surface positioned to compromise the structure of the needle when the needle bearing portion of the lancet body is inserted into the second chamber. | 1. A lancing system, comprising: (a) a lancing device capable of retaining a lancet and, when actuated, urging the lancet forward to puncture a skin surface of a user, the lancing device having an exit opening; and(b) the lancet for use with the lancing device, the lancet comprising: (i) a needle bearing portion having a proximal end and a distal end, the proximal end comprising a proximal surface having a first diameter, the distal end comprising a distal surface having a second diameter, the second diameter being smaller than the first diameter, wherein the distal end of the needle bearing portion comprises a pedestal, the pedestal comprising one or more walls extending axially outwardly from the proximal surface of the needle bearing portion to the distal surface of the needle bearing portion, wherein the one or more walls of the pedestal circumscribe the distal surface of the needle bearing portion and have a length of at least 1.0 millimeter, and wherein the distal surface of the needle bearing portion extends through an exit opening of a lancing device and contacts the skin surface of the skin of the user when the longitudinal extent of the needle is fully embedded in the skin surface of the user, thereby producing a predictable depth of penetration of the user's skin;(ii) a handle portion attached to the proximal end of the needle bearing portion; and(iii) a needle having an exterior portion extending from the distal surface of the needle bearing portion, the exterior portion of the needle having a needle proximal end, a needle distal end, and a longitudinal extent between the needle proximal end and the needle distal end, wherein the needle proximal end is in contact with the distal surface of the needle bearing portion. 2. The lancing system of claim 1, wherein protrusion of the needle and the distal surface of the needle bearing portion from the exit opening is limited by contact between an outer surface of the needle bearing portion and an interior surface of the lancing device. 3. The lancing system of claim 1, wherein the distal surface of the needle bearing portion has an area of up to 12 square millimeters. 4. The lancing system of claim 1, wherein the distal surface of the needle bearing portion has a surface area of at least about 0.5 square millimeter. 5. The lancing system of claim 1, wherein the distal surface of the needle bearing portion has a surface area of between about 0.8 square mm and 3 square mm. 6. The lancing system of claim 1, wherein said distal surface of the needle bearing portion is substantially flat. 7. The lancing system of claim 1, wherein the pedestal is cylindrical and has a diameter of between about 1 millimeter and about 3.5 millimeters. 8. The lancing system of claim 1, wherein the longitudinal extent of the needle is between about 0.3 millimeters and about 1.0 millimeters. 9. The lancing system of claim 1, wherein the longitudinal extent of the needle is between 0.5 and 0.75 millimeters. 10. ... | - | A61B017/14 A61B005/15 A61B005/151
US09008753 | B2 | 2015-04-14 | Look-locker IR-SSFP for cardiac MR imaging with simultaneous generation of cardiac T1 maps, cine images and IR-prepared images | 2010-11-10 | The present invention is directed to a method for use in conducting cardiac MR imaging which allows for reconstruction of T1 maps, cine images and IR-prepared images from one raw data set, wherein the method comprises the following steps: a) acquisition of raw data by use of an ECG-triggered, segmented, inversion recovery (IR) -prepared Look-Locker type pulse sequence for data acquisition, wherein the pulse sequence encompasses more than one shot, wherein each shot comprises: i) an ECG-triggered inversion pulse; ii) SSFP cine data acquisition of radial segmented profiles over more than one RR-interval for a predefined acquisition duration AD; and iii) a relaxation duration RD, during which no data is acquired; b) retrospective gating of raw data by sorting acquired raw data for each RR-interval into a pre-determined number of heart phases by definition of specific time windows within the RR-intervals and sampling of raw data acquired during the time windows respectively; c) image reconstruction, wherein the retrospectively gated raw data is used for reconstruction of T1 maps, cine images and/or IR-prepared images. | 1. A method for use in conducting cardiac magnetic resonance (MR) imaging, which allows for reconstruction of T1 maps, cine images and inversion recovery (IR) prepared images from one single raw data set, wherein the method comprises the following steps: a) acquisition of raw data from a cardiac tissue by use of an electrocardiogram (ECG) triggered, segmented, inversion recovery (IR)-prepared Look-Locker type pulse sequence for data acquisition, wherein the pulse sequence encompasses more than one shot, wherein each shot comprises: i) an ECG-triggered inversion pulse;ii) continuous steady-state free precession (SSFP) cine data acquisition of radial segmented profiles over more than one cardiac cycle (RR-interval) for a predefined acquisition duration AD; andiii) a relaxation duration RD, during which no data is acquired;b) retrospective gating of the raw data by sorting the acquired raw data for each RR-interval into a pre-determined number of heart phases by definition of specific time windows within the RR-intervals and sampling of raw data acquired during the time windows respectively;c) reconstructing images, wherein the retrospectively gated raw data is used for reconstruction and wherein the reconstructed images are T1 maps, cine images and/or IR-prepared images. 2. The method of claim 1, wherein SSFP cine data acquisition of radial segmented profiles is performed such that all radial segmented profiles acquired during one shot cover a radial segment and the radial segment to be acquired and the order of radial segments for which readial segmented profiles are acquired is switched between subsequent shots. 3. The method of claim 1, wherein SSFP cine data acquisition of radial segmented profiles is performed such that a temporal undersampling factor R for the data acquisition is set; during raw data acquisition in each RR-interval radial segmented profiles of various different radial segments are acquired and the total number of radial segmented profiles acquired per RR-interval is set to equal 1/R×the minimum number of radial segmented profiles necessary to give a fully sampled data set; in subsequent RR-interval the order of radial segments for which radial segmented profiles are acquired is switched; and wherein during image reconstruction a fully sampled data set for a given pre-determined heart phase is generated by sampling of raw data from radial segmented profiles acquired for said pre-determined heart phase and at least R-1 subsequent heart phases and/or by sampling of raw data from radial segmented profiles acquired for said pre-determined heart phase of at least R consecutive RR-intervals. 4. The method of claim 1, wherein the minimum number of shots encompassed by the pulse sequence equals the minimum number of radial segmented profiles necessary to give a data set for each pre-determined heart phase. 5. The method of claim 1, wherein the inversion pulse is adiabatic. 6. The method of claim 1, wherein the inversion pulse is ... | Deutsches Herzzentrum Berlin | A61B005/055 G01R033/50 G01R033/56 G01R033/561 G01R033/563 G01R033/48 G01R033/567
US09019099 | B2 | 2015-04-28 | Systems and methods for patient monitoring | 2012-11-12 | A method of receiving data indicative of at least one physiological parameter of a patient, receiving image data of the patient, determining that a value of the at least one physiological parameters signifies an alarm condition in the patient, generating an alarm data set including image or audio data of the patient and the value of at least one physiological parameter, and transmitting a notification of the alarm condition including the alarm data set to a clinician. | 1. A method comprising: receiving data indicative of at least one physiological parameter of a patient;receiving image data of the patient;analyzing and processing, by an application server, the image data of the patient to determine if the patient has moved;determining that a value of the at least one physiological parameters signifies an alarm condition of the patient;generating an alarm data set including image or audio data of the patient and the value of at least one physiological parameter when determined that the value of the at least one physiological parameter signifies an alarm condition of the patient; andtransmitting a notification of the alarm condition including the alarm data set to a clinician. 2. The method of claim 1, wherein the image data includes video data of a patient before and after the occurrence of the alarming condition. 3. The method of claim 1, further comprising determining whether the at least one physiological parameter signifying an alarm condition is a movement volatile parameter. 4. The method of claim 3, further comprising determining whether the image data indicates movement of the patient at the occurrence of the alarm condition. 5. The method of claim 4, further comprising generating an automatic recommendation for responding to the transmitted notification of the alarm condition when determined that the at least one physiological parameter is movement volatile and that the patient moved. 6. The method of claim 1, further comprising transmitting a notification of the alarm condition to a remote device. 7. The method of claim 6, further comprising receiving input data that addresses the notification from the remote device. 8. The method of claim 6, further comprising displaying the image data of the alarm data set on the remote device. 9. The method of claim 6, further comprising receiving a request for additional data related to the notification. 10. The method of claim 1, wherein the at least one physiological parameter of the patient whose value is determined to signify an alarm condition is comprised of two physiological parameters which individually signify no alarm condition. 11. The method of claim 1, further comprising analyzing image data of the alarm data set to determine whether movement of the patient was a factor in causing the at least one physiological parameter to signify an alarm condition. 12. A remote device for analyzing patient data comprising: a transmit/receiver connecting the remote device to a data source;an application server processing data received from or transmitted to the data source, the data including patient data from one or more medical devices monitoring at least one physiological parameter of a patient and image data of the patient; anda display on which visual representations of the at least one physiological parameter can be viewed, the display including the image data or audio data of the patient and a volatility module, wherein the application server is con... | Covidien LP | G08B001/08 G06F019/00 A61B005/0205 A61B005/11 A61B005/00 A61B005/021 A61B005/08 A61B005/145
US09757053 | B2 | 2017-09-12 | Photo scaling guide configured to scale wounds or objects | 2014-12-11 | A photo scaling guide or system configured to scale both the area and linear dimensions of wounds or objects at the same time with one device. | 1. A photo scaling guide configured to scale both the actual linear dimension and the area characteristics of an object area of interest with one device, the one device comprising: a closed device having an actual area size corresponding to a predetermined area characteristic value, said closed device further including at least one linear ruler indicia indicating a predetermined actual length characteristic value associated with the device, the closed device configured to adhere to the object;said closed device defining a label removably adhered to a backing sheet;said closed device having a closed configuration surrounding a predetermined open area indicated by said unique visual indicator, wherein the open area is a space bordered by the closed device, the closed device configured for application to the object after removal from the backing sheet to surround the object area of interest and with the open area overlying without contacting the object area of interest;said closed device having a unique visual indicator uniquely representing said predetermined area characteristic value according to a predetermined visual indicator code scheme representative of a plurality of different size characteristic values; andwherein the device visual indicator is a color indicating said size characteristic value, and said code scheme includes a plurality of different colors each identifying a particular unique size characteristic. 2. The guide of claim 1 wherein said closed device is a ring circumscribing said predetermined open area, and said at least one linear ruler indicia is defined on said ring. 3. The guide of claim 2, wherein the ring is adapted to surround a wound, wherein the object is a wound on a person. 4. The guide of claim 2, wherein said at least one linear ruler indicia comprises four linear ruler scales with graduated markers, equally spaced from each other about the ring and each having a length substantially equal to an interior diameter of the ring. 5. The guide of claim 4, wherein the four ruler indicia at least partially sides of a square. 6. The guide of claim 1, further comprising a visible alphanumeric marking on the closed device, said marking indicative of a value of said open area. 7. The guide of claim 1, further comprising a removable pull tab containing indicia indicating said area characteristic associated with said device. 8. The guide of claim 1, the closed device having an adhesive backing for adhering to the backing sheet prior to use, and for attaching the device to a patient or object for use in photographing the object area of interest to document its size. 9. The guide of claim 8, further comprising a linear scale on the backing sheet and positioned next to the closed device, the linear scale comprising graduated markers. 10. A set of guides, each one device as in claim 1 and comprising a ring circumscribing a predetermined open area, and of different diameters so as to be concentrically mounted on a backing s... | - | A61B005/103 A61B005/117 G01B003/00 G01B003/14 B43L013/20 B43L007/00 A61B005/107 G01D013/00 G01B021/02 A61B005/00
US09766059 | B2 | 2017-09-19 | Curve sensor | 2014-12-15 | A curve sensor universally applicable to even a curving measurement target having a relatively small diameter is provided. A curve sensor to measure the curving of a curving measurement target includes a light supply unit which guides light, a curve measurement unit which includes a curved state detection unit and which measures the curved state of the measurement target by the change in the amount of light output through the curved state detection unit, a light transmission unit which transmits the light from the light supply unit to the curve measurement unit and a holding portion which holds the light supply unit and the curve measurement unit at predetermined positions on the measurement target. | 1. A curve sensor which measures curving of a curving measurement target, the curve sensor comprising: a light supply unit which guides light;a curve measurement unit which comprises a curved state detection unit and which measures a curved state of the measurement target by a change in an amount of light output through the curved state detection unit;a light transmission unit which transmits the light from the light supply unit to the curve measurement unit; anda holding portion which holds the light supply unit and the curve measurement unit at a predetermined position on the measurement target,wherein the holding portion is a circular cylindrical body, and the measurement target is inserted into an inside of the cylindrical body, the holding portion comprising: a cylindrical first holding member, anda cylindrical second holding member, an outer circumferential surface of the second holding member being engaged with an inner circumferential surface of the first holding member, the measurement target being inserted into the inside of the second holding member,wherein the holding portion is configured so that at least one of the light supply unit and the curve measurement unit is held between the inner circumferential surface of the first holding member and the outer circumferential surface of the second holding member. 2. The curve sensor according to claim 1, wherein the holding portion comprises a first region and a second region that are different in diameter, the curved state detection unit of the curve measurement unit is provided in the first region formed by a small diameter portion, andat least part of the curve measurement unit different from the curved state detection unit is slidably inserted through the second region formed by a large diameter portion. 3. The curve sensor according to claim 1, wherein the holding portion fixes and holds, to the measurement target, the part of the curve measurement unit where the curved state detection unit is provided by stronger force than force applied on the part where the curved state detection unit is not provided. 4. The curve sensor according to claim 1, wherein at least one radially piercing slit is formed in at least one of the circumferential walls of the first and second holding members, and the part of the curve measurement unit where the curved state detection unit is provided is held by the parts of the first and second holding members where the slit is not formed. 5. The curve sensor according to claim 1, wherein the holding portion comprises holding members that are located apart from each other, and the holding members are coupled to each other by at least one of the light supply unit and the curve measurement unit. 6. The curve sensor according to claim 1, wherein the light supply unit and the curve measurement unit comprise one optical fiber, and the light transmission unit is a turnover produced by folding the optical fiber. 7. The curve sensor according to claim 1, wherein ... | OLYMPUS CORPORATION | A61B001/00 G01B011/24 A61B001/018 A61B005/107 G02B023/24 G01B011/16 G02B023/26
US09351713 | B2 | 2016-05-31 | Needle structure and method of performing needle biopsies | 2014-12-30 | A biopsy needle having a longitudinal channel formed within an inner conductor of a coaxial antenna is disclosed. The coaxial antenna terminates in a rigid insertion tip e.g. a ceramic cone that is insertable into biological tissue. Microwave energy (e.g. having a frequency of 1 to 100 GHz) delivered to the coaxial antenna is emitted at the insertion tip. The insertion tip may be arranged to match the impedance of the coaxial antenna to a predetermined tissue impedance. The emitted radiation can be used to measure properties of or treat (e.g., ablate) tissue at the insertion tip. Needle biopsy apparatus is also disclosed, in which a microwave energy is controllably delivered to a needle from a microwave generator. The apparatus may include an impedance tuner to dynamically match the impedance of the needle with tissue at the insertion tip. | 1. Surgical apparatus for introducing material through a needle into biological tissue, the apparatus comprising: a power source for delivering microwave energy,a needle that is insertable into biological tissue, the needle having:an elongate body terminating at a distal end with an insertion tip and at a proximal end with a microwave connector;a coaxial cable connected between the power source and the microwave connector;a longitudinal channel formed within the elongate body for transporting material to or from the tissue, wherein the longitudinal channel extends through the insertion tip and terminates at an opening in the insertion tip; and a coaxial antenna comprising an inner conductor along an inside wall of the longitudinal channel and an outer conductor coaxial with the inner conductor and separated from it by a first dielectric material,wherein the insertion tip is made from a second dielectric material and is arranged to create a matched condition between the first dielectric material and a representative tissue impedance for the microwave energy;wherein the needle is connected to the power source via a first signal path and a second signal path to receive energy from the power source, and the coaxial antenna is connected to couple the received energy into biological tissue at the insertion tip, andwherein the energy delivered on the first signal path has a first frequency and the energy delivered on the second signal path has a second frequency greater than the first frequency. 2. Surgical apparatus according to claim 1, wherein the inner conductor is a conductive tube having a diameter of about 0.5 mm and a wall thickness of about 0.01 mm. 3. Surgical apparatus according to claim 1, wherein the insertion tip comprises a rigid element attached to the first dielectric material of the coaxial antenna, the rigid element extending away from the outer conductor at a distal end of the elongate body. 4. Surgical apparatus according to claim 1, wherein the needle is insertable through any one of an endoscope, a bronchoscope and a cystoscope. 5. Surgical apparatus according to claim 1 including a controller arranged to control the amount of energy delivered into the biological tissue. 6. Surgical apparatus according to claim 1, wherein the needle is arranged to convey a material through the longitudinal channel to react with the energy delivered from the coaxial antenna. 7. Surgical apparatus according to claim 1, wherein the needle is arranged to convey a radioactive implant through the longitudinal channel. | CREO MEDICAL LIMITED | A61B010/04 A61B010/02 A61B001/018 A61B001/267 A61B001/307 A61B005/05 A61B005/06 A61M005/158 A61N005/02 A61N005/10 A61B018/18 A61B018/00 A61B018/14
US09949892 | B2 | 2018-04-24 | Pulse oximetry-based cardio-pulmonary resuscitation (CPR) quality feedback systems and methods | 2014-09-25 | Medical devices, plug-ins, systems, and methods for CPR quality feedback are disclosed. The medical devices can calculate peripheral circulation relevant parameters based on measured signals containing at least partial hemodynamic characteristics. Amplitude and area characteristics included in the peripheral circulation relevant parameters can further be determined for providing feedback and control relating to CPR quality during the compression process. Also, compression interruption during CPR can be evaluated based on a pulse waveform generated from the measured signals. | 1. A cardio-pulmonary resuscitation (CPR) monitoring device, comprising: an optical transceiver comprising: a light emitting tube that emits at least one light signal; anda receiving tube that receives the at least one light signal after the at least one light signal has passed through human tissue and converts the at least one light signal into at least one electrical signal;a digital processor to convert the at least one electrical signal into at least one digital signal including a real-time pulsatile perfusion characteristic and process the at least one digital signal to obtain at least one peripheral circulation parameter related to CPR quality; wherein the digital processor obtains the real-time pulsatile perfusion characteristic by separating fluctuant components and constant components of the at least one digital signal; and, wherein the CPR quality is related to the fluctuant and constant components of the at least one peripheral circulation parameter and conformity of the at least one peripheral circulation parameter with a target range; andan output module to output information corresponding to the at least one peripheral circulation parameter. 2. The CPR monitoring device of claim 1, wherein the at least one peripheral circulation parameter includes at least one of: a first reflecting parameter that reflects a frequency variation characteristic of CPR compression, a second reflecting parameter that reflects a depth variation characteristic of CPR compression, and a third reflecting parameter that reflects comprehensive variation characteristics of frequency and depth of CPR compression. 3. The CPR monitoring device of claim 2, wherein the digital processor obtains the first reflecting parameter by identifying the fluctuant component of the at least one digital signal and calculating a frequency of the fluctuant component;the digital processor obtains the second reflecting parameter by identifying the fluctuant component of the at least one digital signal and making an amplitude conversion on the fluctuant component. 4. The CPR monitoring device of claim 2, wherein the digital processor obtains a corrected second reflecting parameter by identifying the fluctuant component and the constant component of the at least one digital signal and calculating an amplitude ratio of the fluctuant component and the constant component after respectively making amplitude conversion on these two components. 5. The CPR monitoring device of claim 2, wherein the digital processor obtains the third reflecting parameter by identifying the fluctuant component of the at least one digital signal and calculating an area integral of the fluctuant component. 6. The CPR monitoring device of claim 2, wherein the digital processor obtains a corrected third reflecting parameter by identifying the fluctuant component and the constant component of the at least one digital signal and calculating an area ratio between an area integral of the fluctuant component and ... | PEKING UNION MEDICAL COLLEGE HOSPITAL SHENZHEN MINDRAY BIO-MEDICAL ELECTRONICS CO., LTD. | A61B005/1455 A61B005/02 A61H031/00 A61B005/0205 A61B005/024 A61B005/00 A61N001/39
US10080512 | B2 | 2018-09-25 | Combined carbon dioxide laser lateral canthotomy and femtosecond laser-assisted cataract surgery | 2014-10-02 | An example method for preparing a surgical site for a femtosecond laser-assisted cataract surgical procedure includes measuring a lower eyelid length of a patient, and determining whether the patient is associated with one or more exposure resistant factors. The method also includes, upon determining that the measured lower eyelid length does not exceeds a threshold length or determining that the patient is associated with at least one exposure resistant factor, performing a canthotomy procedure on the patient. | 1. A method for preparing a surgical site for a femtosecond laser-assisted surgical procedure, the method comprising: measuring a lower eyelid length of a patient;determining whether the patient is associated with one or more exposure resistant factors;determining at least one of: the measured lower eyelid length does not exceed a threshold length, orthe patient is associated with at least one exposure resistant factor, surgically increasing the lower eyelid length of the patient;responsive to determining at least one of the measured lower eyelid length does not exceed a threshold length or the patient is associated with at least one exposure resistant factor, surgically increasing the lower eyelid length of the patient; andsubsequent to surgically increasing the lower eyelid length of the patient, securing a suction ring onto the patient's eye. 2. The method of claim 1, wherein surgically increasing the lower eyelid length of the patient comprises performing a laser lateral canthotomy procedure. 3. The method of claim 1, wherein the exposure resistant factors comprise: inadequate exposure, irregular conjunctival surface, excessive eye movement, and excessive body movement, and wherein the lower eyelid length of the patient is surgically increased responsive to determining that the patient is associated with at least one of inadequate exposure, irregular conjunctival surface, excessive eye movement, or excessive body movement. 4. The method of claim 1 wherein measuring the lower eyelid length of the patient comprises measuring the lower eyelid length of the patient using a measurement device. 5. The method of claim 1, wherein surgically increasing the lower eyelid length of the patient comprises incising a lateral canthal commissure of the patient. 6. The method of claim 5, wherein the lateral canthal commissure of the patient is incised with a scalpel or a scissor. 7. The method of claim 5, wherein the lateral canthal commissure of the patient is incised with a laser. 8. The method of claim 1, wherein the threshold length corresponds to a minimum lower eyelid length associated with securing the suction ring on the patient's eye. 9. The method of claim 1, wherein the threshold length is approximately half of a circumference of the suction ring. 10. The method of claim 1, wherein determining that the patient is associated with at least one exposure resistant factor comprises determining that an insufficient surface of the patient's eye is exposed to allow the suction ring to be placed onto a conjunctiva of the patients' eye, and wherein the lower eyelid length of the patient is surgically increased responsive to determining that an insufficient surface of the patient's eye is exposed to allow the suction ring to be placed onto a conjunctiva of the patients' eye. 11. The method of claim 1, wherein determining that the patient is associated with at least one exposure resistant factor comprises determining a presence of a lesion on the pati... | - | A61B005/107 A61F009/008 A61F009/009
US10368807 | B2 | 2019-08-06 | Fusion of data from multiple sources for non-invasive detection of respiratory parameters | 2014-10-11 | Provided herein are methods and systems for validating and interpreting respiratory signals in order to provide comprehensive non-invasive methods to monitor patients at risk for respiratory depression and apnea. In the present invention, data from multiple respiratory monitoring technologies (or from multiple channels of one monitoring technology) is fused so that the patient's true respiratory state may be elucidated. | 1. A method of determining the respiratory status of an individual, comprising securing to a central source site of the individual a device comprising a PPG sensor, and a secondary respiration sensor comprising a nasal air flow, nasal air pressure or exhaled CO2 sensor, wherein the device is in communication with a signal processor;monitoring changes in an amplitude of a PPG waveform from the PPG sensor via the signal processor, wherein the signal processor assigns an amplitude range centered around a zero crossing point to the PPG signal, and determines that a respiratory effort occurred within a time period when the amplitude of the PPG waveform crosses the PPG amplitude range twice in the time period;monitoring changes in an amplitude of a waveform from the secondary respiration sensor via the signal processor, wherein the signal processor assigns an amplitude range centered around a zero crossing point to the secondary respiration sensor signal and determines that a ventilation occurred within the time period when the amplitude of the secondary respiration sensor waveform crosses the secondary respiration sensor amplitude range twice in the time period;and if the signal processor determines that the respiratory effort and the ventilation occurred within the time period, the signal processor determines that a breath occurred in the time period and uses the breath to calculate a respiratory rate of the individual, and if the signal processor determines that a respiratory effort, a ventilation, or both, do not occur in the time period, then no breath from that time period is used to calculate the respiratory rate. 2. The method of claim 1, wherein the secondary respiration sensor is a thermistor. 3. The method of claim 1, wherein the secondary respiration sensor is a capnometer. 4. The method of claim 1, wherein at least one of the PPG amplitude range and the secondary respiration sensor amplitude range is a fixed amplitude range. 5. The method of claim 1, wherein at least one of the PPG amplitude range and the secondary respiration sensor amplitude range fluctuates over time. 6. The method of claim 5, wherein at least one of the PPG amplitude range and the secondary respiration sensor amplitude range is a percentage of the total signal amplitude. | XHALE ASSURANCE, INC. | A61B005/00 A61B005/08 A61B005/083 A61B005/0205 A61B005/1455
US09323899 | B2 | 2016-04-26 | Method and device for audio recording | 2014-12-19 | An acquisition system includes a processor and one or more sensors coupled to the processor, where the one or more sensors monitor within an ear canal one or more of acceleration, blood oxygen saturation, blood pressure or heart-rate configured to monitor a biological state or a physical motion or both. The processor can be configured to analyze a portion of the biological state or the physical motion. Other embodiments are disclosed. | 1. An acquisition system comprising: a processor;one or more sensors operatively coupled to the processor, wherein the one or more sensors acquire with a probe at the ear, on the ear or within an ear canal, one or more of acceleration, blood oxygen saturation, blood pressure or heart-rate, the one or more sensors configured to monitor a biological state or a physical motion or both for an event, the processor configured to analyze a portion of the biological state or the physical motion; andwherein the event is a delection of a discrepancy when compared with a set of reference data by the one of more sensors that monitor the physical motion or the biological state. 2. The acquisition system of claim 1, further comprising a memory operatively coupled to the processor, wherein the processor is configured to save or temporarily save the portion of the biological state or the physical motion in the memory responsive to detection of the event. 3. The acquisition system of claim 2, wherein the event is a fall detected by the one or more sensors that monitor the physical motion or a biometric discrepancy detected by the one or more sensors. 4. The acquisition system of claim 1, wherein the one or more sensors comprise sensors for monitoring one or more of blood oxygen saturation, blood pressure or heart-rate configured to monitor the biological state. 5. The acquisition system of claim 1, wherein the one or more sensors comprise acoustical sensors for monitoring one or more of blood oxygen saturation, blood pressure or heart-rate configured to monitor the biological state. 6. The acquisition system of claim 1, wherein the one or more sensors comprise sensors for monitoring acceleration configured to monitor the physical motion. 7. The acquisition system of claim 1, wherein resulting biometric data from the one or more sensors is compared with the set of reference data, wherein the processor initiates a response when a sudden discrepancy is detected between the resulting biometric data and the set of reference data. 8. The acquisition system of claim 1, wherein the one or more sensors detect a sudden movement, the processor initiates a response. 9. The acquisition system of claim 1, wherein the event includes a detected sound signature within a captured ambient sound captured by a microphone. 10. The acquisition system of claim 1, wherein the system further comprises a microphone mounted on a mobile phone or a second device configured to capture ambient sound proximate to the mobile phone or the second device. 11. The acquisition system of claim 10, wherein the system is further configured to receive at least one of audio content from the mobile phone or at least one further audio signal from the second device. 12. The acquisition system of claim 10, wherein the second device is one of an earpiece, an earphone device, a media player, a portable communication device, a second data storage device, or a computing device. 13. The acquisition syst... | Personics Holdings, LLC | H04R025/00 G06F019/00 H04M001/65 A61B005/0205 A61B005/11 A61B005/145 A61B005/00 A61B005/021 A61B005/024
US09554722 | B2 | 2017-01-31 | Electrode connection monitoring | 2014-12-18 | The present invention relates to an apparatus and a method for measuring muscular activity, in particular in relation to bruxism, and providing an electrical stimulation in response to the measured muscular activity through electrodes applied to the skin of an individual, wherein the quality of the connectivity of the electrodes to the skin is monitored and the electrical stimulation signal is changed based on said quality measurement. | 1. An apparatus comprising: an electrode assembly comprising three electrodes: a first, a second and a reference electrode, mounted on a common substrate in a fixed spatial relationship one to another wherein said reference electrode lies approximately equidistant from said first and second electrodes, said electrode assembly adapted for being applied to the skin of an individual,inputs for receiving signals from said electrodes,wherein the apparatus is operative to measure EMG signals from said electrode(s) when the electrodes are applied to the skin and provide an electrical stimulation feedback signal to the reference electrode such that current passes from the reference electrode to each of the first and second electrodes during the stimulation upon the detection of EMG signals indicative of a muscular activity relating to bruxism of the individual,said apparatus further comprising:a source of a monitoring signal having a frequency and outputs for use in applying said monitoring signal alternately to said first and second electrodes,wherein the apparatus is operative to determine an amplitude of the monitoring signal at said frequency at the input of said reference electrode,wherein the amplitude of the monitoring signal at said frequency at said reference electrode is measured to determine a quality of an electrical connection via the skin between the first electrode and the reference electrode and a quality of an electrical connection via the skin between the second electrode and the reference electrode, wherein current passes from each of the first and second electrodes to the reference electrode during the measuring of the amplitude of the monitoring signal, and wherein an intensity of the electrical stimulation feedback signal is modulated if the quality of the electrical connections between the electrodes is changed. 2. An apparatus as claimed in claim 1, comprising a Fourier transform analyser for extracting frequency content information from said received signals. 3. An apparatus as claimed in claim 2, wherein said apparatus is for measuring EMG signals from said electrodes when the electrodes are applied to the skin and the amplitude of the monitoring signal at said frequency in signals received at said inputs as determined by said Fourier transform analyser is measured for monitoring the quality of the electrical connection between the electrodes and the skin. 4. An apparatus as claimed in claim 1, wherein said apparatus is configured so that said monitoring signal is applied at a voltage sufficient to produce a preset current between the first electrode and the reference electrode and between the second electrode and the reference electrode. 5. An apparatus as claimed in claim 1, wherein the apparatus is operative to measure the amplitude of the received signals of at least one selected frequency other than the frequency of said monitoring signal. 6. An apparatus as claimed in claim 1, wherein said EMG signals indicative of th... | Sunstar Suisse SA | A61B005/04 A61B005/0488 A61B005/00 A61N001/36 A61B005/11 A61B005/0424 A61N001/08
US09636034 | B2 | 2017-05-02 | Non-invasive analyte detection system with modulation source | 2013-10-23 | A system for modulating a response signal includes functionalized particles configured to interact with target analytes, a detector configured to detect an analyte response signal transmitted from the body, a modulation source configured to modulate the analyte response signal, and a processor configured to non-invasively detect the one or more target analytes by differentiating the analyte response signal from a background signal, at least in part, based on the modulation. The analyte response signal is related to the interaction of the target analytes with the functionalized particles. In some examples, the system may also include magnetic particles and a magnetic field source sufficient to distribute the magnetic particles into a spatial arrangement in the body. The analyte response signal may be differentiated from the background signal, at least in part, based on modulation of the signals due, at least in part, to the spatial arrangement of the magnetic particles. | 1. A system, comprising: functionalized particles, wherein the functionalized particles interact with one or more target analytes present in an environment;a detector positioned in proximity to the environment and that detects a response signal transmitted from the environment, wherein the response signal includes a background signal and an analyte response signal indicative of interaction of the one or more target analytes with the functionalized particles;magnetic particles;a magnetic field source positioned in proximity to the environment and configured to distribute the magnetic particles into a spatial arrangement in the environment such that the magnetic particles in the spatial arrangement are positioned in proximity to a surface of the environment nearest to the detector, wherein the spatial arrangement of the magnetic particles in the environment modulates the analyte response signal as functionalized particles in the environment flow past the spatial arrangement of magnetic particles, such that the analyte response signal is affected differently than the background signal, such that a period of the unmodulated analyte response signal is different than a period of the modulated analyte response signal as detected, and such that the period of the modulated analyte response signal as detected is different than a period of the background signal as detected; anda processor configured to non-invasively detect the one or more target analytes by differentiating the analyte response signal from the background signal, based at least in part, on the modulation of the analyte response signal. 2. The system of claim 1, wherein the response signal further includes an unbound particle signal indicative of functionalized particles that are not interacting with the one or more target analytes. 3. The system of claim 2, wherein the processor further non-invasively detects the one or more target analytes by differentiating the analyte response signal from the unbound particle signal, at least in part, based on modulation of the signals due, at least in part, to the spatial arrangement of the magnetic particles. 4. The system of claim 3, wherein the analyte response signal is affected differently than the unbound particle signal, and wherein a period of the modulated analyte response signal as detected is different than a period of the modulated unbound particle signal as detected. 5. The system of claim 1, further comprising an interrogating signal source, the response signal being transmitted in response to the interrogating signal. 6. The system of claim 1, wherein the environment comprises a fluid conduit. 7. The system of claim 1, wherein the environment comprises a fluid reservoir. 8. The system of claim 1, wherein the environment comprises a living body. 9. The system of claim 8, wherein the environment comprises a lumen of subsurface vasculature in the living body. | Verily Life Sciences LLC | A61B005/00 A61B005/05 A61B005/145 A61B005/1455 A61B005/0205 A61B005/055 G01R033/44 G06F019/00
US09237877 | B2 | 2016-01-19 | Thoracic diagnosis assistance system and computer readable storage medium | 2014-12-01 | Provided is a thoracic diagnosis assistance system. The system includes, an imaging unit, an extracting unit, a region dividing unit, an analysis unit and a display unit. The extraction unit extracts a lung field region from the plurality of successive image frames generated by the imaging unit. The region dividing unit divides the lung field region extracted by the extraction unit into a plurality of sub-regions and correlates the sub-regions among the plurality of image frames. The analysis unit performs an analysis of the sub-regions to calculate an inspiratory feature quantity and an expiratory feature quantity and to calculate a value of a ratio of the calculated inspiratory feature quantity to expiratory feature quantity and creates a histogram of the calculated ratio value. The display unit displays the histogram. | 1. A diagnosis assistance information generating system comprising: an imaging unit structured to image a subject using a radiation source and a radiation detector structured to detect radiation which is irradiated from the radiation source and which is transmitted through the subject by a plurality of detection elements positioned two dimensionally to generate image data of the subject; andan image analysis unit structured to generate diagnosis assistance information regarding the subject abased on the image data acquired by the imaging unit;wherein, the imaging unit is able to successively irradiate radiation from the radiation source to acquire a plurality of frame images showing movement of the subject, the imaging unit further comprising:an anti-scattered radiation grid structured to remove scattered radiation from the radiation source; andan imaging control unit structured to control whether imaging is performed using the anti-scattered radiation grid;wherein, the imaging control unit is structured to control imaging to be performed without the anti-scattered radiation grid when diagnosis assistance information regarding the movement of the subject is generated by the image analysis unit. 2. The diagnosis assistance information generating system of claim 1, wherein the image analysis unit is structured to calculate signal changing amount based on the plurality of frame images acquired by the imaging unit and generate the diagnosis assistance information regarding the movement of the subject based on the calculated signal changing amount. 3. The diagnosis assistance information generating system of claim 1, wherein the imaging control unit is structured to control imaging to be performed with the anti-scattered radiation grid in static imaging. 4. The diagnosis assistance information generating system of claim 3, wherein the imaging control unit is structured to change a radiation irradiation condition depending on whether imaging is performed with the anti-scattered radiation grid or without the anti-scattered radiation grid. 5. The diagnosis assistance information generating system of claim 1, wherein the imaging control unit is structured to set a radiation irradiation condition so that an irradiation dose of one static imaging with the anti-scattered radiation grid is equal to a total irradiation dose of a series of dynamic imaging without the anti-scattered radiation grid. | KONICA MINOLTA, INC. | G06K009/00 A61B006/00 A61B005/08 G06T007/00 A61B005/113 A61B005/0205
US09526829 | B2 | 2016-12-27 | Flow based pressure isolation and fluid delivery system including flow based pressure isolation and flow initiating mechanism | 2014-12-22 | The fluid delivery system includes a pressurizing device for delivering a pressurized injection fluid, a low pressure fluid delivery system, and a pressure isolation mechanism adapted for fluid communication with the pressurizing device and low pressure fluid delivery system. The pressure isolation mechanism includes a housing defining an inlet port, an isolation port, and an internal cavity. The housing defines a seal seat in the internal cavity between the inlet port and isolation port. A valve member is disposed in the internal cavity. The valve member is free floating in the internal cavity and is adapted to engage the seal seat. The valve member has an open position permitting fluid communication between the inlet port and isolation port, and is fluid flow responsive to fluid flow in the inlet port to engage the seal seat and attain a closed position preventing fluid flow between the inlet port and isolation port. | 1. A method of protecting a pressure transducer from fluid pressure damage using a pressure isolation mechanism comprising an inlet port, an isolation port, an internal cavity wherein a free floating, fluid flow responsive valve member is disposed and adapted to engage a seal seat in the internal cavity, a flow initiating mechanism associated with the isolation port, and a retainer retaining the flow initiating mechanism in fluid communication with the isolation port, the method comprising: associating the pressure transducer with the isolation port;placing a pressurizing device for delivering a fluid under pressure in fluid connection with the inlet port;actuating the pressurizing device to cause fluid flow in the inlet port such that the free floating, fluid flow responsive valve member engages the seal seat to attain a substantially closed position and prevent fluid flow between the inlet port and the isolation port;wherein upon actuation of the pressure device, the flow initiating mechanism initiates flow around the valve member such that the valve member operates to the substantially closed position upon fluid flow initiation; andwherein the retainer prevents pressure relief venting of the fluid to atmosphere. 2. The method of claim 1, further comprising deactuating the pressurizing device and allowing the valve member to attain an open position disengaged from the seal seat permitting fluid communication between the inlet port and isolation port. 3. The method of claim 2, further comprising reading hemodynamic pressure signals with the pressure transducer transmitted via the fluid communication between the inlet port and the isolation port in the open position of the valve member. 4. The method of claim 1, further comprising reading hemodynamic pressure signals with the pressure transducer transmitted at least in part through a body of the valve member or a portion thereof in the substantially closed position. 5. The method of claim 4, wherein the body of the valve member or a portion thereof comprises a compliant material. 6. The method of claim 5, wherein the compliant material is selected to transmit hemodynamic pressure signals through the valve member to the pressure transducer associated with the isolation port. 7. The method of claim 2, wherein the valve member attains the open position by reverse fluid flow generated in the isolation port. 8. The method of claim 1, wherein the inlet port is placed in fluid communication with the pressurizing device by using a fitting to connect the inlet port to the pressurizing device. 9. The method of claim 8, wherein the fitting comprises a Y-T fitting. 10. A method of protecting a pressure transducer from fluid pressure damage using a pressure isolation mechanism comprising an inlet port, an isolation port, an internal cavity wherein a free floating, fluid flow responsive valve member is disposed and adapted to engage a seal seat in the internal cavity, a flow initiating mechanism compr... | BAYER HEALTHCARE LLC | A61M005/175 A61M005/168 A61M005/00 A61M005/145 A61M039/24 A61B005/0215 A61M005/142 A61M005/14 A61M005/36
US10420499 | B2 | 2019-09-24 | Method and system of detecting seizures | 2013-06-11 | A system and method for detecting and analyzing the characteristics of seizures, such as tonic-clonic seizures, comprising at least one processor unit capable of recording a signal from a sensor unit, one or more analysis modules configured to analyze the recorded signal, one or more evaluation modules configured to evaluate the output signals from the analysis modules. A first analysis module is configured to analyze the recorded signal within a first frequency band, and a second analysis module is configured to analyze the recorded signal within a second frequency band, and the evaluation module is configured to calculate the ratio between the two output signals from the analysis modules. The system includes a seizure detection module configured to detect a seizure and a time-point extraction module configured to determine at least one starting point and an end point of the seizure. | 1. A system for detecting seizures, such as tonic-clonic seizures, and generating an alarm signal in response to a detected seizure, the system comprising: a portable electromyography sensor unit including surface electrodes;at least one processor unit capable of recording an electromyography signal from said portable electromyography sensor unit, the at least one processor unit including a filter module, a first analysis module, a second analysis module, an evaluation module, and a seizure detection module;the filter module configured to select each of a first frequency band and a second frequency band, the bandwidth of the first frequency band selected to collect muscle related signals in the tonic phase of a generalized tonic-clonic seizure, the bandwidth of the second frequency band selected to collect muscle related signals in the clonic phase of a generalized tonic-clonic seizure;said first analysis module configured to analyze the recorded electromyography signal within said first frequency band over a range of 32-512 Hz to provide a first output signal, and said second analysis module configured to analyze the recorded electromyography signal within said second frequency band over a range of 2-16 Hz to provide a second output signal;said evaluation module configured to calculate a ratio (HF/LF) between said first output signal of the first analysis module and said second output signal of the second analysis module; andsaid seizure detection module configured to compare the ratio (HF/LF) to a first threshold value and to generate an alarm signal if the ratio (HF/LF) exceeds the first threshold value. 2. A system according to claim 1, wherein the seizure detection module is configured to further compare one of the first or second output signals to a second threshold value and to generate the alarm signal if the first or second output signal exceeds the second threshold value. 3. A system for determining the dynamics of seizures, such as tonic-clonic seizures, the system comprising: a portable electromyography sensor unit including surface electrodes;at least one processor unit capable of recording an electromyography signal from said portable electromyography sensor unit, the at least one processor unit including a filter module, a first analysis module, a second analysis module, and a time-point extraction module;the filter module configured to select each of a first frequency band and a second frequency band, the bandwidth of the first frequency band selected to collect muscle related signals in the tonic phase of a generalized tonic-clonic seizure, the bandwidth of the second frequency band selected to collect muscle related signals in the clonic phase of a generalized tonic-clonic seizure;said first analysis module configured to analyze the recorded electromyography signal within said first frequency band over a range of 32-512 Hz to provide a first output signal, and said second analysis module configured to analyze the recorded elec... | Brain Sentinel, Inc. | A61B005/00 A61B005/0488 A61B005/04
US20150094606 | A1 | 2015-04-02 | BREATHING PATTERN IDENTIFICATION FOR RESPIRATORY FUNCTION ASSESSMENT | 2013-10-02 | What is disclosed is a system and method for identifying a patient's breathing pattern for respiratory function assessment without contact and with a depth-capable imaging system. In one embodiment, a time-varying sequence of depth maps are received of a target region of a subject of interest over a period of inspiration and expiration. Once received, the depth maps are processed to obtain a breathing signal for the subject. The subject's breathing signal comprises a temporal sequence of instantaneous volumes. One or more segments of the subject's breathing signal are then compared against one or more reference breathing signals each associated with a known pattern of breathing. As a result of the comparison, a breathing pattern for the subject is identified. The identified breathing pattern is then used to assess the subject's respiratory function. The teachings hereof find their uses in an array of diverse medical applications. Various embodiments are disclosed. | 1. A method for identifying a breathing pattern of a subject for respiratory function assessment in a remote sensing environment, the method comprising: receiving a time-varying sequence of depth maps of a target region of a subject of interest being monitored for respiratory function assessment, said depth maps being of said target region over a period of inspiration and expiration;processing said depth maps to obtain a breathing signal for said subject comprising a temporal sequence of instantaneous volumes across time intervals during inspiratory and expiratory breathing;comparing at least one segment of said subject's breathing signal against a reference breathing signal associated with a known pattern of breathing; andidentifying, as a result of said comparison, a breathing pattern for said subject. 2. The method of claim 1, wherein said target region comprises one of: said subject's anterior thoracic region, a region of said subject's dorsal body, and a side view containing said subject's thoracic region. 3. The method of claim 1, wherein said depth maps are obtained from images captured using an image-based depth sensing device comprising any of: a red green blue depth (RGBD) camera, an infrared depth camera, a passive stereo camera, an array of cameras, an active stereo camera, and a 2D monocular video camera. 4. The method of claim 1, wherein said depth maps are obtained from data captured using a non-image-based depth sensing device comprising any of: a LADAR device, a LiDAR device, a photo wave device, and a time-of-flight measurement device. 5. The method of claim 1, wherein said depth maps are obtained from processing video images captured of said target region with patterned clothing using a video camera device comprising any of: a red green blue (RGB) camera, an infrared camera, a multispectral camera, and a hyperspectral camera. 6. The method of claim 1, wherein, in advance of said comparison, filtering said subject's breathing signal to remove unwanted noise. 7. The method of claim 1, wherein said segment comprises at least one of: a dominant cycle of said subject's breathing signal, multiple dominant cycles of said subject's breathing signal, a fraction of one dominant cycle of said subject's breathing signal, multiple fractions of a plurality of dominant cycles, and a phase-shifted portion of said subject's breathing signal. 8. The method of claim 1, wherein said identified breathing pattern is one of: Eupnea, Bradypnea, Tachypnea, Hypopnea, Apnea, Kussmaul, Cheyne-Stokes, Biot's, Ataxic, Apneustic, Agonal, and Thoracoabdominal. 9. The method of claim 1, further comprising using said identified breathing pattern to determine whether said subject has any of: pulmonary fibrosis, pneumothorax, Infant Respiratory Distress Syndrome, asthma, bronchitis, and emphysema. 10. The method of claim 1, wherein said instantaneous volumes comprise one of: a calibrated volume and an uncalibrated volume. 11. The method of claim 1, wher... | XEROX CORPORATION | A61B005/11 A61B005/00 A61B005/113
US20150112248 | A1 | 2015-04-23 | DOUBLE BARREL SYRINGE AND METHOD TO USE SAME FOR PLACEMENT CONFIRMATION AND JOINT SPACE INJECTION | 2014-10-21 | A syringe is provided having a hub with an orifice, first and second barrels having an interior surface to form respective lumens, a valve, and a test indicator. The first and second barrels slideably receive respective first and second plungers for movement therein. The valve is operable to provide a fluidly communicative path between the orifice of the hub and the first and second barrel lumens. The test indicator is responsive to at least one characteristic of a bodily fluid, the test indicator positioned to be exposed to any bodily fluid drawn into the first barrel lumen and visible from an exterior of the first barrel. | 1. A syringe, comprising: a hub having an orifice;a first barrel having an interior surface that forms a first barrel lumen;a first plunger having a head, the head of the first plunger slideably received in the first barrel lumen for movement therein, the head of the first plunger in sealing engagement with the interior surface of the first barrel;a second barrel having an interior surface that forms a second barrel lumen;a second plunger having a head, the head of the second plunger slideably received in the second barrel lumen for movement therein, the head of the second plunger in sealing engagement with the interior surface of the second barrel;a valve operable in a first condition to open a fluidly communicative path between the orifice of the hub and the first barrel lumen and to close a fluidly communicative path between the orifice of the hub and the second barrel lumen, and the valve operable in a second condition to open the fluidly communicative path between the orifice of the hub and the second barrel lumen and to close the fluidly communicative path between the orifice of the hub and the first barrel lumen; anda test indicator responsive to at least one characteristic of a bodily fluid, the test indicator positioned to be exposed to any bodily fluid drawn into the first barrel lumen and visible from an exterior of the first barrel. 2. The syringe of claim 1 wherein the test indicator is optically responsive to a presence of glucose in the bodily fluid. 3. The syringe of claim 1 wherein the test indicator takes the form of a test strip coupled to the interior surface of the first barrel. 4. The syringe of claim 2, further comprising: an injectable fluid loaded in the second barrel lumen for delivery from the syringe. 5. The syringe of claim 4 wherein the injectable fluid comprises at least one of a corticosteroid, hyaluronic acid or a biologic loaded in the second barrel lumen. 6. The syringe of claim 1 wherein the second barrel is selectively detachable from at least the first barrel. 7. The syringe of claim 1 wherein the valve is a cock-stop, manually operable from an exterior of the syringe. 8. The syringe of claim 1 wherein the first and the second barrels intersect in and are arranged in a Y-shape configuration. 9. The syringe of claim 8 wherein the first barrel has a single finger flange extending peripherally from an end thereof in a first direction, the second barrel has a single finger flange extending peripherally from an end thereof in a second direction, the second direction different than the first direction, the first plunger has a first thumb rest and the second plunger has a second thumb rest. 10. The syringe of claim 1 wherein the first and the second barrels are arranged in a side-by-side tandem configuration. 11. The syringe of claim 1 wherein the first and the second barrels are arranged in a concentric configuration. 12. The syringe of claim 1 wherein the hub includes a needle adaptor, and further compr... |  | A61M005/19 A61B005/145 A61B010/00
US09014779 | B2 | 2015-04-21 | Data gathering system | 2011-01-28 | A device for gathering data has first and second electrodes. The first electrode is coupled to a surface of interest, and the second electrode is coupled to “everything else” or “the air”. The first electrode is shielded from the second, and from most sources of parasitic capacitance, by a shield that is driven by an active driver that drives the shield to track, and ideally to match, the instantaneous potential of the electrode. The second electrode is likewise shielded in a similar way from most sources of parasitic capacitance. These shields likewise help to limit the extent to which RFI from the device electronics couples with either of the electrodes. In this way the sensing device achieves a markedly better signal-to-noise ratio at frequency bands of interest. | 1. Apparatus for gathering data, the apparatus comprising: a first electrode, the first electrode characterized as non-sticky, the first electrode disposed for capacitive or electrically conductive coupling with a surface having air thereabove;a second electrode, the second electrode characterized as non-sticky, the second electrode disposed for capacitive or electrically conductive coupling with the air;electronic circuitry disposed physically between the first and second electrodes;the first electrode shielded by a first shield physically located between the first electrode and the electronic circuitry;the second electrode shielded by a second shield located physically between the second electrode and the electronic circuitry;the electronic circuitry comprising a first driver receiving as an input a signal present at the first electrode, the first driver having an output coupled with the first shield;the electronic circuitry comprising a second driver receiving as an input a signal present at the second electrode, the second driver having an output coupled with the second shield;the electronic circuitry further comprising a differential amplifier having first and second inputs, each input connected to a respective one of the first and second electrodes;the differential amplifier having an output;the electronic circuitry further comprising means communicating data indicative of the output of the differential amplifier to equipment external to the apparatus; anda third shield surrounding the electronic circuitry, the third shield disposed physically between the first shield and the second shield, the third shield electrically insulated from the first shield, and the third shield electrically insulated from the second shield. 2. The apparatus of claim 1 wherein the means communicating data indicative of the output of the differential amplifier to equipment external to the apparatus comprises a connector providing a serial data path. 3. The apparatus of claim 1 wherein the means communicating data indicative of the output of the differential amplifier to equipment external to the apparatus comprises a Bluetooth link. 4. The apparatus of claim 1 wherein the output of the differential amplifier is bandpass filtered to a band including 54 kilohertz. 5. The apparatus of claim 1 further characterized as unpowered from outside of the apparatus. 6. The apparatus of claim 1 further characterized in that the coupling of the second electrode with the air is free of any intervening conducting or insulating material. 7. The apparatus of claim 6 further characterized in that nothing lies between the second electrode and the air. 8. A method for use in detecting signals, the method comprising the steps of: providing an apparatus comprising: a first electrode, the first electrode characterized as non-sticky, the first electrode capacitively or electrically conductively coupled with a surface having air thereabove;a second electrode, the second electrode ch... | Proteus Digital Health, Inc. | A61B005/04 A61B005/0408 H04B013/00 A61B005/06 A61B005/00 A61J007/04 G06F019/00 A61K009/20 A61B005/07
US09020789 | B2 | 2015-04-28 | Systems and methods for determining volume of activation for deep brain stimulation | 2012-04-04 | This document discusses, among other things, systems and methods for determining volume of activation for deep brain stimulation (“DBS”) using a finite element model (FEM) circuit to determine a FEM of an implanted electrode and a tissue medium in which the electrode is implanted, a Fourier FEM solver circuit to calculate a potential distribution in the tissue medium using information from the FEM circuit and a capacitive component of at least one of the implanted electrode and the tissue medium, and a volume of activation (VOA) circuit to predict a VOA using the potential distribution and a neuron model. | 1. A computer system comprising: a processor configured to execute: a finite element model (FEM) module to determine a FEM that models an implanted electrode and a tissue medium in which the electrode is implanted;a Fourier FEM solver module to calculate a potential distribution in the tissue medium using information from the FEM module and a capacitive component of at least one of the electrode and the tissue medium; anda volume of activation (VOA) module to provide a predicted VOA using the potential distribution and a neuron model. 2. The system of claim 1, wherein the processor is configured to calculate, by the execution of the Fourier FEM solver module, the potential distribution in the tissue medium using information from the FEM module and the capacitive component of the electrode. 3. The system of claim 1 wherein the processor is configured to calculate, by the execution of the Fourier FEM solver module, the potential distribution in the tissue medium using information from the FEM module and the capacitive component of the tissue medium. 4. The system of claim 1, wherein the processor is configured to calculate, by the execution of the Fourier FEM solver module, the potential distribution in the tissue medium in both time and space. 5. The system of claim 1, wherein the processor is configured to interpolate, by the execution of the VOA module, the potential distribution onto a plurality of model axons. 6. The system of claim 1, wherein the processor is configured to predict, by the execution of the VOA module, a VOA using multiple stimulation waveforms. 7. The system of claim 1, wherein the processor is configured to execute an impedance module to calculate an impedance by dividing a stimulation voltage by an integrated current density along an active electrode contact; and wherein the processor is configured to calculate, by the execution of the Fourier FEM solver module, a potential distribution using the calculated impedance. 8. A computer system comprising: a processor configured to execute: a finite element model (FEM) module to determine a FEM that models an implanted electrode, a tissue medium in which the electrode is implanted, and an electrode-tissue interface;a Fourier FEM solver module to calculate a potential distribution in the tissue medium using information from the FEM module and a capacitive component of at least one of the electrode, the tissue medium, and the electrode-tissue interface; anda volume of activation (VOA) module to provide a predicted VOA using the potential distribution and a neuron model. 9. The system of claim 8, wherein the processor is configured to calculate, by the execution of the Fourier FEM solver module, the potential distribution in the tissue medium using information from the FEM module and the capacitive component of the electrode-tissue interface. 10. The system of claim 9, wherein the electrode-tissue interface includes an encapsulation area around the electrode. 11. A non-tran... | The Cleveland Clinic Foundation | A61B005/00 G06F017/50 G06F019/00 A61B005/053 A61N001/05
US09004687 | B2 | 2015-04-14 | Eye tracking headset and system for neuropsychological testing including the detection of brain damage | 2012-05-18 | A universal headset-mounted Neuropsychological Testing System utilizes eye tracking, with a single screen fixed with respect to the face and a dot on the screen driven to present an object that both eyes are focused on using a set of prisms, with the prisms eliminating interocular distance considerations. Ultrathin optics cast a virtual image at 40 centimeters and a universal mask against which the test taker's face is placed fixes the single screen with respect to the face so that head movement is not a factor. Additionally, miniature cameras are located in the headset housing beneath the eyes, and a quick release tensioning unit provides easy headset mounting and removal. Moreover, all elements are located in the headset hood to eliminate the effects of head movement as well as environmental distractions. | 1. In a neuropsychological testing system involving smooth pursuit eye tracking, an apparatus for measuring gaze direction without calibration while eliminating environmental effects, the apparatus comprising: a headset adapted to fit over a face of a test subject and to be mounted on a head of said test subject, the headset including a screen positioned at a predetermined distance from the eyes of said test subject when the headset is mounted on the head of said test subject,wherein the headset further includes a pair of prisms positioned between the eyes of said test subject and said screen such that the prisms direct light emitted from a spot on the screen to the eyes of the test subject. 2. The apparatus of claim 1, wherein said headset includes a hood carrying said screen at one end of the hood, and side panels adapted to block outside light from entering the hood when said headset is mounted on the head of said test subject, such that environmental conditions surrounding the test subject are eliminated. 3. The apparatus of claim 1, wherein said neuropsychological testing system using smooth pursuit eye tracking includes a light source for providing a glint on an eye of said test subject, and a camera trained on the eye of said test subject for detecting said glint and the extent of the dark iris of the eye of said test subject. 4. The apparatus of claim 3, wherein said headset includes a hood and wherein said light source and camera are located in said hood. 5. The apparatus of claim 1, further configured to present a moving dot moving along a path on said screen, the moving dot associated with a time stamp driven by a system clock, wherein said headset includes a processor for calculating gaze direction. 6. The apparatus of claim 5, wherein said processor measures anticipatory timing of the movement of the eyes of said test subject as it tracks said moving dot from said calculated gaze direction. 7. The apparatus of claim 6, wherein said processor calculates variability in anticipatory timing as the eyes of said test subject tracks the moving dot from one position to the next on said screen. 8. The apparatus of claim 7, wherein said moving dot moves on a path in equal timed increments. 9. The apparatus of claim 6, wherein the measured anticipatory timing is compared with anticipatory timing of a normal test subject, and wherein a difference between the measured anticipatory timing and the anticipatory timing associated with the normal test subject indicates cognitive impairment of the test subject. 10. The apparatus of claim 6, further configured to measure variability in the anticipatory timing as the moving dot moves from one position to the next on said path, the anticipatory timing including a period of time taken for the eyes of the test subject to direct gaze to the moving dot. 11. The apparatus of claim 10, wherein said time is lead time or lag time. 12. A neuropsychological testing system involving smooth pursuit eye tra... | Sync-Think, Inc. | A61B003/14 A61B005/00
US09010958 | B2 | 2015-04-21 | Penetrating illuminator for vein observation | 2012-09-19 | A penetrating illuminator for vein observation, including a case, a lens and a light hole in the upper case, a circuit board in the case, a power source and an LED lamp. The case includes an upper part and a lower part; the rims of the upper case and lower case are in the shape of a circular arc while the top of the upper case is made into the shape of an arc protruding from the center. The lower case is rear-connected to a handle at an obtuse angle. Configured as a child's hand, it is especially suitable for use on children. Simply place the hand, with palm down, over the illuminator emitting penetrating light. A fixing stand is provided, including a base plate and a rod in the center of the base plate, wherein a groove is provided to accept the handle. | 1. A penetrating illuminator for vein observation, comprising: a case which includes an upper part and a lower part;a hole in the upper part of the case;a lens fitted in the hole in the upper part of the case;a circuit board in the case;a handle to which the lower part of the case is connected;a power source; andan LED lamp;wherein rims of the upper part of the case and the lower part of the case are in a shape of a circular arc, while a top of the upper case is an uprising arc, andwherein the handle projects from the lower part of the case, away from the upper part of the case, at an obtuse angle between a bottom plane of the lower part of the case and an axis of the handle. 2. The illuminator of claim 1, wherein the handle is hollow and is provided with a battery box for the power source, and a fixture block, which snap-fits with a box cover, which is part of the handle. 3. The illuminator of claim 1, wherein a groove is provided inside the handle to accommodate fingers of a user. 4. The illuminator of claim 1, wherein a circuit board with an LED lamp is provided in the lower case; and a convex lens with a condenser is provided for the LED lamp. 5. The illuminator of claim 1, wherein a switch is provided on the circuit board, with an opening at an inside of said upper or lower cases, from which the switch is exposed. 6. The illuminator of claim 5, wherein the switch is a regulating switch and a light control circuit on the circuit board is connected to the LED lamp, through the regulating switch and the light control circuit, power is supplied to the LED lamp. 7. The illuminator of claim 1, further comprising a stand comprising a base plate and a rod in a center of the base plate, with a groove for the handle at one end of the base plate, and a fixing plate tilting to the rod at the groove. 8. The illuminator of claim 7, wherein a stand with recharging function is provided, with a plug in the groove in the base plate of the stand, and a socket for recharging cables at the back of the stand, the plug in the stand is connected to the socket via cables. 9. The illuminator of claim 7, wherein a smooth slope is provided on top of the rod in touch with the handle, the fixing plate is in the shape of a semicircle arc, and the inside of the fixing plate fits with the back of the said handle. 10. The illuminator of claim 8, wherein a smooth slope is provided on top of the rod in touch with the handle, the fixing plate is in the shape of a semicircle arc, and the inside of the fixing plate agrees with the back of the handle. 11. The illuminator of claim 7, wherein a switch is provided on the circuit board, with an opening at where the forefinger is placed on the handle at the lower case, from which the switch is exposed. 12. The illuminator of claim 10, wherein USB interfaces are provided for both the recharging socket and power socket, and the recharging plug is compatible with USB interfaces. 13. The illuminator of claim 11, wherein the swi... | China Qingdao Medical Manufacturing, Co., Ltd. | F21L004/00 A61B005/00
US09006660 | B2 | 2015-04-14 | Scanning terahertz probe | 2008-08-28 | A THz radiation probe (1) for examining an object (8), the probe comprising a first portion configured to be inserted into an opening of said object in a first direction (5), said probe further comprising at least one THz emitter (15), directing means (7) for directing THz radiation emitted from said emitter to said object via an aperture (2) located at said first portion and subsequently from said object to at least one THz detector (17) and, means for scanning said emitted THz radiation across said object in a scan direction, said scan direction having a component in said first direction (5). | 1. A THz radiation probe for examining an object, the probe comprising a first portion configured to be inserted into an opening of said object in a first direction, said probe further comprising at least one THz emitter,a directing unit for directing THz radiation emitted from said emitter to said object via an aperture located at said first portion and subsequently from said object to at least one THz detector and,a scanning unit for scanning said emitted THz radiation across said object in a scan direction, said scan direction having a component in said first direction,wherein the directing unit comprises an elongate solid dielectric member, the elongate direction of the elongate solid member being parallel to the first direction, the elongate solid dielectric member comprising a plane surface reflective to THz radiation angled to the first direction, the refractive index of the solid dielectric member and the plane surface being configured such that THz radiation emitted by the emitter undergoes reflection at the plane surface and is directed towards the aperture, the scanning of the THz beam across the plane surface causing the scanning of the THz beam across the aperture. 2. A THz radiation probe according to claim 1, wherein a part of said THz radiation probe comprising said first portion or a part thereof is configured to be detachable. 3. A THz radiation probe according to claim 1, wherein THz radiation that is reflected from said object is directed by said directing unit to said THz detector. 4. A THz radiation probe according to claim 1 wherein said emitted THz radiation is focused at said aperture. 5. A THz radiation probe according to claim 1 wherein said scanning unit comprises a pair of Risley prisms. 6. A THz probe according to claim 1 wherein said THz emitters are photoconductive antennas that comprise at least one dipole antenna having a resonant frequency in the THz frequency regime. 7. A THz radiation probe according to claim 1, wherein said planar surface is oriented such that the normal to said surface is at an angle of approximately 45° to said first direction. 8. A THz radiation probe according to claim 1 further comprising a sheath that substantially encloses said first portion. 9. A THz radiation probe according to claim 8, wherein said sheath comprises a material that is substantially transmissive to THz radiation. 10. A THz radiation probe according to claim 8, wherein said sheath comprises a region of material that is substantially transmissive to THz radiation, that is located adjacent to said aperture such that THz radiation may pass through said region. 11. A THz radiation probe according to claim 8, wherein said sheath or a part thereof is disposable. 12. A THz radiation probe according to claim 1, wherein THz radiation is emitted from said THz emitter is pulsed radiation. 13. A THz radiation probe according to claim 12, further comprising a time resolved detection unit. 14. A THz probe according to c... | TeraView Limited | G01J005/02 A61B005/00 G01N021/3581 A61B001/00
US09011327 | B2 | 2015-04-21 | Capacitive sensing and communicating | 2008-12-18 | The invention relates to a device being placeable on or close to a human or animal body, wherein the device comprises a sensing unit configured to capacitively sense a physiological signal from the human or animal body and capacitively communicate a body coupled communication signal for a body area network (BAN). With the device a single sensing unit can be used to sense or measure a physiological signal and communicate a body coupled communication signal. Advantageously, the same couplers can simultaneously be used for sensing, transmitting and receiving. The device does not require an extra antenna and RF unit and there is no need for using wires. | 1. A device being placeable on or close to a human or animal body, the device comprising: a sensing unit configured to capacitively sense a physiological signal during predetermined sensing periods from said human or animal body and to capacitively communicate a body coupled communication signal during predetermined transmission periods,a combining unit configured to generate combined data by combining at least one of: data generated by said device at different points in time and data generated by said device and a plurality of other devices, the combining unit being further configured to combine different measured data to decide or derive a further estimate of a physiological quantity,a transmit data generating unit configured to generate transmit data from at least one of stored data, said combined data and other data,a detecting unit configured to detect data conveyed by a received body coupled communication (BCC) RX signal transmitted from another device,wherein said device is configured to communicate in a synchronous manner with said plurality of other devices such that no device communicates with another device during a sensing period by time multiplexing said predetermined measurement periods and said predetermined transmission periods of each device such that a first predetermined number of time slots are allocated to said predetermined sensing periods and a second predetermined number of time slots are allocated to said predetermined transmission periods. 2. The device according to claim 1, further comprising a first filtering unit configured to low-pass filter or band-pass filter said physiological signal. 3. The device according to claim 1, further comprising a processing unit configured to process a signal based on said physiological signal. 4. The device according to claim 1, further comprising a second filtering unit configured to high-pass filter or band-pass filter a received body coupled communication signal. 5. The device according to claim 1, further comprising a storing unit configured to store at least one of data based on said physiological signal, data conveyed by a received body coupled communication signal and data conveyed by another communication signal. 6. The device according to claim 1, further comprising a modulating unit configured to modulate transmit data to obtain a body coupled communication signal to be transmitted. 7. The device according to claim 1, further comprising a third filtering unit configured to high-pass filter a body coupled communication signal to be transmitted. 8. The device according to claim 1, further comprising a communicating unit configured to communicate a communication signal to a device separated from said human or animal body. 9. The device according to claim 1, wherein said device is configured to operate in a non synchronous mode by simultaneously sensing and communicating said physiological signal said body coupled communication signal. 10. The device to claim 1, wherein ... | Koninklijke Philips N.V. | A61B005/00 H04W074/08 H04B007/26 H04B005/00 G06F019/00 H04B013/00 H04B007/00 H04W084/00 H04W074/00 A61B005/0402 A61B005/0476 A61B005/0488
US09002432 | B2 | 2015-04-07 | Method and device for calibrating a medical instrument | 2005-11-15 | A system and method for calibrating an object having at least one marker attached thereto, wherein a spatial position of the object is ascertained based on the at least one marker, and an outline, view or geometry of the object is optically detected from at least one side. The detected outline, view or geometry is compared with corresponding outlines, views or geometries of stored pre-calibration data of the object, said pre-calibration data representing a model of the object. | 1. A method for calibrating a medical instrument, comprising: optically detecting via an image capture device certain areas of the medical instrument from at least one side;comparing, with computer assistance, the detected certain areas with corresponding stored pre-calibration data of the medical instrument, said pre-calibration data representing data relevant to the function of the medical instrument; andascertaining, with computer assistance, whether the medical instrument is calibrated based on the comparison. 2. The method according to claim 1, further comprising performing the method without contact from calibration instruments. 3. The method according to claim 1, wherein the medical instrument is not attached to a reference surface. 4. The method according to claim 1, wherein optically detecting includes optically detecting the medical instrument from a number of directions using a number of lateral views. 5. The method according to claim 1, further comprising checking pre-defined positions of the medical instrument to determine whether the pre-defined positions are optically detectable. 6. The method according to claim 1, wherein comparing certain areas includes comparing one or more tips, edges and/or functional surfaces of the medical instrument with the pre-calibration data. 7. The method according to claim 1, wherein the pre-calibration data includes information relating to the geometry, dimensions, joints, degrees of freedom and/or possible deformations of the medical instrument. 8. The method according to claim 1, further comprising ascertaining, after comparison with the pre-calibration data, a current configuration of the medical instrument from the optically detected medical instrument data. 9. The method according to claim 1, wherein comparing includes ascertaining whether the medical instrument is within a predetermined specification as defined in the pre-calibration data. 10. The method according to claim 1, further comprising using the optically detected data for navigation of the medical instrument when the optically detected data and the pre-calibration data deviate from one another beyond a predetermined threshold. 11. The method according to claim 1, further comprising optically displaying the optically detected data together with a medical instrument image calculated from the pre-calibration data. 12. The method according to claim 11, further comprising generating a superimposed image using the optically detected data and the calculated medical instrument image. 13. The method according to claim 1, further comprising calibrating the image capture device prior to optically detecting the medical instrument. 14. The method according to claim 10, wherein calibrating includes providing a known calibration object having a known design in a viewing range of the image capture device. 15. A non-transitory computer readable medium comprising computer executable instructions adapted to perform the method according to ... | Brainlab AG | A61B005/05 A61B005/06 A61B017/28 A61B019/00 A61B017/00
US20150119659 | A1 | 2015-04-30 | APPLICATION-SPECIFIC INGESTIBLE APPARATUS FOR IN VIVO DATA COLLECTION AND PROCESSING | 2014-12-09 | A device which is introduced into the intestinal tract of a living organism and which operates autonomously therein, adapted to obtain data using a sensor apparatus (such as an imaging device), and process the data using an onboard processor core. In one embodiment, the processor core comprises a RISC core with an extension instruction set, the extension instructions of which are specifically selected to optimize the data processing, as well as reducing the power consumption of an integrated circuit of which the core is part (such as by way of reducing gate count in the integrated circuit through elimination of unnecessary core functions). | 1.-14. (canceled) 15. A user-configured probe for autonomously operating within the intestinal tract of a living organism, comprising: at least one sensor capable of collecting information relating to said organism;a power supply;a data processor in data communication with the at least one sensor and powered at least in part by the power supply; anda communications device in data communication with the data processor;wherein said data processor comprises a custom core synthesized at least in part through selection by the user of one or more extension instructions specifically adapted for processing data generated by the at least one sensor. 16. The probe of claim 15, wherein said data processor core is optimized for reduced power consumption. 17. The probe of claim 16, wherein said optimization comprises the core having a plurality of sleep modes, at least one of the plurality which causes at least a portion of the core to consume less electrical power than when said core is not in said mode. 18. The probe of claim 17, wherein said at least one sleep mode is entered or exited via at least one signal generated internal to said probe, said at least one signal relating to the operation of the at least one sensor. 19. The probe of claim 16, wherein said optimization comprises the core having at least one functional portion removed from a generic core design, said selection of said one or more extension instructions enabling such removal from a final synthesized design of the core. 20. The probe of claim 19, wherein said at least one sensor comprises a visual band sensor, and said one or more extension instructions comprise one or more extension instructions which enhance an efficiency of processing of digital data generated based on signals obtained from said visual band sensor by said data processor. 21. The probe of claim 19, wherein said communications device comprises a wireless interface, and the one or more extension instructions comprise one or more extension instructions which are adapted to compress said digital data before transmission thereof via the wireless interface. 22. The probe of claim 19, wherein said probe comprises storage device in data communication with the data processor, and the one or more extension instructions comprise one or more extension instructions which are adapted to compress said digital data before storage thereof in the storage device. 23. The probe of claim 15, wherein: said probe further comprises an accelerometer, and said core further comprises a plurality of sleep modes, each of which places the core in a state where electrical power consumed by the core is reduced over that when the core is not operating in the state; andsaid probe is configured to cause said core to emerge from at least one of said plurality of sleep modes upon receipt of a signal generated by the accelerometer, the signal generated upon the accelerometer sensing acceleration of the probe. 24. A substantially autonomous intestin... |  | A61B005/07 A61B005/00
US20150100344 | A1 | 2015-04-09 | PATIENT HEALTH INFORMATION ANALYSIS SYSTEM | 2014-10-08 | Systems, methods, and computer-readable media for analyzing health information to generate medical assessments are described. Health information may include any type of information associated with the health or physical characteristics of a patient. Non-limiting examples of medical assessments include medical diagnoses, medical orders, and risk assessments. A health information analysis system may access health information associated with a patient and provide a medical assessment based on various analyses of the health information. The health information analysis system may receive feedback associated with the medical assessments, such as historical information and/or user input regarding the accuracy or completeness of the medical assessment. The feedback may be used by the health information analysis system to update the analyses of the health information. | 1. A health information analysis system comprising: a processor; anda non-transitory, computer-readable storage medium in operable communication with the processor, wherein the computer-readable storage medium contains one or more programming instructions that, when executed, cause the processor to: receive health information comprising at least one physical characteristic and at least one symptom associated with a patient,analyze the health information using a plurality of assessment rules to generate a medical assessment based on the health information, the medical assessment comprisingat least one of a medical diagnosis, a medical order, and a risk assessment, receive feedback associated with the medical assessment, and update the plurality of assessment rules based on the feedback. 2. The system of claim 1, wherein the computer-readable storage medium contains one or more programming instructions that, when executed, further cause the processor to generate an updated medical assessment responsive to updating the plurality of assessment rules based on the feedback. 3. The system of claim 1, wherein the feedback comprises user input indicating a measure of the medical assessment. 4. The system of claim 3, wherein the measure comprises at least one of accuracy and completeness. 5. The system of claim 1, wherein the feedback comprises historical medical professional information. 6. The system of claim 1, wherein at least a portion of the plurality of assessment rules comprises rules from a third-party source. 7. The system of claim 1, wherein the computer-readable storage medium contains one or more programming instructions that, when executed, further cause the processor to: present at least a portion of the health information as a plurality of display elements on a graphical user interface, andhighlight each of the plurality of display elements that were major factors in generating the medical assessment. 8. The system of claim 1, wherein the computer-readable storage medium contains one or more programming instructions that, when executed, further cause the processor to: present at least a portion of the health information as a plurality of display elements on a graphical user interface, andhighlight each of the plurality of display elements associated with health information having a value over a predetermined threshold value. 9. A computer-implemented method for analyzing health information comprising, by a processor: receiving health information comprising at least one physical characteristic and at least one symptom associated with a patient;analyzing the health information using a plurality of assessment rules to generate a medical assessment based on the health information, the medical assessment comprising at least one of a medical diagnosis, a medical order, and a risk assessment;receiving feedback associated with the medical assessment; andupdating the plurality of assessment rules based on the feedback. 10. The method of cla... |  | G06F019/00 A61B005/00
US20150099989 | A1 | 2015-04-09 | BLOOD FLOW RATE MEASUREMENT DEVICE | 2014-10-08 | A blood flow rate acquisition device which does not require an injection operation for injecting a cooling saline into a blood vessel and can acquire a blood flow rate inside the blood vessel includes an elongated member that is insertable into a blood vessel, a flow velocity measuring member that is disposed in a distal end of a distal end portion of the elongated member in order to measure a flow velocity of blood flow, a cross-sectional area measuring member that is disposed on a side surface in the distal end portion of the elongated member in order to measure a cross-sectional area of a lumen of the blood vessel, and an acquisition device that acquires the blood flow rate by using detection values detected by the flow velocity measuring member and the cross-sectional area measuring member. | 1. A blood flow rate measurement device comprising: an elongated member that is insertable into a blood vessel;a flow velocity measuring member that is disposed in a distal end of a distal end portion of the elongated member in order to measure a flow velocity of blood flow;a cross-sectional area measuring member that is disposed on a side surface in the distal end portion of the elongated member in order to measure a cross-sectional area of a lumen of the blood vessel; andan acquisition device that acquires the blood flow rate by using detection values detected by the flow velocity measuring member and the cross-sectional area measuring member. 2. The blood flow rate measurement device according to claim 1, wherein the flow velocity measuring member includes a flow velocity measuring transducer. 3. The blood flow rate measurement device according to claim 2, wherein the flow velocity measuring transducer is attached to the distal end of the elongated member so as to radiate ultrasonic waves in a direction parallel to a blood flow direction inside the blood vessel. 4. The blood flow rate measurement device according to claim 1, wherein the cross-sectional area measuring member includes a pair of annular electrodes surrounding the side surface of the elongated member in a circumferential direction, andwherein the pair of annular electrodes are arranged to be apart from each other in an extending direction of the elongated member. 5. The blood flow rate measurement device according to claim 1, wherein the cross-sectional area measuring member includes a cross-sectional area measuring transducer which generates ultrasonic waves in a direction substantially orthogonal to an extending direction of the elongated member, andwherein the cross-sectional area measuring transducer is disposed at multiple locations in the circumferential direction of the side surface of the elongated member. 6. The blood flow rate measurement device according to claim 4, further comprising: a stabilizing member that stabilizes a position of the distal end portion of the elongated member inside the blood vessel,wherein the stabilizing member is an expansion member which expands at a predetermined position inside the blood vessel and comes into contact with an inner wall of the blood vessel. 7. The blood flow rate measurement device according to claim 1, wherein the cross-sectional area measuring member includes a cross-sectional area measuring transducer which generates ultrasonic waves in a direction substantially orthogonal to an extending direction of the elongated member, andwherein the elongated member is rotatable, thereby enabling the ultrasonic waves to be generated toward a whole region of an inner wall of the blood vessel in the circumferential direction. 8. The blood flow rate measurement device according to claim 4, further comprising: a stabilizing member that stabilizes a position of the distal end portion of the elongated member inside the blood vessel,w... |  | A61B005/026 A61B018/14
US20150105630 | A1 | 2015-04-16 | HEART PULSE MONITOR INCLUDING A FLUXGATE SENSOR | 2013-10-10 | A heart pulse monitor includes a permanent magnet including a mounting structure for securing the permanent magnet in displaceable contact with a blood vessel of a wearer. The permanent magnet has a thickness defining an axial direction that the permanent magnet is displaceable when blood flows. A fluxgate sensor system is positioned a distance in the axial direction from the permanent magnet to sense an axial magnetic field therefrom. The permanent magnet displaces in the axial direction upon a heart pulse of the wearer resulting in a change in the axial magnetic field which is sensed by the fluxgate sensor system through a change in an induced AC output signal on the sense coil. A processor is coupled to receive information from the induced AC output signal. The processor implements calibration data which converts information from the induced AC output signal into a heart pulse measurement for the wearer. | 1. A heart pulse monitor, comprising: a permanent magnet including a mounting structure for securing said permanent magnet in displaceable contact with a blood vessel of a wearer of said heart pulse monitor, said permanent magnet having a thickness defining an axial direction in which said permanent magnet becomes displaced when blood flows in said blood vessel;at least a first fluxgate sensor system includes at least one magnetic core, a sense coil and a drive coil proximate to said magnetic core, and a drive circuit coupled to drive said drive coil, wherein said first fluxgate sensor system is positioned at a nominal distance in said axial direction from said permanent magnet and is aligned relative to said permanent magnet to sense an axial magnetic field therefrom, andwherein when said permanent magnet displaces in said axial direction due to a heart pulse of said wearer, a change results in said axial magnetic field which is sensed by said first fluxgate sensor system through a change in an induced alternating current (AC) output signal on said sense coil,a processor coupled to receive information from said induced AC output signal, andwherein said processor implements calibration data which converts said information from said induced AC output signal into a heart pulse measurement for said wearer. 2. The heart pulse monitor of claim 1, wherein said mounting structure comprises a wrist band. 3. The heart pulse monitor of claim 1, wherein said mounting structure is a flexible mount which displaces said permanent magnet in said axial direction responsive to said heart pulse of said wearer. 4. The heart pulse monitor of claim 1, further comprising a second fluxgate sensor system positioned sufficiently laterally away from said first fluxgate sensor system to not sense said change in said axial magnetic field when said permanent magnet displaces in said axial direction. 5. The heart pulse monitor of claim 1, further comprising a weight monitoring device which measures a caloric output of said wearer secured by or positioned within said mounting structure. 6. The heart pulse monitor of claim 1, further comprising a printed circuit board (PCB), wherein said first fluxgate sensor system and said processor are mounted on said PCB. 7. The heart pulse monitor of claim 6, wherein said nominal distance is set by at least one spacer positioned between an outer portion of said permanent magnet and said PCB. 8. The heart pulse monitor of claim 1, wherein said nominal distance is from 0.02 mm to 30 mm. 9. A method of heart pulse monitoring, comprising: securing a mounting structure of a heart pulse monitor, said heart pulse monitor including a permanent magnet in displaceable contact with a blood vessel of a wearer of said heart pulse monitor, said permanent magnet having a thickness defining an axial direction in which said permanent magnet becomes displaced when blood flows in said blood vessel and at least a first fluxgate sensor system including... |  | A61B005/0205 A61B005/00
US20150105656 | A1 | 2015-04-16 | TORSIONAL SUPPORT APPARATUS AND METHOD FOR CRANIOCAUDAL ROTATION OF ANIMALS | 2014-02-24 | A torsional support apparatus is disclosed for craniocaudal rotation of test animals to enable multiple-view imaging. The animal is supported in a U-shaped loop of optically transparent material and the loop is moved to apply torsion to the animal to rotate it about its craniocaudal axis. Methods of imaging also are disclosed that use the torsional support technique. | 1. Apparatus for imaging an animal having a craniocaudal axis, comprising: an elongated member for supporting such an animal in a position with its craniocaudal axis transverse to an axis of elongation of the elongated member;means for forming the elongated member into an upwardly open, U-shaped loop, the loop being sized for receiving and engaging such an animal;means for moving the support member in a direction of the axis of elongation while maintaining the U-shaped loop, whereby movement of the support member applies torsion to such an animal so that it is rotated about its craniocaudal axis; andmeans for imaging such an animal at various angles of craniocaudal rotation. 2. Apparatus according to claim 1, wherein the elongated member is made from an optically transparent, flexible film. 3. Apparatus according to claim 1, wherein the means for forming comprises: a pair of horizontally spaced, parallel drive shafts attached to the elongated member at locations spaced along the axis of elongation; andmeans for guiding the elongated member to form the U-shaped loop between the drive shafts. 4. Apparatus according to claim 3, wherein the elongated member has first and second longitudinally extending edges and the means for guiding comprises a pair of guides, one on each of the edges for forming the U-shaped loop. 5. Apparatus according to claim 4, wherein the U-shaped loop is tangent to a focal plane of the means for imaging. 6. Apparatus according to claim 4, wherein the means for moving comprises a drive for rotating the drive shafts. 7. Apparatus according to claim 4, wherein each of the guides comprises a central passage, further comprising an opening on an upper side of the central passage of one guide for receiving a tail of such an animal and an anterior expandable tubing segment extending through the central passage of the other guide for engaging a head of such an animal. 8. Apparatus according to claim 7, further comprising means for introducing anesthesia into the anterior expandable tubing segment to anesthetize such an animal. 9. Apparatus according to claim 3, further comprising a base plate, mounting means on the base plate for supporting the drive shafts and a window through the base plate through which light or radiation may pass toward the means for imaging. 10. Apparatus according to claim 9, further comprising an X-ray source above the U-shaped loop and a phosphor screen movable beneath the window to receive radiation passing through such an animal in the U-shaped loop. 11. Apparatus according to claim 1, wherein there are a first plurality of elongated members, a corresponding second plurality of means for forming and a corresponding third plurality of means for moving, whereby a corresponding fourth plurality of such animals may be imaged. 12. Apparatus according to claim 11, wherein the pluralities are arranged side by side. 13. Apparatus according to claim 11, wherein the pluralities are arranged about a common ... | Bruker Biospin Corporation | A61B006/00 A61B005/00 A61M005/00 A61D007/04
USRE045484 | E1 | 2015-04-21 | Image guided awl/tap/screwdriver | 2012-04-23 | A trackable medical instrument for use in a computer assisted image guided medical and surgical navigation systems that generate images during medical and surgical procedures, includes a guide member having an emitter array for being tracked by the system and a drive shaft contained within the guide member having a proximal and a distal end, the drive shaft being rotatable within the guide member while being fixable axially inside the guide member, the proximal end of the drive shaft having a first connector for interchangeably receiving at least one drive source, and the distal end having a second connector for interchangeably receiving at least one instrument tip. | 1. A trackable medical instrument for use in a computer assisted image guided surgery system having a digitizer for tracking the position of the instrument in three dimensional space and a display providing an indication of the position of the instrument with respect to images of a body part take preoperatively, the instrument comprising: a guide member having an emitter array mounted thereon for being tracked by a digitizer; anda drive shaft contained within the guide member, the drive shaft having a longitudinal axis and a proximal and a distal end, the drive shaft being rotatable within the guide member while being fixable within the guide member in a direction of the longitudinal axis, the proximal end of the drive shaft having a first connector for interchangeably receiving at least one drive source for transmitting torque to the drive shaft causing rotation of the drive shaft relative to the guide member, and the distal end having a second connector for interchangeably receiving at least one instrument tip. 2. The instrument according to claim 1, further comprising at least one instrument tip for removable connection to the distal end of the drive shaft. 3. The instrument according to claim 2, wherein the at least on drive source comprises a drive handle for removable connection to the proximal end of the drive shaft for transmitting torque to the drive shaft and the instrument tip to cause rotation of the instrument tip. 4. The instrument according to claim 3, wherein the drive handle and the drive shaft include a male-female socket joint to removably connect the drive shaft to the drive handle. 5. The instrument according to claim 3, wherein the drive handle includes a ratchet. 6. The instrument according to claim 3, wherein the drive handle includes a motor for imparting torque to the drive shaft. 7. The instrument according to claim 2, wherein the instrument tip and the drive shaft include a male-female socket joint to removably connect the drive shaft to the instrument tip. 8. The instrument according to claim 2, wherein the instrument tip is an awl. 9. The instrument according to claim 2, wherein the instrument tip is a tap. 10. The instrument according to claim 2, wherein the instrument tip has a shaped end for mating with a workpiece to be rotated by said drive shaft. 11. The instrument according to claim 2, wherein the instrument tip is a drill bit. 12. The instrument according to claim 1, wherein the emitter array includes at least one LED array for emitting light signals. 13. The instrument according to claim 12, wherein the LED array includes a base and a plurality of LED emitters disposed on the base. 14. The instrument according to claim 1, wherein at least one bushing is provided in the guide member to reduce friction between the guide member and drive shaft. 15. The instrument according to claim 1, wherein the instrument includes a sensor which senses the removal and connection of an instrument tip to the instr... | Medtronic Navigation, Inc. | A61B005/05 A61B017/88
US09005129 | B2 | 2015-04-14 | Wearable heart rate monitor | 2014-05-30 | A biometric monitoring device is used to determine a user's heart rate by using a heartbeat waveform sensor and a motion detecting sensor. In some embodiments, the device collects collecting concurrent output data from the heartbeat waveform sensor and output data from the motion detecting sensor, detects a periodic component of the output data from the motion detecting sensor, and uses the periodic component of the output data from the motion detecting sensor to remove a corresponding periodic component from the output data from the heartbeat waveform sensor. From this result, the device may determine and present the user's heart rate. | 1. A wearable fitness monitoring device comprising: a motion sensor configured to provide output corresponding to motion by a user wearing the fitness monitoring device;a heartbeat waveform sensor; andcontrol logic comprising instructions for:(a) collecting concurrent output data from the heartbeat waveform sensor and output data from the motion detecting sensor, wherein the output data from the heartbeat waveform sensor provides information about the user's heart rate and wherein the output data from the motion detecting sensor provides information about the user's periodic physical movements other than heartbeats;(b) analyzing the output data from the motion detecting sensor to determine a periodic component of the output data from the motion detecting sensor;(c) analyzing the output data from the motion detecting sensors to determine a non-sedentary activity type of the user selected from among two or more non-sedentary activity types;(d) based on the user's determined non-sedentary activity type determined in (c), determining that motion compensation should be applied;(e) using the periodic component of the output data from the motion detecting sensor to remove a corresponding periodic component from the output data from the heartbeat waveform sensor;(f) determining the user's heart rate; and(g) presenting the user's heart rate. 2. The wearable fitness monitoring device of claim 1, wherein the heartbeat waveform sensor is a photoplethysmographic sensor comprising (i) a periodic light source, (ii) a photo detector positioned to receive periodic light emitted by the light source after interacting with the user's skin, and (iii) circuitry determining the user's heart rate from output of the photo detector. 3. The wearable fitness monitoring device of claim 2, wherein the photoplethysmographic sensor further comprises a housing having a recess in which the photo detector is disposed. 4. The wearable fitness monitoring device of claim 3, wherein the housing of the photoplethysmographic sensor further comprises a second recess in which the periodic light source is disposed. 5. The wearable fitness monitoring device of claim 2, wherein the photoplethysmographic sensor further comprises an in-mold-labeling (IML) film over the photo detector and the periodic light source. 6. The wearable fitness monitoring device of claim 1, wherein the control logic further comprises instructions for removing a harmonic of the corresponding periodic component from the output data from the heartbeat waveform sensor. 7. The wearable fitness monitoring device of claim 6, wherein the periodic component of the output data from the motion detecting sensor is a fundamental frequency produced from the user's periodic movement. 8. The wearable fitness monitoring device of claim 1, wherein the instructions for removing a corresponding periodic component from the output data from the heartbeat waveform sensor comprise instructions for applying an adaptive filter to the o... | Fitbit, Inc. | A61B005/02 A61B005/024 A61B005/00 A61B005/0205 A61B005/11 A61B005/0402 A61B005/0245
US09848811 | B2 | 2017-12-26 | Cognitive function testing system, cognitive function estimation system, cognitive function testing method, and cognitive function estimation method | 2013-01-22 | Provided is a cognitive function testing system capable of efficiently and objectively measuring cognitive functions related to, for example, ADHD and easily collecting detailed data. In addition, a cognitive function estimation system is provided to enable estimating and determining the probability of an individual having a disorder such as ADHD after the cognitive functions related to, for example, ADHD have been efficiently and objectively measured. In contrast to the conventional Stroop interference test that uses paper, one problem is displayed on one screen, and not only the correctness result of the problem for the test subject, but also coordinate information for when the test subject responds by manipulating a touch panel display, are recorded in a problem answer table. Furthermore, an estimation calculation based on a learning algorithm can be used to estimate the degree of cognitive function of the test subject. | 1. A cognitive function testing system comprising: a display section capable of displaying a plurality of colors;a position detecting section configured to output coordinate information of a position touched with a subject's finger or a position indicator used by the subject, and configured to form a touch panel display by being combined with the display section;a task creating section configured to create a task including tiles of a plurality of colors and words indicating colors, for being displayed on the display section;a task answer table recording the task and the coordinate information; andan input/output control section configured to display the task on the display section and record the task and the coordinate information in the task answer table. 2. The cognitive function testing system according to claim 1, further comprising: a timer configured to measure elapsed time,wherein the input/output control section records, in the task answer table, a response time from a time when the task is displayed on the display section by using the timer to a time when the position detecting section is operated. 3. The cognitive function testing system according to claim 2, further comprising: a brain activity table recording data derived from brain activity of the subject; anda brain activity recording section configured to record, in the brain activity table by a predetermined sampling clock, the data derived from brain activity of the subject and trigger data generated by the input/output control section at a predetermined timing. 4. A cognitive function estimation system comprising: a display section capable of displaying a plurality of colors;a position detecting section configured to output coordinate information of a position touched with a subject's finger or a position indicator used by the subject, and configured to form a touch panel display by being combined with the display section;a task creating section configured to create a task including tiles of a plurality of colors and words indicating colors, for being displayed on the display section;a task answer table recording the task and the coordinate information; andan input/output control section configured to display the task on the display section, record the task and the coordinate information in the task answer table, and estimate the cognitive function of the subject on the basis of the task and the coordinate information recorded in the task answer table. 5. The cognitive function estimation system according to claim 4, further comprising: a timer configured to measure elapsed time,wherein the input/output control section records, in the task answer table, a response time from a time when the task is displayed on the display section by using the timer to a time when the position detecting section is operated. 6. The cognitive function estimation system according to claim 4, further comprising: a brain activity table recording data derived from brain activity of the subject; an... | NATIONAL CENTER OF NEUROLOGY AND PSYCHIATRY | A61B005/0476 A61B005/0484 A61B005/16 A61B005/026
US09980652 | B2 | 2018-05-29 | Mapping force and temperature for a catheter | 2013-10-21 | A method for displaying information, including receiving measurements, with respect to an invasive probe inside a body of a subject, of probe parameters consisting of a force exerted by the probe on tissue of the subject and temperatures measured by sensors of the probe. The method further includes, responsively to the measurements, displaying in a single map on a display screen a graphical representation of a distribution of the temperatures in a vicinity of the probe and superimposing thereon a vector representation of the force. | 1. Apparatus for displaying information, comprising: a probe comprising a proximal end and a distal end, the distal end of the probe configured to be inserted into a body of a subject and comprising: a force sensor arranged at the distal end of the probe, the force sensor configured to sense a force signal indicative of a force exerted by the distal end of the probe on tissue of the subject, the force signal comprising a first indication of a magnitude of the force and a second indication of a force-direction of the force; andtemperature sensors arranged at the distal end of the probe, the temperature sensors configured to sense temperature signals of temperatures in a vicinity of the distal end of the probe;a display screen; anda processor configured to receive the force signal and the temperature signals, to display on the display screen in a single map a graphical representation showing a distribution of the temperatures with a vector representation of the force superimposed on the distribution of the temperatures;wherein the vector representation comprises the first indication of a magnitude of the force and the second indication of a force-direction of the force. 2. The apparatus according to claim 1, wherein the vector representation comprises an arrow, and wherein the first indication comprises a width of the arrow, and wherein the second indication comprises a combination of a length of the arrow and a direction of the arrow. 3. The apparatus according to claim 1, wherein the vector representation comprises an arrow and a text box associated therewith, and wherein the first indication comprises text within the text box, and wherein the second indication comprises a combination of a length of the arrow and a direction of the arrow. 4. The apparatus according to claim 1, wherein the vector representation comprises a first circle having a first center, and wherein the graphical representation of the distribution comprises a second circle having a second center, and wherein the first indication comprises a diameter of the first circle, and wherein the second indication comprises a combination of a distance between the first and second centers and a direction therebetween. 5. The apparatus according to claim 1, wherein the processor is configured to calculate a center of the graphical representation, and to display the center in the single map. | BIOSENSE WEBSTER (ISRAEL) LTD. | A61B005/00 A61B005/01 A61B017/00 A61B018/00 A61B005/103 A61B018/14 A61B090/00 A61B034/20
US10032287 | B2 | 2018-07-24 | System and method for assessing wound | 2014-10-30 | The wound assessing method and system of the present teachings provide a convenient, quantitative mechanism for diabetic foot ulcer assessment. | 1. A system for assessing wound, comprising: an image acquisition device configured for capturing an image of a body part including a wound area;a segmentation component configured to segment the image into a number of regions;a region merging component configured to merge regions from the number of regions in order to obtain a smaller number of regions and compensate for over segmentation;a wound boundary determination component configured for extracting a boundary of the wound area;an image color segmentation component configured for performing color segmentation within the boundary of the wound area, wherein the wound area is divided into a plurality of segments, each segment being associated with a color indicating a healing condition of the segment, anda wound evaluation component configured for evaluating the wound area; wherein the wound evaluation component is configured to determine a quantitative healing score as a method for quantifying a healing status of the wound area; the quantitative healing score being based on the wound area and color in the wound boundary; wherein the quantitative healing score is a wound evaluation value;the quantitative healing score comprising a first component determined from a wound area at a predetermined time and an initial wound area and a second component determined from a ratio of areas of each color from red, yellow and black;wherein the quantitative healing score comprises a sum of a product of a first predetermined weight times the first component and a product of a second predetermined weight times the second component;wherein the system is used for assessing chronic wounds and ulcers including chronic foot wounds and ulcers from type 2 diabetes. 2. The system of claim 1, wherein the segmentation component is configured to perform mean shift segmentation. 3. The system of claim 1, wherein the wound boundary determination component is configured to use a trained classifier. 4. The system of claim 1, wherein the image color segmentation component is configured to perform a K-mean color clustering algorithm; and uses a red-yellow-black evaluation model for evaluation of the color segmentation. 5. The system of claim 1, wherein the image acquisition device, the segmentation component, the region merging component, the wound boundary determination component, the image color segmentation component and the wound evaluation component are comprised in a handheld portable electronic device; and wherein the handheld portable electronic device comprises: the image acquisition device; the image acquisition device being configured for capturing an image of a body part including a wound area; one or more processors; and non-transitory computer usable media having computer readable code that, when executed by the one or more processors, causes the one or more processors to: segment the image into a number of regions; merge regions from the number of regions in order to obtain a smaller number of regions and c... | Worcester Polytechnic Institute | G06T007/00 G06T007/40 A61B005/00 G06T007/11 G06T007/90 G06T007/194
US09462976 | B2 | 2016-10-11 | Methods and systems for determining a probe-off condition in a medical device | 2014-12-16 | A physiological monitoring system may determine a probe-off condition. A physiological sensor may be used to emit one or more wavelengths of light. A received light signal may be processed to obtain a light signal corresponding to the emitted light and an ambient signal. The signals may be analyzed to identify similar behavior. The system may determine whether the physiological sensor is properly positioned based on the analysis. | 1. A method for determining whether a physiological sensor is properly positioned on a subject, the method comprising: using the physiological sensor to emit a photonic signal comprising at least one wavelength of light;receiving a light signal using the physiological sensor, wherein the light signal includes at least a contribution corresponding to ambient light;processing, using processing equipment, the light signal to obtain an ambient signal corresponding to the ambient light contribution;analyzing, using the processing equipment, the ambient signal to determine whether the ambient signal comprises a feature, wherein the feature of the ambient signal comprises a high level of the ambient signal;analyzing, using the processing equipment, the light signal to determine whether a portion of the light signal comprises a constant amplitude feature by identifying a flatness value and comparing the flatness value to a threshold; anddetermining, using the processing equipment, that the physiological sensor is not properly positioned when the light signal comprises the constant amplitude feature and when the ambient signal comprises the feature. 2. The method of claim 1, wherein analyzing the light signal to determine whether a portion of the light signal comprises substantially constant amplitude comprises at least one of: comparing the light signal to a target value, analyzing a derivative of the light signal, determining a slope of the light signal, and determining a fractal of the light signal. 3. The method of claim 1, wherein the physiological sensor comprises a photoplethysmography sensor. 4. The method of claim 1, wherein using the physiological sensor to emit the photonic signal comprises energizing at least one light emitting diode. 5. The method of claim 1, wherein receiving the light signal comprises receiving the light signal using a photoelectric detector. 6. The method of claim 1, wherein analyzing the light signal to determine whether a portion of the light signal comprises substantially constant amplitude comprises determining whether an analog-to-digital converter receives a maximum input that it can process. 7. The method of claim 1, further comprising determining a probe-off condition based on the determination that the physiological sensor is not properly positioned. 8. The method of claim 1, further comprising providing an alarm in response to the determination that the physiological sensor is not properly positioned. 9. A system for determining whether a physiological sensor is properly positioned on a subject, the system comprising: an emitter configured to emit a photonic signal comprising at least one wavelength of light;a detector configured to receive a light signal, wherein the light signal includes at least a contribution corresponding to ambient light; andprocessing equipment configured to: process the light signal to obtain an ambient signal corresponding to the ambient light contribution;analyze the ambient sig... | Covidien LP | G01B011/14 A61B005/00 A61B005/06 A61B005/1455
US09339236 | B2 | 2016-05-17 | Continuous transdermal monitoring system and method | 2014-12-09 | Various embodiments of methods and systems for continuous transdermal monitoring (“CTM”) are disclosed. One exemplary embodiment of a continuous transdermal monitoring system comprises a sensor package. The sensor package may include a pulse oximetry sensor having a plurality of light detectors arranged as an array. One exemplary method for continuous transdermal monitoring begins by positioning a pulse oximetry sensor system, similar to the system described immediately above, adjacent to a target tissue segment. Then, the method continues by detecting a light reflected by the target tissue segment. Then, the method continues by transmitting a pulse oximetry reading(s), based at least in part on the light reflected by the target tissue segment, of the target tissue segment. Then, the method continues by analyzing the pulse oximetry reading(s). Then, the method continues by assessing the accuracy of the pulse oximetry reading from the first light detector relative to the pulse oximetry reading from the second light detector. | 1. A system for continuous transdermal monitoring of a target tissue segment, the system comprising a sensor package comprising: a pulse oximetry sensor comprising a plurality of light detectors arranged as an array, each of the plurality of light detectors configured to: detect a light reflected by the target tissue segment; andtransmit a pulse oximetry reading of the target tissue segment, the pulse oximetry reading based, at least in part, on the light reflected by the target tissue segment;a shift sensor configured to detect movement related information about the plurality of light detectors;wherein the sensor package is configured to: designate, as a preferred light detector, a first light detector from the plurality of light detectors;output a pulse oximetry reading from the first light detector, based on the first light detector being designated as the preferred light detector;determine, based on the movement related information about detected by the shift sensor, that a second light detector from the plurality of light detectors is better positioned, relative to the target tissue segment, than the first light detector;designate, as the preferred light detector, the second light detector from the plurality of light detectors; andoutput a pulse oximetry reading from the second light detector, based on the second light detector being designated as the preferred light detector. 2. The system of claim 1, wherein the pulse oximetry sensor comprises a light source configured to emit light towards the target tissue segment. 3. The system of claim 1, wherein the shift sensor comprises an accelerometer. 4. The system of claim 3, wherein the accelerometer is one of the group consisting of a 3-axis accelerometer and a 6-axis accelerometer. 5. The system of claim 1, wherein the shift sensor is a displacement sensor configured to measure distance of each of the plurality of light detectors from the target tissue segment. 6. The system of claim 5, wherein the displacement sensor comprises an infrared sensor configured to visualize the location of a target blood vessel of the target tissue segment. 7. A method of continuous transdermal monitoring of a target tissue segment, the method comprising: designating, as a preferred light detector within a pulse oximetry sensor, a first light detector from a plurality of light detectors arranged as an array, each of the plurality of light detectors configured to detect a light reflected by the target tissue segment and transmit a pulse oximetry reading of the target tissue segment, the pulse oximetry reading based, at least in part, on the light reflected by the target tissue segment;outputting avulse oximetry reading from the first light detector, based on the first light detector being designated as the preferred light detector;determining, based on movement related information detected by a shift sensor configured to detect movement related information of the plurality of light detectors, that a second l... |  | A61B005/1455 A61B005/00 A61B005/0205 A61B005/024 A61B005/01 A61B005/021 A61B005/053 A61B005/11 A61B005/06 A61B005/145
US10278588 | B2 | 2019-05-07 | Electrophysiology mapping and visualization system | 2014-12-10 | A system comprises a catheter and an electromagnetic sensor assembly supported at a distal end of the catheter. The electromagnetic sensor assembly includes a magnetic strut spirally extended away from the distal end of the catheter around an open area distal of the catheter. The system also comprises an imaging element supported at a distal end of the catheter inside the open area. The imaging element acquires an image of the tissue surface region. The system also comprises a processor that receives a position of the electromagnetic sensor assembly and the tissue surface image. The processor maps the position of the electromagnetic sensor assembly and tissue surface image together. The system also comprises a barrier reconfigurable from a low-profile shape to an expanded deployment shape projecting from a distal end of the catheter. The electromagnetic sensor assembly is spirally configured over the barrier. | 1. A system comprising: a catheter;an electromagnetic sensor assembly supported at a distal end of the catheter, the electromagnetic sensor assembly including a magnetic strut spirally extended away from the distal end of the catheter around an open area distal of the distal end of the catheter;an imaging element supported at a distal end of the catheter inside the open area such that a tissue surface region is able to be visualized through the open area of the electromagnetic sensor assembly via the imaging element, wherein the imaging element is operable to acquire a tissue surface image of the tissue surface region; anda processor in electrical communication with the imaging element and the electromagnetic sensor assembly so as to receive a position of the electromagnetic sensor assembly and the tissue surface image, the processor configured to map the position of the electromagnetic sensor assembly and tissue surface image together; anda barrier being reconfigurable from a low-profile shape to an expanded deployment shape projecting distally from a distal end of the catheter, the electromagnetic sensor assembly being spirally configured over the barrier. 2. The system of claim 1 wherein the magnetic stmt operates as a receiver antenna for detecting a magnetic field. 3. The system of claim 1 wherein the magnetic strut operates as a transmitter antenna configured for generating electromagnetic waves. 4. The system of claim 1 further comprising at least one sensor positioned distally of the imaging element and configured to detect an electrical activity of the tissue surface region. 5. The system of claim 4 wherein the processor is in electrical communication with the at least one sensor and is configured to map the detected electrical activity to the position of the electromagnetic sensor assembly. 6. The system of claim 1 wherein the processor is in electrical communication with the electromagnetic sensor assembly to receive an orientation of the electromagnetic sensor assembly, the processor configured to map the orientation of the electromagnetic sensor assembly and the tissue surface image together. 7. A method performed by a computing system, the method comprising: positioning a catheter within an anatomic passageway;acquiring an electrical signal indicating a position of an electromagnetic sensor assembly, the electromagnetic sensor assembly supported at a distal end of the catheter and including a magnetic strut spirally extended away from the distal end of the catheter around an open area distal of the distal end of the catheter;acquiring a tissue surface image of a tissue surface region from an imaging element, the imaging element supported at a distal end of the catheter inside the open area such that a tissue surface region is able to be visualized through the open area of the electromagnetic sensor assembly via the imaging element; andmapping the position of the electromagnetic sensor assembly and tissue surface image together... | INTUITIVE SURGICAL OPERATIONS, INC. | A61B005/00 A61B001/00 A61B001/005 A61B001/015 A61B001/018 A61B001/04 A61B005/02 A61B005/042 A61B017/12 A61B017/34 A61M005/00 A61B090/00 A61B034/20 A61B008/12 A61B008/00 A61B017/04 A61B017/221 A61B018/02 A61B017/00 A61B017/22 A61B018/00 A61B034/30 A61B090/30 A61B034/10
US09265460 | B2 | 2016-02-23 | Optical fiber probe arrangement for use with X-ray mammography | 2014-10-17 | An exemplary apparatus can be provided to determine information regarding a sample(s), which can include, for example an arrangement(s) composed of, at least partially, a particular material in a predetermined area thereof, and including a light facilitating device that can be configured to provide or receive a light radiation(s) to or from the sample(s). The particular material can have a characteristic which can facilitate a sufficient amount of X-ray radiation to pass therethrough so as to generate an X-ray image(s). An X-ray absorption of the material can be at most about 10 times that of a ¼″ acrylic plate. The light facilitating device can include a light transmitting configuration which can provide the light radiation(s) to the sample. | 1. An apparatus to determine information regarding at least one sample, comprising: at least one arrangement composed of, at least partially, a particular material in a predetermined area thereof, and including a light facilitating device that is configured to at least one of provide or receive at least one light radiation to or from the at least one sample,wherein the particular material has (i) a characteristic which facilitates a sufficient amount of X-ray radiation to pass therethrough so as to generate at least one X-ray image and (ii) an X-ray absorption, which is at most about 10 times that of a ¼″ acrylic plate. 2. The apparatus according to claim 1, wherein the light facilitating device includes a light transmitting configuration which provides the at least one light radiation to the at least one sample. 3. The apparatus according to claim 2, wherein the light transmitting configuration includes at least one waveguide. 4. The apparatus according to claim 3, wherein the at least one waveguide includes a plurality of waveguides all located substantially in a same plane. 5. The apparatus according to claim 4, wherein a direction at which the at least one light radiation is provided is substantially perpendicular to the plane. 6. The apparatus according to claim 3, wherein the at least one waveguide includes at least one optical fiber. 7. The apparatus according to claim 6, further comprising at least one light blocking arrangement located at a distal end of the at least one optical fiber configured to substantially block the at least one light radiation from being provided in all directions except towards the at least one sample. 8. The apparatus according to claim 6, wherein the at least one optical fiber is about 500 microns in size. 9. The apparatus according to claim 1, wherein a direction that the at least one light radiation is provided is substantially perpendicular to the predetermined area. 10. The apparatus according to claim 1, wherein the light facilitating device includes a light receiving configuration which receives the at least one light radiation from the at least one sample. 11. The apparatus according to claim 10, wherein the light receiving configuration includes at least one prism. 12. The apparatus according to claim 11, wherein the at least one prism is coupled to at least one fiber bundle. 13. The apparatus according to claim 10, wherein the light facilitating device further includes a light transmitting configuration which provides the at least one light radiation to the at least one sample. 14. The apparatus according to claim 13, wherein the light receiving and transmitting configurations are provided separately from one another. 15. The apparatus according to claim 1, wherein in the predetermined area, a spatial variation of the X-ray absorption is substantially uniform. 16. The apparatus according to claim 1, further comprising an interface which is configured to receive at least one fiber that pr... | The General Hospital Corporation | G01J005/00 A61B006/04 A61B005/00 A61B006/00
US20150112155 | A1 | 2015-04-23 | SLEEP PARAMETERS | 2014-10-23 | The technology described in this document is embodied in a method that includes processing data in a first dataset that represents time-varying information about at least one pulse pressure wave propagating through blood in a subject acquired at a location of the subject while the subject is sleeping, processing data in a second dataset that represents time-varying information about motion of the subject acquired at the location of the subject while the subject is sleeping, and determining, based on the data, information about a characteristic of the subject's sleep. | 1. A method comprising: processing data in a first dataset that represents time-varying information about at least one pulse pressure wave propagating through blood in a subject acquired at a location of the subject while the subject is sleeping;processing data in a second dataset that represents time-varying information about motion of the subject acquired at the location of the subject while the subject is sleeping; anddetermining, based on the data, information about a characteristic of the subject's sleep. 2. The method of claim 1, wherein the information about at least one pulse pressure wave propagating through blood in the subject comprises photoplethysmographic (PPG) data and the information about motion of the subject comprises one or both of motioncardiogram (MoCG) data and gross motion data. 3. The method of claim 1, wherein the data is acquired continuously. 4. The method of claim 1, wherein the data is acquired at a frequency of between 75 Hz and 85 Hz. 5. The method of claim 1, wherein the data is acquired at a single location of the subject. 6. The method of claim 5, wherein the data is acquired by a device worn by the subject. 7. The method of claim 6, wherein the device is mobile and does not reduce a mobility of the subject. 8. The method of claim 6, wherein the device processes the data. 9. The method of claim 5, wherein the single location is an arm of the subject. 10. The method of claim 9, wherein the single location is a wrist of the subject. 11. The method of claim 1, further comprising generating a reduced set of data by excluding data associated with non-sleep periods of the subject. 12. The method of claim 11, wherein a period of time is identified as a non-sleep period based on gross motion data of the subject. 13. The method of claim 12, wherein identifying the period of time as a non-sleep period comprises determining that the gross motion data during the period of time is above a threshold. 14. The method of claim 12, wherein identifying the period of time as a non-sleep period comprises determining that the gross motion data during the period of time is substantially irregular. 15. The method of claim 1, wherein a period of time is identified as a sleep period based on gross motion data of the subject. 16. The method of claim 15, wherein identifying the period of time as a sleep period comprises determining that the gross motion data during the period of time is below a threshold. 17. The method of claim 15, wherein identifying the period of time as a sleep period comprises determining that the gross motion data during the period of time is substantially flat. 18. The method of claim 15, further comprising determining a start and an end of the sleep period. 19. The method of claim 18, wherein determining the start of the sleep period comprises identifying a time when the gross motion data falls below a threshold, and determining the end of the sleep period comprises identifying a time when the gro... |  | A61B005/00 A61B005/11 A61B005/113 A61B005/0205
US20150112208 | A1 | 2015-04-23 | MEDICATION MANAGEMENT | 2014-10-23 | The technology described in this document is embodied in a method that includes processing data in a first dataset that represents time-varying information about at least one pulse pressure wave propagating through blood in a subject acquired at a location of the subject. The method also includes providing, based on the data, information about a medication regimen of the subject. | 1-30. (canceled) 31. A method comprising: obtaining, using a first sensor, a first dataset that represents time-varying information about at least one pulse wave propagating through blood in a subject;obtaining, using a second sensor, a second dataset that represents time-varying information about motion of the subject, wherein the first and second datasets are obtained from a particular portion of the body of the subject;processing one or both of the first dataset and the second dataset to determine a reaction of the subject to a medication; andtransmitting, using a wireless transmission module, information about the medication based on the determined reaction of the subject to the medication. 32. The method of claim 31, further comprising determining a recommended medication regimen for the subject. 33. The method of claim 32, wherein the recommended medication regimen comprises one or more recommended dosage timings and one or more recommended dosage amounts. 34. The method of claim 31, wherein the information about at least one pulse wave propagating through blood in the subject comprises photoplethysmographic (PPG) data and the information about motion of the subject comprises one or both of motioncardiogram (MoCG) data and gross motion data. 35. The method of claim 31, wherein the datasets are acquired continuously. 36. The method of claim 31, wherein the datasets are acquired by a device worn by the subject, and the device does not reduce a mobility of the subject. 37. The method of claim 31, wherein the first and second datasets are obtained from a particular portion of the body of the subject. 38. The method of claim 37, wherein the particular portion of the body of the subject is a location on an arm of the subject. 39. The method of claim 31, wherein the reaction of the subject to the medication comprises one or both of: a reaction related to the subject taking the medication; anda reaction related to the subject not taking the medication. 40. The method of claim 31, further comprising: determining, based on one or more of i) the first dataset, ii) the second dataset, and iii) the reaction of the subject to the medication, that the subject has potentially missed a dose of the medication; andtransmitting, using the wireless transmission module, a notification indicating that the subject has potentially missed the dose of the medication. 41. The method of claim 40, wherein the reaction of the subject to the medication is determined and stored prior to determining that the subject has potentially missed a dose of the medication. 42. The method of claim 40, wherein determining that the subject has potentially missed a dose of the medication comprises determining, based on one or both of the first and second datasets, that a blood pressure of the subject has crossed a threshold. 43. The method of claim 42, further comprising: identifying a first point in the first dataset, the first point representing an arrival time of the pul... |  | A61B005/00 A61B005/08 A61B005/024 A61B005/021
US20150112228 | A1 | 2015-04-23 | Bagless, dry, odorless catheter | 2014-10-16 | A bagless catheter and incontinence device, which reduces maceration, microbial skin infiltration and infection, urinary tract infection, and offers the user a normal, odor-free, active lifestyle, is provided. | 1. A urine collection assembly, comprising: A male external catheter comprising;a rollable condom-like tube with two strips of double-sided adhesive tape at its proximal two-thirds,at least one drainage outlet at its distal end, andA urine collection device comprising;an absorbent pad enclosed in a backing sheet configured to be wearable in close proximity to a user's body, below the waist, pre-pubic, pubic, or perineal areas,and at least one entrance conduit having an inlet to receive urine from the external catheter or an internal catheter. 2. The urine collection device according to claim 1, said urine collection device communicating with and receiving urine directly from an external or internal catheter without drainage tubes. 3. The urine collection device according to claim 1 comprising a bladder, tube, or other conduit means, connected to the entrance conduit at its proximal aspect with openings at its distal aspect to allow the distal aspect of the urine collection device to absorb urine prior to the proximal aspect. 4. The urine collection device according to claim 1 comprising an air release valve, said air valve activated upon air pressure to release air from the urine collection device. 5. The urine collection device according to claim 1 comprising a gauge, said gauge calibrated to indicate the volume of urine absorbed so it is known by a user what volume of urine has been absorbed and when the device if fully saturated with urine and should be replaced. 6. The urine collection device according to claim 1 comprising a urinalysis strip, said urinalysis strip indicating by qualitative means the chemistry of urine absorbed into the device. 7. The urine collection device according to claim 1 comprising a holster, said holster comprising a front elastic band and a cover elastic band, said front elastic band and cover elastic band causing the holster cover and front flap to exert steady pressure on said urine collection device to expel gas from said urine collection device via the air release valve. 8. The urine collection device according to claim 7 wherein said holster further comprises a bottom flap, a front flap, and a superior flap to allow for access through the inferior, superior, and frontal aspects of the holster for easy insertion and removal of the urine collection device so it can be easily used by persons with limited dexterity or muscle strength, when the device is configured for use below the waist but not at the pubic or perineal configurations. 9. The urine collection assembly according to claim 1 wherein said urine collection assembly is configured, with or without tubes connecting an internal or external catheter aspect to the urine collection aspect, to be worn as an always dry diaper. 10. The male external catheter according to claim 1 comprising a sealing membrane with a slit at its center to receive the penile shaft, said sealing membrane separating the proximal two-thirds of the catheter from the distal one-... |  | A61F005/44 A61F013/49 A61B005/1477 A61F005/441 A61B010/00 A61B005/145
US08998831 | B2 | 2015-04-07 | Wearable type movement assisting apparatus | 2010-04-09 | A wearable type movement assisting apparatus includes a movement assisting glove including a finger insertion part into which a finger of a wearer is inserted, a driving part arranged on a backhand side of the movement assisting glove and configured to drive the finger insertion part, a linear member arranged along the finger insertion part and configured to transmit a driving force of the driving part to the finger insertion part, a biosignal detection part configured to detect a biosignal that causes the finger of the wearer to move, and a control part configured to output a drive control signal to the driving part based on the biosignal detected by the biosignal detection part. The driving part is configured to move the linear member in an extending direction or a bending direction of the finger insertion part based on the drive control signal from the control part. | 1. A wearable type movement assisting apparatus comprising: a movement assisting glove including a finger insertion part, wherein the finger insertion part is configured such that a finger of a wearer is inserted therein;a driving part arranged on a backhand side of the movement assisting glove and configured to drive the finger insertion part with a driving force;at least one linear member arranged along the finger insertion part and configured to transmit the driving force of the driving part to the finger insertion part;a biosignal detection part configured to cohesively attach to a skin of the wearer and configured to detect a biosignal that causes the finger of the wearer to move; anda control part configured to output a drive control signal to the driving part based on a detection signal output from the biosignal detection part;wherein the driving part is configured to move the linear member in an extending direction or a bending direction of the finger insertion part based on the drive control signal from the control part,wherein the linear member includes a cylinder body having a resilient property and a wire inserted through a hollow part of the cylinder body,wherein the cylinder body includes a bellows part having concave parts and convex parts alternately arranged in series to expand and contract in correspondence with the extending and bending movement of finger joints,wherein one end of the wire is coupled to the driving part arranged on the backhand side of the movement assisting glove, andwherein another end of the wire is coupled to the finger insertion part. 2. The wearable type movement assisting apparatus as claimed in claim 1, wherein the linear member is fixed along a side part or a backhand side of the finger insertion part and configured to transmit the driving force to the finger insertion part. 3. The wearable type movement assisting apparatus as claimed in claim 1, wherein multiple linear members are arranged along the finger insertion part, wherein the driving force is transmitted in a movement direction of a joint of the finger by expansion or contraction of the multiple linear members. 4. The wearable type movement assisting apparatus as claimed in claim 1, wherein the linear member is provided on an outer side of the movement assisting glove. 5. The wearable type movement assisting apparatus as claimed in claim 1, wherein the linear member is provided in an inner side of the movement assisting glove, wherein an inner cover member is provided in a finger contacting part at the inner side of the movement assisting glove. 6. The wearable type movement assisting apparatus as claimed in claim 1, wherein the movement assisting glove includes an outer side assisting glove and an inner side assisting glove, wherein the linear member is provided between the outer side assisting glove and the inner side assisting glove. 7. The wearable type movement assisting apparatus as claimed in claim 1, further comprising an urging ... | University of Tsukuba | A61H001/00 A61H001/02 A61H005/00 A61B005/0488 A61B005/11 A61B005/00 A61F005/01 A61B005/04 A61B005/0476 A61F002/72 A61F002/76
US09020588 | B2 | 2015-04-28 | Body composition analyzer for animals | 2011-07-11 | A body composition analyzer for animals is provided. A movement of an animal may be restrained by controlling a physical motion of a plurality of electrode units that come into contact with feet of the animal and thus, it is possible to effectively restrict the movement of the animal during measuring of a body composition of the animal, thereby more accurately measuring the body composition. | 1. A body composition analyzer for a non-human animal, the body composition analyzer comprising: a plurality of moveable electrode units, each comprising at least one first electrode and at least one second electrode, the at least one first electrode configured to apply a current, the at least one second electrode configured to measure a voltage, and the at least one first electrode and the at least one second electrode configured to contact the feet of the non-human animal;a driving unit configured to move the plurality of moveable electrode units, wherein the driving unit is configured to control a physical motion of the plurality of moveable electrode units in contact with the feet of the non-human animal, the physical motion of the plurality of moveable electrode units selected to restrain movement of the non-human animal by inducing a reaction of stillness or reduced movement by the non-human animal in response to the physical motion of the plurality of moveable electrode units;a measuring unit to apply the current to a foot of the non-human animal in contact with the at least one first electrode, and to measure the voltage applied to a foot of the non-human animal in contact with the at least one second electrode, while the movement of the non-human animal is restrained in response to the physical motion of the plurality of moveable electrode units controlled by the driving unit; anda body composition analyzing unit configured to compute a biological impedance of the non-human animal from the voltage measured by the measuring unit, and to analyze a body composition of the non-human animal from the computed biological impedance. 2. The body composition analyzer of claim 1, wherein the physical motion comprises at least one of: a simultaneous movement of the plurality of moveable electrode units, an individual movement of each of the plurality of moveable electrode units, a vertical movement of the plurality of moveable electrode units, a horizontal movement of the plurality of moveable electrode units, a movement of the plurality of moveable electrode units in a random direction, a rotation of the plurality of moveable electrode units, or a vibration of the plurality of moveable electrode units. 3. The body composition analyzer of claim 1, wherein the plurality of moveable electrode units comprises a first electrode unit and a second electrode unit, the first electrode unit configured so that when the first and second electrode units, facing each other, move closer to each other, a gap narrows between (i) at least one first electrode of the first electrode unit and, (ii) at least one second electrode of the first electrode unit. 4. The body composition analyzer of claim 1, wherein the plurality of moveable electrode units comprises a first electrode unit and a second electrode unit, the first electrode unit configured so that when the first and second moveable electrode units, facing each other, move closer to each other, (i) a size of at... | BioSpace Co., Ltd. | A61B005/00 A61B005/053
US20150104771 | A1 | 2015-04-16 | SYSTEM AND METHOD FOR MONITORING AND TRAINING ATTENTION ALLOCATION | 2014-10-20 | A method and a system for monitoring and training attention allocation by applying at least one sensory stimulus over a human subject, using at least one stimulation device, where the sensory stimuli is associated with at least one attentional bias; measuring at least one attention allocation index of the subject by measuring response of the subject to the respective applied sensory stimulus; and outputting an attentional feedback indicative of the measured attention allocation indices. The feedback is outputted in real time or near real time, using one or more output devices for outputting the attention allocation feedback such as visual or auditory output devices. | 1. A computerized method for monitoring and training attention allocation, said method comprising: a) applying at least one sensory stimulus over a human subject, using at least one stimulation device, said sensory stimulus is associated with at least one attentional bias;b) measuring at least one attention allocation index of the subject by measuring response of the subject to said applied sensory stimulation, using at least one measuring device that measures physiological response of the subject to the respective stimulus, wherein data indicative of the measure response to the stimulus is outputted by said respective measuring device;c) deducing at least one attention allocation index measure from the measured physiological response to the stimulus, using at least one computer processor; andd) outputting an attentional feedback indicative of the deduced at least one attention allocation index of the subject, said feedback is outputted in real time or near real time, using at least one output device. 2. The method according to claim 1, wherein said sensory stimulus comprises at least one of: visual stimulation, auditory stimulation, tactile stimulation, olfactory stimulation, and/or gustatory stimulation. 3. The method according to claim 1, wherein said feedback is a visual feedback, auditory feedback, and/or tactile feedback. 4. The method according to claim 1, wherein said attention allocation index comprises at least one of: a) reaction time indicative of the time it took the subject to respond to the applied stimulus;b) task time, indicative of the time it took the subject to fulfill a requested task associated with the respective applied stimulus; and/orc) at least one physiological measure indicative of physical response of the subject to the stimulus. 5. The method according to claim 1, wherein said training is carried out by using a training program that comprises a set of training sessions each session includes a set of tasks comprising: a) providing the subject with at least one sensorial stimulation;b) measuring at least one attention allocation index by measuring the subject's response to said stimulation; andc) outputting a feedback indicative of said measured at least one attention allocation index. 6. The method according to claim 1, wherein said attention allocation index measuring is carried out by using at least one predefined attention allocation scheme; said scheme is based on at least one of: a dot-probe paradigm; a spatial cueing paradigm; a visual search paradigm; and/or modified stroop task; interference based schemes, attentional inhibition based schemes. 7. The method according to claim 1, wherein said measuring is carried out by using an eye tracking system that measures the subject responses to visual stimuli. 8. The method according to claim 1, wherein said measuring device comprises one of: an eye-tracking system, a magnetic resonance imaging (MRI) device, a psychophysiological device, an electroencephalograp... |  | G09B005/06 A61B005/16 A61B005/0484 G09B019/00
US09007220 | B2 | 2015-04-14 | Alertness sensing device | 2009-07-17 | A head worn device for monitoring alertness and attention which includes a) sensors to monitor eyelid and eye movement, b) a motion sensor and c) data storage means for storing data from said sensors. The motion sensor is an accelerometer to provide data that allows the head position to be analyzed and to determine the direction of gaze. The device collects data from an accelerometer worn by the driver to detect if the vehicle is in motion and whether the head is tilted vertical plane. If the vehicle is not in motion data is not processed. When the direction of gaze is downward sensor signals from the eye movement sensors is ignored. However if the duration of downward gaze is greater than a predetermined minimum period and the vehicle is in motion, an alarm is triggered because the driver is inattentive. The device may be used to assess whether workers are sufficiently alert before they commence work. The method of measuring a subjects fitness for a particular task uses the alertness monitor or a video camera to monitor eye and eyelid movement with or without head movement data while the subject is tested with a series of tests that require the subject to follow predetermined images or lights. If the subject is unable to satisfactorily track the images the subject is not fit for work. | 1. A head worn device for monitoring alertness and attention of a wearer which includes: a) sensors to monitor the wearer's eyelid and eye movements;b) a three-dimensional accelerometer to detect the wearer's head motion;c) data storage means for storing data from said sensors and said three-dimensional accelerometer;d) at least one microprocessor in communication with the data storage means to process the data from the sensors and the three-dimensional accelerometer to provide a measure of drowsiness and inattention;e) whereby the eyelid and eye movements are used to predict drowsiness and the head motion is used to detect inattention, andf) wherein the device is a pair of spectacles and the microprocessor analyzes the data from said three-dimensional accelerometer to determine if the vehicle is in motion. 2. An alertness and attention monitor for a vehicle driver, comprising: a) sensors to monitor eyelid and eye movements;b) a three-dimensional accelerometer to detect if the vehicle is in motion and whether the vehicle driver's head is tilted; wherein the three-dimensional accelerometer is coupled to a pair of spectacles;c) data storage means for storing data from said sensors and said three-dimensional accelerometer;d) at least one microprocessor in communication with the data storage means to process the data from the sensors and the three-dimensional accelerometer to provide a measure of drowsiness and inattention, ande) an alarm triggered in response to concurrent determinations by the microprocessor that (1) the vehicle driven by the vehicle driver is in motion; and (ii) a downward gaze of the vehicle driver has been sustained for a time period greater than a predetermined time period, andf) whereby the eyelid and eye movements are used to predict drowsiness and the detection of whether the vehicle driver's head is tilted is used to detect inattention. 3. The alertness and attention monitor for a vehicle of claim 2, wherein the spectacles have a frame and the three-dimensional accelerometer is in an arm of the spectacle frame. | Optalert Pty Ltd | G08B017/12 G08B021/06 A61B003/113 A61B005/11 A61B005/00 B60K028/06
US08998827 | B2 | 2015-04-07 | Ellipticity measuring device | 2013-02-13 | A balloon catheter is used for dilating tubular members of the body such as dilating stenotic aortic valve leaflets found in the aortic root, and measuring the shape and dimensions of the annulus. The balloon has two larger diameter bulbous regions; one is positioned in the left ventricular outflow tract (LVOT) and the other in the aortic sinus; a smaller diameter waist region is positioned across the aortic annulus. During inflation of the balloon, the balloon waist expands in diameter until it comes into contact with the aortic annulus. The balloon pressure and inflation volume is monitored during inflation so that an inflection point in the dP/dV curve is seen at the point of contact of the waist with the annulus. Radiopaque rings and/or marker bands in the device allow the size and orientation of the elliptical annulus to be calculated. | 1. A catheter for determining the size and shape of a tubular member of the body, said catheter comprising: a balloon having a first semi-compliant region and a second region,said first semi-compliant region having a first span of radiopaque markers comprising a variable ring of radiopaque markers,said second region having a second span of radiopaque markers expanding to a predetermined size; said second region having a larger diameter than said first region during inflation of said balloon. 2. The catheter of claim 1 wherein said second span of radiopaque markers remain a fixed distance away from each other on said second region. 3. The catheter of claim 1 wherein said second region is a noncompliant region in which said second span of radiopaque markers are positioned along a circumference of said second region of said balloon. 4. The catheter of claim 1 wherein said balloon further comprising a third region, said first semi-compliant region being positioned axially between said second and said third regions, said second region and said third region being larger in diameter than said first region during balloon inflation. 5. The catheter of claim 4 wherein said third region has a third span of radiopaque markers forming a ring. 6. A catheter for determining the size and shape of a tubular member of the body, said catheter comprising: a balloon having a first region comprising semi-compliant material and a second region comprising non-compliant material; said first region located adjacent to said second region;a first ring of radiopaque markers located around said first region; said first ring of radiopaque markers comprising a first plurality of radiopaque markers that increase in distance from each other along said first region during inflation of said balloon;a second ring of radiopaque markers located around said second region; said second ring of radiopaque markers comprising a second plurality of radiopaque markers that remain a constant distance from each other along said second region during inflation;wherein said second ring of radiopaque markers forms a known diameter when fully inflated. | InterValve, Inc. | A61B005/00 A61B006/12 A61M025/10 A61M029/02 A61B017/00 A61B019/00
US09008752 | B2 | 2015-04-14 | Method to determine distribution of a material by an infused magnetic resonance image contrast agent | 2012-12-14 | A contrast agent can be infused into a subject and a determination can be made of a VOD and/or a concentration gradient of the contrast agent in the VOD. The contrast agent can be infused in the subject using selected parameters. A correlation to a selected material can be made to determine parameters for infusion the selected material. | 1. A method of determining a selected set of parameters for a therapy on a subject, comprising: selecting a material to provide to the subject for the therapy;accessing a database of predetermined parameters related to an infusion of a proxy material in comparison to the selected material;executing instructions with a processor to determine infusion parameters to achieve a selected volume of efficacy in the subject of the selected material based on accessing the database of predetermined parameters related to the proxy material; andoutputting the determined infusion parameters for performing the therapy on the subject. 2. The method of claim 1, wherein the database is based on analyzing image data of at least one of the subject or a subject model after having infused in at least one of the subject or the subject model the proxy material. 3. The method of claim 2, wherein the proxy material includes a magnetic resonance contrast agent. 4. The method of claim 2, further comprising: infusing the proxy material into at least one of the subject or the subject model to a steady state distribution with a proxy set of parameters. 5. The method of claim 4, further comprising: imaging the subject model with the proxy material at the steady state distribution in the subject;determining a proxy volume of distribution of the proxy material at the steady state; anddetermining a concentration gradient of the proxy material within the proxy volume of distribution. 6. The method of claim 5, further comprising: correlating the proxy volume of distribution of the proxy material to a selected material volume of distribution of the selected material. 7. The method of claim 6, wherein correlating the proxy volume of distribution of the proxy material to the selected material volume of distribution of the selected material includes infusing the proxy material and the selected material into at least one of the subject or the subject model and comparing the proxy volume of distribution of and a related proxy material concentration gradient to the selected material volume of distribution and a related selected material concentration gradient within the subject model. 8. The method of claim 7, further comprising: infusing the proxy material into the subject with a first set of infusion parameters to achieve a steady state proxy material volume of distribution in the subject;wherein executing instructions with a processor to determine infusion parameters to achieve a selected volume of efficacy in the subject of the selected material includes evaluating the steady state proxy material volume of distribution in the subject to determine a related selected material volume of distribution at a steady state within the subject. 9. The method of claim 8, wherein executing instructions with a processor to determine infusion parameters to achieve a selected volume of efficacy in the subject of the selected material further includes relating the first set of infusion paramete... | Medtronic, Inc. | A61B005/055 A61M005/14 A61M025/00 A61B005/00 G06F019/00
US08998859 | B2 | 2015-04-07 | Medical needle and puncturing instrument | 2011-03-02 | Provided are a medical needle and a puncturing instrument which make it possible to administer a predetermined amount of a substance to be administered into a living body and/or collect a predetermined amount of an object to be collected from within the living body with ease and accuracy. A medical needle (1) is provided with a puncturing part (10) which can penetrate into the living body. The puncturing part (10) has a pair of planar portions (12, 12) which are parallel to each other in an outer surface and a retaining chamber (18) defined within the puncturing part (10), the retaining chamber (18) passing through the puncturing part (10) and opening to the pair of planar portions (12) on each side. A puncturing instrument can be structured by accommodating the medical needle (1) in a casing in such a way that the medical needle (1) can project therefrom. | 1. A medical needle comprising: a puncturing part to penetrate into a living body, the puncturing part having a pair of planar portions which are parallel to each other in an outer surface and a retaining chamber defined within the puncturing part, the retaining chamber passing through the puncturing part and opening to the pair of planar portions on each side; wherein the retaining chamber has a tapered shape obtained by joining together truncated ends of at least two truncated cone-shaped widening portions such that the retaining chamber increases in diameter toward each of the pair of planar portions from inside the puncturing part. 2. The medical needle according to claim 1, wherein the puncturing part includes a plurality of retaining chambers spaced apart along a puncturing direction of the puncturing part. 3. The medical needle according to claim 1, wherein the medical needle is made of a biodegradable material so that an entirety of the medical needle can penetrate into the living body and be left therein. 4. The medical needle according to claim 1, further comprising: a holding part configured to support the puncturing part from outside the living body. 5. A puncturing instrument comprising: the medical needle according to claim 1; anda casing configured to accommodate the medical needle such that the medical needle can project from the puncturing instrument. 6. The puncturing instrument according to claim 5, wherein the puncturing part includes a plurality of retaining chambers spaced apart along a puncturing direction of the puncturing part. 7. The puncturing instrument according to claim 5, wherein the medical needle is made of a biodegradable material so that an entirety of the medical needle can penetrate into the living body and be left therein. 8. The puncturing instrument according to claim 5, further comprising: a holding part configured to support the puncturing part from outside the living body. 9. The puncturing instrument according to claim 5, wherein an area of a truncated end of a first of the at least two truncated cone-shaped widening portions is larger than an area of a truncated end of a second of the at least two truncated cone-shaped widening portions. 10. The puncturing instrument according to claim 5, wherein the at least two truncated cone-shaped widening portions include a plurality of first truncated cone-shaped widening portions having truncated ends joined to a truncated end of a second of the at least two truncated cone-shaped widening portions. 11. The medical needle according to claim 1, wherein an area of a truncated end of a first of the at least two truncated cone-shaped widening portions is larger than an area of a truncated end of a second of the at least two truncated cone-shaped widening portions. 12. The medical needle according to claim 1, wherein the at least two truncated cone-shaped widening portions include a plurality of first truncated cone-shaped widening portions having truncated... | Lightnix, Inc. | A61M005/32 A61B005/151 A61B005/15 A61B010/00 A61B010/02 A61M037/00
US08998802 | B2 | 2015-04-07 | Endoscope, endoscopic apparatus, and examination method using endoscope | 2006-05-24 | An endoscope includes an insert section to be inserted into the body cavity, an illumination window for directing illumination light therethrough and an observation window for observing an illuminated internal portion of the body cavity, arranged at a distal end portion of the insert section, and a blood flow changing section for changing a blood flow of blood flowing through a vessel in a near-surface region of a living organ inside the body cavity by providing one of a temperature change and vibration energy. | 1. An endoscopic apparatus for observing an inside of a body cavity, comprising: an endoscope including an operation unit, an insert section, extending from the operation unit toward a distal end, to be inserted into the body cavity, an illumination window for directing illumination light therethrough and an observation window for observing an illuminated internal portion of the body cavity, arranged at a distal end portion of the insert section;a light source configured to emit visible-light illumination light and narrow-band illumination light through the illumination window;an observation mode switch for selectively outputting the visible-light illumination light and the narrow-band illumination light set in at least a wavelength region of blue;a blood flow changing section formed at the distal end portion independently of the visible-light illumination light and the narrow-band illumination light outputted through the illumination window, for increasing a blood flow of blood flowing through a vessel by thermally heating the blood in a near-surface region of a living organ inside the body cavity; anda control device configured to automatically turn on the blood flow changing section to increase the blood flow by switching from the visible-light illumination light to the narrow-band illumination light in response to actuation of the observation mode switch, and configured to automatically turn off the blood flow changing section halting the increase in the blood flow by switching from the narrow-band illumination light to the visible-light illumination light in response to actuation of the observation mode switch. 2. The endoscopic apparatus according to claim 1, wherein the blood flow changing section is mounted on the endoscope detachably or in an integrally fixed manner as a unitary body. 3. The endoscopic apparatus according to claim 2, wherein the blood flow changing section is detachably mounted on a channel of the endoscope. 4. The endoscopic apparatus according to claim 1, wherein the light source further comprises a far-infrared generator for generating far infrared light. 5. The endoscopic apparatus according to claim 4, wherein the endoscope comprises a far infrared light transmitter for transmitting the far infrared light generated by the far-infrared generator to the distal end portion thereof, and a far-infrared light irradiator for irradiating a surface of the living organ in the body cavity with the far infrared light from the distal end portion of the far-infrared light transmitter. 6. The endoscopic apparatus according to claim 1, wherein the blood flow changing section comprises a medium sprayer for spraying a warmed medium onto a surface of the living organ in the body cavity. 7. The endoscopic apparatus according to claim 6, further comprising a temperature setter for setting a temperature to which the medium to be sprayed onto the surface of the living organ in the body cavity is warmed. 8. The endoscopic apparatus ... | Olympus Medical Systems Corp. | A61B001/12 A61B001/06 A61B018/04 G01J003/00 A61B005/026 A61B001/00 A61B001/015 A61N005/06
US09017260 | B2 | 2015-04-28 | Sensor guided catheter navigation system | 2013-06-12 | A method and a system for producing images of a subject, such as the heart of a human being. The method may comprise acquiring ultrasound images of the subject with a catheter comprising a position sensor. The method may also comprise capturing a plurality of 4D surface registration points in the acquired ultrasound images corresponding to points on the subject. The method may also comprise registering, in space and time, a high-resolution 4D model of the subject with the plurality of 4D surface registration points. The method may also comprise displaying high resolution, real-time images of the subject during a medical procedure based on the registration of the high resolution 4D model to the 4D surface registration points. Embodiments of the present invention are especially useful in left atrium ablation procedures. | 1. A computer-implemented method comprising: capturing a plurality of surface registration points of a portion of an organ from (i) an ultrasound image of the portion of the organ acquired by a catheter from within an anatomical structure in a patient's body; and (ii) data regarding the position of the catheter when the ultrasound image was acquired; andregistering a portion of a 4D model of the organ with the plurality of surface registration points by: applying a rigid global registration; andapplying a local, free-form, non-rigid registration. 2. The computer-implemented method of claim 1, wherein the rigid global registration comprises determining a rough alignment according to a position of the patient on a bed. 3. The computer-implemented method of claim 2, wherein the rigid global registration further comprises refining the rough alignment by matching registration points associated with one or more regions of the portion of the organ that are identifiable in the ultrasound image with a corresponding one or more regions in the 4D model portion. 4. The computer-implemented method of claim 1, wherein the rigid global registration comprises registering a time at which the ultrasound image was captured with a time associated with the portion of the 4D model. 5. The computer-implemented method of claim 4, wherein registering a time at which the ultrasound image was captured with a time associated with the portion of the 4D model is performed according to an organ timing signal. 6. The computer-implemented method of claim 4, wherein registering the time at which the ultrasound image was captured with a time associated with the portion of the 4D model comprises associating the plurality of surface registration points with a particular time point of the 4D model according to a probability maximization function. 7. The computer-implemented method of claim 1, wherein the rigid global registration comprises accounting for a variable error in different pixels in the ultrasound image. 8. The computer-implemented method of claim 1, wherein the local, free-form, non-rigid registration comprises the use of a radial basis function. 9. A non-transitory computer readable medium having stored thereon instructions, which when executed by a processor, cause the processor to: capture a plurality of surface registration points of a portion of an organ from (i) an ultrasound image of the portion of the organ acquired by a catheter from within an anatomical structure in a patient's body; and (ii) data regarding the position of the catheter when the ultrasound image was acquired; andregister a portion of a 4D model of the organ with the plurality of surface registration points by: applying a rigid global registration; andapplying a local, free-form, non-rigid registration. 10. The non-transitory computer-readable medium of claim 9, wherein the rigid global registration comprises determining a rough alignment according to a position of the patient on a bed. ... | Carnegie Mellon University University of Pittsburgh—Of the Commonwealth System of Higher Education | A61B008/00 A61B005/06 A61B008/12 A61B008/08 G06T007/00 A61B006/00
US09020607 | B2 | 2015-04-28 | Implantable multi-electrode device | 2014-06-26 | The invention provides an implantable multi-electrode device (300) and related methods and apparatuses. In one embodiment, the invention includes an implantable device (300) comprising: an assembly block (320); and a plurality of leads (340 . . . 348) radiating from the assembly block (320), each of the plurality of leads (340 . . . 348) containing at least one electrode (342A), such that the electrodes are distributed within a three-dimensional space, wherein the assembly block (320) includes a barb (350) for anchoring the assembly block (320) within implanted tissue. | 1. A method for delivering an electrical stimulus to an individual, the method comprising administering the electrical stimulus to a tissue of the individual via an implantable medical device, the implantable medical device comprising: an assembly block; anda plurality of leads extending from the assembly block, wherein each of the plurality of leads includes at least one electrode, wherein the plurality of leads are configured such that the at least one electrode of each of the plurality of leads are distributed within a three-dimensional tissue space, wherein the assembly block and the plurality of leads are contained within a biodegradable encapsulant during implantation of the implantable medical device such that the at least one electrode of each of the plurality of leads assume a first distribution within the biodegradable encapsulant, and wherein the at least one electrode of each of the plurality of leads are configured to assume a second distribution upon degradation of the biodegradable encapsulant. 2. The method of claim 1, wherein the assembly block includes at least one barb for anchoring the assembly block within the tissue. 3. The method of claim 2, wherein the at least one barb is configured to be retracted toward the assembly block in a first position and extend from the assembly block in a second position. 4. The method of claim 1, wherein at least one of the plurality of leads includes more than one electrode. 5. The method of claim 1, wherein the biodegradable encapsulant is configured to protect the implantable medical device during implantation. 6. The method of claim 5, wherein the encapsulant includes at least one of the following: polylactic acid (PLA), polyglycolic acid (PGA), polydioxanone (PDS), polyethylene glycol (PEG), and polyhydroxy butyrate (PHB). 7. The method of claim 1, wherein the plurality of leads are prearranged such that the distribution of the electrodes corresponds to targeted volume of the tissue. 8. The method of claim 1, wherein administering includes administering the electrical stimulus to a volume of the tissue smaller than a maximum volume possible by using fewer electrodes than are contained within the plurality of leads. 9. The method of claim 1, further comprising recording neural activity within the three-dimensional tissue space using at least one of the electrodes. 10. The method of claim 1, wherein the electrical stimulus is configured to reduce a tremor suffered by the individual. 11. The method of claim 10, further comprising administering to the individual at least one anti-tremor medication. 12. The method of claim 1, wherein the individual is suffering from at least one of the following: Parkinson's Disease, depression, a bipolar disorder, an obsessive convulsive disorder and epilepsy. 13. The method of claim 1, further comprising implanting an implantable medical device in the patient. 14. The method claim 1, wherein the encapsulant includes an anti-inflammatory compound... | Sapiens Steering Brain Stimulation B.V. | A61N001/00 A61N001/05 A61N001/36 A61B005/04 A61L031/14
US08998266 | B2 | 2015-04-07 | Luer connectors | 2014-03-04 | Luer connector including a primary Luer male connector, having a secondary female section extending from a top distal part of the primary Luer male connector back towards a proximal part thereof, the primary Luer male connector including a first inner fluid flow channel extending from a proximal end thereof to the secondary female section, the first inner fluid flow channel having a diameter of approximately d1 increasing at a connection point between the first inner fluid flow channel and the secondary female section to form a neck N the secondary female section having an internal diameter of d2 at a top distal part of the primary Luer male connector, where d1 is smaller than d2, the primary Luer male connector being configured to mate with a primary Luer female connector having a secondary male section including a second inner fluid flow channel ex having an internal diameter of approximately d1. | 1. A primary Luer female connector, comprising: a tapered cone, wherein the tapered cone inverts back into a secondary male section and returns into a void of said primary Luer female connector such that a distal end of said secondary male section is located within the void of said primary Luer female connector, said secondary male section comprising: a first inner fluid flow channel having an essentially constant internal diameter of approximately d1 extending along the length of the primary Luer female connector, anda conducting material configured to close a circuit with an electric element positioned on a secondary female section of a primary Luer male connector, when said primary Luer female connector and said primary Luer male connector at least partially mate with one another. 2. The connector of claim 1, wherein when said primary Luer male connector and said primary Luer female connector mate with each other, said secondary male section is at least partially inserted into said secondary female section and a second inner fluid flow channel in the primary male Luer connector extends along its length from a proximal end thereof to and in fluid flow connection with said secondary female section. 3. The connector of claim 2, wherein said secondary male section has a length L, which is higher than E max, wherein E max is the maximal distance formed between a distal part of primary Luer male connector and a base of primary Luer female connector, when primary Luer male connector and primary Luer female connector are mated. 4. The connector of claim 1, wherein said conducting material covers the entire secondary male section. 5. The connector of claim 1, wherein said secondary male section is made of said conductive material. 6. The connector of claim 1, wherein said secondary male section comprises threads on at least a portion of an outer side thereof. 7. The connector of claim 1, wherein said secondary male section comprises one or more side slits to permit allowance for tolerance. 8. The connector of claim 1, wherein said secondary male section comprises a sealing tip. 9. The connector of claim 1, wherein inner walls of said secondary male section are essentially parallel to inner walls of said first inner fluid flow channel. 10. The connector of claim 1, further comprising a first optical element positioned on the secondary male section, wherein said first optical element is arranged to connect with a second optical element positioned on said primary Luer male connector when said primary Luer female connector and said primary Luer male connector at least partially mate with one another. 11. The connector of claim 10, wherein said first optical element comprises at least one light source. 12. The connector of claim 1, further comprising one or more components positioned on the secondary male section configured to actuate a patient monitor when said primary Luer female connector is connected to said primary Luer male connector. 13. ... | Oridion Medical 1987 Ltd. | A61M039/10 A61M016/00 A61B005/08 F16L037/244 G01N001/22 F16L021/00
US09138157 | B2 | 2015-09-22 | Method and apparatus for cardiac function monitoring | 2013-10-17 | A method and medical device for monitoring cardiac function in a patient that includes a plurality of electrodes to deliver cardiac pacing therapy, and a processor configured to determine a pacing threshold in response to initial delivery of the pacing therapy, determine whether there is a change in the pacing threshold during initial delivery of the pacing therapy, adjust a delivery parameter of the pacing therapy in response to determining the change in the pacing threshold during initial delivery of the pacing therapy, determine whether there is an increase in the pacing threshold during delivery of the adjusted pacing therapy, and determine hypokalemia in response to the increase in the pacing threshold during delivery of the adjusted pacing therapy being present. | 1. A medical device for monitoring cardiac function in a patient, comprising: a plurality of electrodes to deliver cardiac pacing therapy; anda processor configured to determine a pacing threshold in response to initial delivery of the pacing therapy, determine whether there is a change in the pacing threshold during initial delivery of the pacing therapy, adjust a delivery parameter of the pacing therapy in response to determining the change in the pacing threshold during initial delivery of the pacing therapy, determine whether there is an increase in the pacing threshold during delivery of the adjusted pacing therapy, and determine hypokalemia in response to the increase in the pacing threshold during delivery of the adjusted pacing therapy being present. 2. The medical device of claim 1, wherein adjusting a delivery parameter of the pacing therapy comprises adjusting a pulse width and a rate of delivery of the pacing therapy. 3. The medical device of claim 2, wherein the pulse width is approximately 0.5 milliseconds and the rate of delivery is approximately once per day during initial deliver of the pacing therapy, and the pulse width is approximately 0.06 milliseconds and the rate of delivery is approximately once per hour during delivery of the adjusted pacing therapy. 4. The medical device of claim 1, wherein the determined increase in the pacing threshold during delivery of the adjusted pacing therapy is not equal to the determined change in the pacing threshold during initial delivery of the pacing therapy. 5. The medical device of claim 1, wherein the determined change in the pacing threshold during initial delivery of the pacing therapy comprises a one-step change. 6. The medical device of claim 1, wherein the determined increase in the pacing threshold during delivery of the adjusted pacing therapy comprise a four-step increase. 7. The medical device of claim 1, wherein the determined change in the pacing threshold during initial delivery of the pacing therapy comprises a one-step change and the determined increase in the pacing threshold during delivery of the adjusted pacing therapy comprises a four-step increase. 8. The medical device of claim 7, wherein the pulse width is approximately 0.5 milliseconds and the rate of delivery is approximately once per day during initial deliver of the pacing therapy, and the pulse width is approximately 0.06 milliseconds and the rate of delivery is approximately once per hour during delivery of the adjusted pacing therapy. 9. The medical device of claim 7, wherein adjusting a delivery parameter of the pacing therapy comprises adjusting a pulse width and a rate of delivery of the pacing therapy. 10. The medical device of claim 1, wherein the processor is further configured to determine whether there is a decrease in the pacing threshold during delivery of the adjusted pacing therapy, and determine hyperkalemia in response to the decrease in the pacing threshold during delivery of the adju... | Medtronic, Inc. | A61N001/37 A61B005/0402
US09549699 | B2 | 2017-01-24 | Polymer membranes for continuous analyte sensors | 2014-10-17 | Devices and methods are described for providing continuous measurement of an analyte concentration. In some embodiments, the device has a sensing mechanism and a sensing membrane that includes at least one surface-active group-containing polymer and that is located over the sensing mechanism. The sensing membrane may have a bioprotective layer configured to substantially block the effect and/or influence of non-constant noise-causing species. | 1. A device for continuous in vivo measurement of a glucose concentration, the device comprising: an implantable sensor configured to continuously measure a signal indicative of a glucose concentration in a host; an enzyme-containing membrane located over the sensor, wherein the enzyme-containing membrane comprises both hydrophilic and hydrophobic regions, and wherein the enzyme-containing membrane comprises: an enzyme configured to catalyze a reaction that has glucose as a reactant; anda polyurethane comprising a plurality of repeating hard segments and repeating soft segments, wherein a soft segment of the plurality of repeating soft segments has a molecular weight from about 200 Daltons to about 50,000 Daltons, wherein a hard segment of the plurality of repeating hard segments has a molecular weight from about 160 Daltons to about 10,000 Daltons; andsensor electronics operably connected to the sensor, wherein the sensor electronics are configured to measure a current flow produced by the sensor to generate sensor data indicative of glucose concentration. 2. The device of claim 1, wherein the polyurethane is a polyurethaneurea. 3. The device of claim 1, wherein the polyurethane comprises silicone. 4. The device of claim 3, wherein the polyurethane comprises from about 5 to about 50% silicone by weight. 5. The device of claim 1, wherein the hydrophilic region is formed of a material selected from the group consisting of polyvinyl acetate, poly(ethylene glycol), polyacrylamide, polyethylene oxide, poly ethyl acrylate, and polyvinylpyrrolidone. 6. The device of claim 1, wherein the membrane comprises a domain configured to reduce permeation therethrough of an interfering species. 7. The device of claim 1, wherein the domain is located between the sensor and the first domain. 8. The device of claim 1, wherein the domain comprises a polymer comprising ionic components. 9. The device of claim 1, wherein the domain is configured to limit diffusion of interfering species with a molecular weight greater than a molecular weight of hydrogen peroxide. | DexCom, Inc. | A61B005/1468 A61B005/1486 A61B005/145 G01N027/40 A61B005/1473 C12Q001/00 A61B005/00
US09226714 | B2 | 2016-01-05 | Displays for a medical device | 2015-01-08 | Embodiments described herein relate to an analyte monitoring device having a user interface with a display and a plurality of actuators. The display is configured to render a plurality of display screens, including a home screen and an alert screen. The home screen is divided into a plurality of simultaneously displayed panels, with a first panel displays a rate of change of continuously monitored analyte levels in interstitial fluid, a second panel simultaneously displays a current analyte level and an analyte trend indicator, and a third panel displays status information of a plurality of components of the device. When an alarm condition is detected, the display renders the alert screen in place of the home screen, the alert screen displaying information corresponding to the detected alarm condition. Furthermore, the actuators are configured to affect further output of the analyte monitoring device corresponding to the detected condition. | 1. A method for displaying glucose information to a user using a hand-held computing device, comprising: displaying on a touch-sensitive display of a computing device a glucose chart including a trend line indicative of a glucose level of a host over a first time period;displaying one or more event indicators on the chart, each event indicator positioned on the chart to indicate when an associated event occurred in time; andchanging the time period of the chart from the first time period to a second, different time period,wherein changing the time period causes the event indicators to move on the chart so that the event indicators continue to indicate when the associated event occurred in time. 2. The method of claim 1, wherein changing the time period comprises receiving user input indicative of a request to change the time period. 3. The method of claim 1, wherein the associated event is selected from the group consisting of food, insulin, exercise, sleep, and illness. 4. A method for displaying glucose information to a user using a hand-held computing device, comprising: displaying on a touch-sensitive display of a computing device a glucose chart including a trend line indicative of a glucose level of a host over a first time period;displaying one or more event indicators on the chart, each event indicator positioned on the chart to indicate when an associated event occurred in time; andadding an indicator to the chart in response to the computing device detecting a predefined user input. 5. The method of claim 4, wherein the predefined user input comprises touching a selected portion of the glucose chart. 6. The method of claim 4, wherein the associated event is selected from the group consisting of food, insulin, exercise, sleep, and illness. 7. A method for displaying glucose information to a user using a hand-held computing device, comprising: displaying on a touch-sensitive display of a computing device a glucose chart including a trend line indicative of a glucose level of a host over a first time period;displaying one or more event indicators on the chart, each event indicator positioned on the chart to indicate when an associated event occurred in time; anddetecting a user selection of at least one of the one or more event indicators, and displaying further information on the display associated with the selected at least one event indicator. 8. The method of claim 7, wherein detecting the user selection comprises detecting a user-touch of the at least one event indicator on the display. 9. The method of claim 7, wherein the additional information is displayed in a pop-up window. 10. The method of claim 7, wherein the associated event is selected from the group consisting of food, insulin, exercise, sleep, and illness. | Abbott Diabetes Care Inc. | G08B023/00 A61B005/00 A61B005/145 G06F019/00 G01N033/487
US10052060 | B2 | 2018-08-21 | System and method for adjusting alignment of a body part with an imaging apparatus | 2014-10-31 | A method includes a obtaining an image of a center of a pelvis of a patient captured by an imaging device and analyzing the image of the pelvis center to determine whether or not the pelvis center is aligned with the imaging device using a computing device. When the pelvis center is not aligned with the imaging device, the method includes determining one or more alignment instructions for aligning the pelvis center with the imaging device by the computing device and transmitting the analyzed image of the pelvis center and the one or more pelvis alignment instructions to a user device in communication with the computing device. The user device executes a graphical user interface for displaying the analyzed image and one or more pelvis alignment instructions. | 1. A method comprising: obtaining, at a computing device in communication with an imaging device, an image of a center of a pelvis of a patient captured by the imaging device;analyzing, by the computing device, the image of the pelvis center to determine whether or not the pelvis center is aligned with the imaging device; andwhen the pelvis center is not aligned with the imaging device: determining, by the computing device, one or more pelvis alignment instructions for aligning the pelvis center with the imaging device; andtransmitting the analyzed image of the pelvis center and the one or more pelvis alignment instructions to a user device in communication with the computing device, the user device executing a graphical user interface for displaying the analyzed image and the one or more pelvis alignment instructions. 2. The method of claim 1, further comprising, when analyzing the captured image of the pelvis center: identifying, by the computing device, a horizontal pelvis line and a symphysis pubis of the pelvis within the image of the pelvis center;determining, by the computing device, whether the horizontal pelvis line is aligned with a center horizontal axis of a field of view of the imaging device and whether the symphysis pubis is aligned with a center vertical axis of the field of view; andwhen at least one of the horizontal pelvis line or the symphysis pubis are not aligned, determining the pelvis center is not aligned with the imaging device. 3. The method of claim 1, further comprising, when analyzing the captured image of the pelvis center: identifying, by the computing device, first and second obturator foramens of the pelvis within the image of the pelvis center;determining, by the computing device, whether the first and second obturator foramens are substantially equal in at least one of size, shape, or symmetry with respect to a symphysis pubis of the pelvis; andwhen the first and second obturator foramens are not substantially equal in at least one of size, shape, or symmetry with respect to the symphysis pubis of the pelvis, determining the pelvis center is not aligned with the imaging device. 4. The method of claim 2, further comprising: registering, by the computing device, a transischial alignment graphic to the analyzed image of the pelvis center, the transischial alignment graphic comprising a first color when the horizontal pelvis line and the center horizontal axis are aligned and comprising a second color when the horizontal pelvis line and the center horizontal axis are not aligned;registering, by the computing device, a symphysis pubis alignment graphic to the analyzed image of the pelvis center, the symphysis pubis graphic comprising the first color when the symphysis pubis and the center vertical axis are aligned and comprising the second color when the symphysis pubis and the center vertical axis are not aligned. 5. The method of claim 1, further comprising, when the pelvis center is aligned with the imaging d... | - | A61B005/00 A61B006/04 A61B017/17 G06T007/33 G06T007/73 G06T007/00 A61B006/00 A61B034/10
US10173051 | B2 | 2019-01-08 | Neural electrode system with a carrier having a tape spring-type shape | 2014-10-21 | A neural probe comprising an array of stimulation and/or recording electrodes supported on a tape spring-type carrier is described. The neural probe comprising the tape spring-type carrier is used to insert flexible electrode arrays straight into tissue, or to insert them off-axis from the initial penetration of a guide tube. Importantly, the neural probe is not rigid, but has a degree of stiffness provided by the tape spring-type carrier that maintains a desired trajectory into body tissue, but will subsequently allow the probe to flex and move in unison with movement of the body tissue. | 1. A neural probe, which comprises: a tape spring-type carrier having a carrier thickness extending along a carrier length between a first major surface of the tape spring-type carrier and a second major surface of the tape spring-type carrier extending from a proximal carrier end to a distal carrier portion having a distal carrier end, wherein the first major surface is opposite the second major surface;wherein the tape spring-type carrier has a stiff, curved U-beam state along the carrier length when in an unstressed condition;wherein, when a section of the tape spring-type carrier is moved through a bend, the section in the bend flattens;wherein, when the section of the tape spring-type carrier is moved past the bend, the section returns to the stiff, curved U-beam state; andwherein the proximal carrier end is electrically connectable to a source of electrical energy;a first polymeric layer;a second polymeric layer, wherein the tape spring-type carrier is sandwiched between the first polymeric layer and the second polymeric layer such that the first polymeric layer and the second polymeric layer contact the first major surface and the second major surface, respectively; andat least one electrode configured for electrical stimulation of body tissue or recording of biological characteristics supported on the tape spring-type carrier, wherein the at least one electrode is supported on at least one of the first and second major surfaces. 2. The neural probe of claim 1 wherein, when in an unstressed condition extending in a substantially axial direction, the tape spring-type carrier has a curved cross-section perpendicular to the carrier length. 3. The neural probe of claim 1 wherein, when in a stressed condition bent out of alignment with an axial direction, the tape spring-type carrier has a linear cross-sectional shape perpendicular to the carrier length. 4. The neural probe of claim 2 wherein, when in the unstressed condition extending in the substantially axial direction, the first major surface of the tape spring-type carrier has a concave cross-sectional shape and the second major surface of the tape spring-type carrier has a convex cross-sectional shape. 5. The neural probe of claim 4 wherein, when in the unstressed condition extending in the substantially axial direction, the first major surface of the tape spring-type carrier has a parabolic cross-sectional shape. 6. The neural probe of claim 2 wherein, when in the unstressed condition extending in the substantially axial direction, the tape spring-type carrier has a shape similar to a carpenter's tape for a tape measure. 7. The neural probe of claim 1 wherein the tape spring-type carrier made is of a metal. 8. The neural probe of claim 1 wherein the tape spring-type carrier is made of a polymeric material that is different from the first polymeric layer and the second polymeric layer. 9. The neural probe of claim 7 wherein the at least one electrode includes a first electrode and... | NEURONEXUS TECHNOLOGIES, INC. | A61N001/05 A61B005/04 A61N001/36 A61M025/00 G03F007/40 A61B005/0478
US09603554 | B2 | 2017-03-28 | Systems, methods, and media for monitoring the condition of a patient's heart | 2013-02-04 | Receiving a plurality of images of a first wall of the patient's heart, the plurality including a first image captured at a time ij and a second image captured at a time t2, determining, based on the plurality of images, a first characteristic of movement of at least a wall portion of the first wall during a time period spanning time t1 and time t2, the first characteristic of movement being determined by using one or more image processing techniques, and the first, characteristic of movement being based on at least one of: (i) a shape of the wall portion in the first image and a shape of the wall portion in the second image, and (ii) a location of the wall portion in the first image and a location of the wall portion in the second image: and outputting an indication of the first characteristic of movement. | 1. A system for monitoring a condition of a patient's heart, the system comprising: a hardware processor that is configured to:receive a plurality of images of a first wall of the patient's heart, the plurality including a first image captured at a time t1 and a second image captured at a time t2;determine, based on the plurality of images, a first shape of at least a portion of the first wall at time t1 and a second shape of the at least a portion of the first wall at time t2, the first shape and the second shape being determined by using one or more image processing techniques;determine from at least the first shape and the second shape that the at least a portion of the first wall is moving in a wavelike pattern; andoutput an indication of an abnormality in the patient's heart in response to determining that the at least a portion of the first wall is moving in the wavelike pattern. 2. The system of claim 1, wherein the indication of the abnormality identifies a likelihood of the patient having pulmonary embolism. 3. The system of claim 1, wherein the indication of the abnormality identifies a likelihood of the patient experiencing a right ventricle (RV) overload. 4. A method for monitoring a condition of a patient's heart, the method comprising: receiving a plurality of images of a first wall of the patient's heart, the plurality including a first image captured at a time t1 and a second image captured at a time t2;determining, by a hardware processor, based on the plurality of images, a first shape of at least a portion of the first wall at time t1 and a second shape of the at least a portion of the first wall at time t2, the first shape and the second shape being determined by using one or more image processing techniques;determining from at least the first shape and the second shape that the at least a portion of the first wall is moving in a wavelike pattern; andoutputting an indication of an abnormality in the patient's heart in response to determining that the at least a portion of the first wall is moving in the wavelike pattern. 5. The method of claim 4, wherein the indication of the abnormality identifies a likelihood of the patient having pulmonary embolism. 6. The method of claim 4, wherein the indication of the abnormality identifies a likelihood of the patient experiencing a right ventricle (RV) overload. 7. A non-transitory computer-readable medium containing computer-executable instructions that, when executed by a processor, cause the processor to perform a method for monitoring a condition of a patient's heart, the method comprising: receiving a plurality of images of a first wall of a patient's heart, the plurality including a first image captured at a time t1 and a second image captured at a time t2;determining, based on the plurality of images, a first shape of at least a portion of the first wall at time t1 and a second shape of the at least a portion of the first wall at time t2, the first shape and the second shap... | The Arizona Board of Regents Mayo Foundation for Medical Education and Research | A61B005/11 A61B005/02 G06T007/00 G06T007/20 A61B008/08 A61B005/00 A61B008/06
US09642533 | B2 | 2017-05-09 | System for measuring and analyzing ocular temperature, receiving analyzer and methods for using the same | 2014-02-27 | A system is used to measure, record and analyze ocular surface temperature. The system comprises a contact lens and a receiving analyzer. The contact lens includes a temperature sensing device and a signal transmitting device. The temperature sensing device obtains data by measuring ocular surface temperature, and the signal transmitting device transmits the data through wireless signals. The receiving analyzer includes a signal receiving unit and an analyzing unit. The signal receiving unit receives the wireless signals, and based on the wireless signals, the analyzing unit analyzes and determines whether the ocular surface temperature is normal. | 1. A system for measuring and analyzing ocular temperature, comprising: a contact lens, including: a temperature sensing device generating an electrical signal according to an ocular surface temperature; anda signal transmitting device converting the electrical signal into a wireless signal; anda receiving analyzer, including: a signal receiving unit receiving the wireless signal; andan analyzing unit analyzing and determining whether the ocular surface temperature is normal according to the wireless signal; whereinthe analyzing unit determines whether an eye has any pathological changes according to a single value of the ocular surface temperature, a difference between two values of the ocular surface temperature at two time points, or an average or a variation of plural values of the ocular surface temperature at plural points; andthe analyzing unit determines that the eye has no myopia or pseudo-myopia when a difference between two values of the ocular surface temperature respectively at daytime and nighttime is below a lower threshold value, the analyzing unit determines that the eye may have myopia or pseudo-myopia when the difference is between the lower threshold value and a higher threshold value, or the analyzing unit determines that the eye has myopia or pseudo-myopia when the difference is above the higher threshold value. 2. The system for measuring and analyzing ocular temperature according to claim 1, wherein the contact lens further comprises an antenna transmitting wireless signals outwards, wherein the antenna generates electrical power through inductive coupling with external electromagnetic waves for powering the temperature sensing device and the signal transmitting device. 3. The system for measuring and analyzing ocular temperature according to claim 2, further comprising an external antenna directing the wireless signal. 4. The system for measuring and analyzing ocular temperature according to claim 1, wherein the analyzing unit determines that the eye has dry-eye when the difference between two values of the ocular surface temperature respectively measured at two time points is below a lower threshold value. 5. The system for measuring and analyzing ocular temperature according to claim 4, wherein one of the two values of ocular surface temperature is immediately measured when the eye is just open after blinking and the other is measured within the sixth second to the tenth second when the eye still keeps open. 6. The system for measuring and analyzing ocular temperature according to claim 5, wherein the analyzing unit determines that the eye may have dry-eye when the difference between the two values is between 0.2 to 0.4° C., or the analyzing unit determines that the eye may not have dry-eye when the difference between the two values is above 0.4° C. 7. The system for measuring and analyzing ocular temperature according to claim 1, wherein the receiving analyzer includes: a mobile interrogation unit powering the si... | UBIQUITY BIOMEDICAL CORPORATION | A61B005/00 A61B005/01 A61B003/10 G01K013/00 G02C007/04
US10194855 | B2 | 2019-02-05 | Apparatus and method for measurement of flow rate of cerebrospinal fluid in a conduit | 2014-06-09 | Apparatuses and methods for measurement of flow rate of cerebrospinal fluid in a conduit are provided. The apparatus comprises a heating element mounted on the conduit, the heating element arranged for heating the CSF flowing through the conduit for generating bubbles. The apparatus further comprises two optical sensing devices mounted sequentially on the conduit and downstream from the heating element. The first optical sensing device and the second optical sensing device are separated by a predetermined device interval. Both the first and the second optical sensing devices comprise an optical emitter and an optical detector. The apparatus further comprises a processing device coupled to the optical sensing devices, wherein the signals from the optical sensing devices are transmitted to the processing device for detection of bubbles, resulting in the detection of the flow velocity. The bubble size can be optimized by applying ultrasonic waves or thermal energy. | 1. An apparatus for measurement of flow velocity of cerebrospinal fluid in a conduit, comprising: a heating element mounted on the conduit and arranged for heating the cerebrospinal fluid flowing through the conduit to generate bubbles;a first optical sensing device and a second optical sensing device mounted sequentially on the conduit and downstream from the heating element, wherein the first optical sensing device and the second optical sensing device are separated by a predetermined device interval, the first optical sensing device comprising a first optical emitter and a first optical detector and the second optical sensing device comprising a second optical emitter and a second optical detector; anda processing device coupled to the first optical sensing device and the second optical sensing device and wherein the signals from the first optical detector and the second optical detector are transmitted to the processing device for detection of bubbles, the detection of bubbles performed by detecting a change in the collection of electromagnetic waves by the first optical detector and the second optical detector;wherein, when in use, the processing device measures a first time point and a second time point at which a bubble within the bubbles is detected by the first optical sensing device and the second optical sensing device respectively for deducing flow velocity of the cerebrospinal fluid carrying the bubbles between the first optical sensing device and the second optical sensing device, the predetermined device interval being stored in the processing device. 2. The apparatus for measurement of flow velocity of cerebrospinal fluid in a conduit as claimed in claim 1, wherein the heating element is a nichrome coil having a length between 45 cm to 55 cm and a resistance between 4.0Ω to 5.0Ω. 3. The apparatus for measurement of flow velocity of cerebrospinal fluid in a conduit as claimed in claim 1, wherein the first optical emitter and the second optical emitter is an infrared LED emitter. 4. The apparatus for measurement of flow velocity of cerebrospinal fluid in a conduit as claimed in claim 1, wherein the first optical detector and the second optical detector is a phototransistor detector. 5. The apparatus for measurement of flow velocity of cerebrospinal fluid in a conduit as claimed in claim 1, further comprising a cylindrical sleeve for enclosing the heating element, the first optical sensing device, the second optical sensing device and the processing device along a length of the sleeve. 6. The apparatus for measurement of flow velocity of cerebrospinal fluid in a conduit as claimed in claim 1, further comprising a third optical sensing device mounted on the conduit, the third optical sensing device disposed adjacent the second optical sensing device and downstream from the second optical sensing device, the third optical sensing device separated from the second optical sensing device by another predetermined device interval and w... | Indian Institute of Technology Bombay | A61B005/00 A61B005/03 A61M027/00
US09836030 | B2 | 2017-12-05 | Portable electronic device | 2014-10-09 | A portable electronic device (biological information measurement device) is attachable to or detachable from a cradle and includes a USB terminal portion connected to a terminal provided in the cradle, an initial start-up unit that initially starts up the biological information measurement device, a connection determination unit that determines whether the connection has been released after the USB terminal portion has been connected to a terminal portion of the cradle, and a resetting unit that causes the initial start-up unit to initially start up the biological information measurement device when it is determined by the connection determination unit that the connection has been released after the cradle has been connected to the USB terminal portion. | 1. A portable electronic device that is attachable to or detachable from a cradle, the device comprising: a connection portion connected to a terminal provided in the cradle;an initial start-up unit that initially starts up the portable electronic device;a connection determination unit that determines whether the connection has been released after the connection portion has been connected to the terminal of the cradle; anda resetting unit that causes the initial start-up unit to initially start up the portable electronic device, including resetting power of the device, when it is determined by the connection determination unit that the connection has been released. 2. The portable electronic device according to claim 1, further comprising: a rechargeable battery,wherein the connection portion includes a charging connection portion that acquires power that is supplied from the cradle, andthe connection determination unit detects a voltage or a current applied to the charging connection portion and determines whether the connection to the terminal of the cradle has been released. 3. The portable electronic device according to claim 1, wherein the connection portion includes an information exchange connection portion that exchanges information with another electronic device connected to the cradle via the cradle, andthe connection determination unit detects a result of the information exchange via the information exchange connection portion and determines whether the connection to the terminal of the cradle has been released. 4. The portable electronic device according to claim 1, further comprising: a display unit;a plurality of light emitting elements;a pulse acquisition unit that acquires a pulse rate of a subject;a pulse zone determination unit that determines any one of a plurality of pulse zones divided in advance to which the pulse rate belongs; anda report control unit that reports the pulse zone to which the pulse rate belongs by controlling a lighting state of the plurality of light emitting elements based on a determination result of the pulse zone determination unit. 5. The portable electronic device according to claim 4, further comprising: an exercise evaluation amount measurement unit that measures an exercise evaluation amount for evaluating an exercise amount of the subject; andan achievement degree evaluation unit that evaluates an achievement degree of the exercise evaluation amount with respect to a target exercise value set in advance,wherein, when the pulse zone is reported, the report control unit reports the achievement degree evaluated by the achievement degree evaluation unit by controlling the lighting state of the plurality of light emitting elements when an operation of instructing a report is performed by the subject. 6. The portable electronic device according to claim 4, further comprising: a rechargeable battery,wherein the connection portion includes a charging connection portion that acquires power supplied fr... | Seiko Epson Corporation | G04G019/00 A61B005/024 A61B005/00
US10592734 | B2 | 2020-03-17 | Method and device for the recording of body movements | 2014-11-06 | The invention relates to a method for recording the position, location or movement of a body part of a patient and a device for recording the position, location or movement of a body part or a medical instrument. According to the invention, a graphic marker is connected with the body part or the instrument and an image of the body comprising the graphic marker is generated by an image recording camera (5, 6, 7). The image is processed by a processor device (14) as an image file. The invention is characterized in that at least one geometric size characteristic of the graphic marker is known, wherein the processor device (14) determines the position, location and/or movement of the graphic marker in the three-dimensional space and in a quantitative manner relative to the image recording camera (5, 6, 7) by means of the known size characteristic. The invention offers, without the need of manual calibration of the measuring system, a substantial automatization and a high measuring precision during the determination of position and movement in the three-dimensional space. Simultaneously, the expenditure on equipment can be reduced and the reaction to the object or body part to be measured or to the patient can be minimized. | 1. A method for recording of position, location or movement of at least one body part of a patient arranged in an object space by means of electronic image recognition using at least one image recording camera, the method comprising the following process steps: a) connecting at least one graphic marker carrier with the at least one body part, the at least one graphic marker carrier comprising a first marker area and a second marker area, the first marker area comprising a plurality of first graphic markers which are disposed in a first plane on a first surface of the at least one graphic marker carrier and the second graphic marker area comprising a plurality of second graphic markers which are disposed in a second plane on a second surface of the at least one graphic marker carrier, wherein the first plane and the second plane are arranged obliquely relative to one another;b) generating an image of at least the area of the at least one body part containing the at least one graphic marker carrier by means of the at least one image recording camera;c) transferring the image as an image file into an electronic processor device;d) in the image space of the image file, localizing the first and/or second graphic markers contained in the image file by means of an application of an automated image recognition procedure to the image file;e) determining of position and/or location of the first and/or second graphic markers in the object space relative to the at least one image recording camera by means of data generated in the automated image recognition procedure; andf) transferring the determined data regarding position and/or location of the first and/or second graphic markers in the object space into a data storage, wherein during the automated image recognition procedure, a known distance between the first graphic markers and/or between the second graphic markers is considered, or whereineach of the first graphic markers and each of the second graphic markers comprises or defines a circular region, or whereinthe first graphic markers are arranged in a first linear arrangement and the second graphic markers are arranged in a second linear arrangement. 2. The method according to claim 1, wherein the automated image recognition procedure comprises performing a Hough transformation. 3. The method according to claim 1, wherein a first image recording camera is associated with the first marker area and a second image recording camera is associated with the second marker area. 4. The method according to claim 3, wherein the first image recording camera and the second image recording camera are connected to a common camera mounting frame. 5. The method according to claim 4, wherein the first image recording camera and the second image recording camera are fixed in position relative to the camera mounting frame. 6. The method according to claim 1, wherein the first plane and the second plane are disposed perpendicularly with respect to each other. 7. Th... | DENTAL INNOVATION GMBH | G06K009/00 A61B005/11 A61B005/00 G06T007/70 G06T007/73 A61C019/045
US20150094557 | A1 | 2015-04-02 | PATCHES FOR BIO-ELECTRICAL SIGNAL PROCESSING | 2013-09-30 | An embodiment of the invention provides a patch for bio-electrical signal processing. The patch for bio-electrical signal processing includes a patch main body, a set of electrodes, and a lead signal generator. The patch main body has a folded state and an unfolded state. In each of the folded state and the unfolded state the patch main body is configured to be adhered to a living subject. The set of electrodes is disposed on the patch main body, and is configured to collect a set of skin voltages from the living subject. The lead signal generator is coupled to the set of electrodes, housed in the patch main body, and configured to receive the set of skin voltages from the set of electrodes and to generate a set of lead signals. | 1. A patch for bio-electrical signal processing, comprising: a patch main body, having a folded state and an unfolded state, in each of the folded state and the unfolded state the patch main body is configured to be adhered to a living subject;a set of electrodes, disposed on the patch main body, configured to detect a set of skin voltages from the living subject; anda lead signal generator, coupled to the set of electrodes, housed in the patch main body, configured to receive the set of skin voltages from the set of electrodes and to generate a set of lead signals. 2. The patch for bio-electrical signal processing of claim 1, wherein the set of electrodes comprises a first electrode and a second electrode, when the patch main body is in the unfolded state the first and second electrodes are at a first distance apart, when the patch main body is in the folded state the first and second electrodes are at a second distance apart, and the first distance is greater than the second distance. 3. The patch for bio-electrical signal processing of claim 2, wherein the first distance is at least 2 cm greater than the second distance. 4. The patch for bio-electrical signal processing of claim 1, wherein the patch main body is marked with at least one folding mark. 5. The patch for bio-electrical signal processing of claim 1, further comprising a connection interface disposed on the patch main body, configured to be detachably connected to a second patch. 6. The patch for bio-electrical signal processing of claim 5, wherein the lead signal generator is further configured to selectively receive a second set of skin voltages from the second patch through the connection interface. 7. The patch for bio-electrical signal processing of claim 5, wherein the connection interface is further configured to selectively receive a second set of lead signals from the second patch. 8. The patch for bio-electrical signal processing of claim 5, wherein the connection interface is further configured to selectively provide a clock signal to the second patch. 9. The patch for bio-electrical signal processing of claim 1, further comprising a transmitter configured to transmit the set of lead signals to a remote device. 10. The patch for bio-electrical signal processing of claim 1, further comprising a movable electrode and a wire, the wire interconnecting the movable electrode and the patch main body. 11. A patch for bio-electrical signal processing configured to be adhered to a living subject, comprising: a set of electrodes, configured to detect a set of skin voltages from the living subject;an lead signal generator, coupled to the set of electrodes, configured to receive the set of skin voltages from the set of electrodes and to generate a set of lead signals; anda connection interface, configured to be detachably connected to a second patch. 12. The patch for bio-electrical signal processing of claim 11, wherein the lead signal generator is further configured to se... | MEDIATEK INC. | A61B005/0408
US20150112192 | A1 | 2015-04-23 | METHOD FOR ASSESSING BLOOD FLOW IN VASCULATURE | 2014-11-17 | Methods for assessing blood flow in vasculature in a portion of tissue in an animal may include administering a fluorescent dye to the animal such that the fluorescent dye enters the portion of tissue, exciting the fluorescent dye within the portion of tissue with a source of illumination such that the fluorescent dye emits radiation, capturing the radiation emitted by the fluorescent dye with a camera capable of capturing a series of angiographic images within the portion of tissue, and evaluating the series of angiographic images to assess blood flow in the vasculature in the tissue portion. | 1. A method for assessing blood flow in vasculature in a portion of tissue in an animal, comprising: administering a fluorescent dye to the animal such that the fluorescent dye enters the portion of tissue;exciting the fluorescent dye within the portion of tissue with a source of illumination such that the fluorescent dye emits radiation;capturing the radiation emitted by the fluorescent dye with a camera capable of capturing a series of angiographic images within the portion of tissue; andevaluating the series of angiographic images to assess blood flow in the vasculature in the tissue portion. 2. The method of claim 1, wherein the series of angiographic images include at least an image of a fluorescent wavefront corresponding to an interface between the flowing blood and the fluorescent dye in the vasculature. 3. The method of claim 1, wherein the fluorescent dye is selected from the group consisting of tricarbocyanine dyes, and mixtures thereof. 4. The method of claim 1, wherein the fluorescent dye is indocyanine green. 5. The method of claim 1, further comprising displaying the series of angiographic images on a video monitor. 6. The method of claim 1, further comprising analyzing the series of angiographic images with software installed on a computer terminal. 7. The method of claim 6, further comprising storing the series of angiographic images on a recordable medium. 8. A method for assessing blood flow in vasculature in a portion of tissue in an animal, wherein said tissue portion is a candidate for an invasive procedure, is undergoing an invasive procedure, or has undergone an invasive procedure, comprising: administering a fluorescent dye to the animal such that the fluorescent dye enters the portion of tissue;exciting the fluorescent dye within the portion of tissue with a source of illumination such that the fluorescent dye emits radiation;capturing the radiation emitted by the fluorescent dye with a camera capable of capturing a series of angiographic images within the portion of tissue; andevaluating the series of angiographic images to assess blood flow in the vasculature in the tissue portion, wherein said evaluation includes assessing the candidacy of said tissue portion for an invasive procedure or assessing the success of an invasive procedure. 9. The method of claim 8, wherein the series of angiographic images include at least an image of a fluorescent wavefront corresponding to an interface between the flowing blood and the fluorescent dye in the vasculature. 10. The method of claim 8, wherein the fluorescent dye is selected from the group consisting of tricarbocyanine dyes, and mixtures thereof. 11. The method of claim 8, wherein the fluorescent dye is indocyanine green. 12. The method of claim 8, further comprising displaying the series of angiographic images on a video monitor. 13. The method of claim 8, further comprising analyzing the series of angiographic images with software installed on a computer termina... |  | A61B005/026 A61B001/04 A61B005/00 A61M005/00 A61K049/00
US20150112212 | A1 | 2015-04-23 | TRANSDUCER INTERFACE SYSTEM AND METHOD | 2014-11-26 | A transducer interface system/method allowing conversion from an analog sensor input to a standardized analog output interface is disclosed. In some preferred embodiments the system/method permits a fiber optic pressure sensor to be interfaced to a standard patient care monitor (PCM) system using standardized Wheatstone Bridge analog interface inputs. Within this context the Wheatstone Bridge sensed output is defined by stimulus from the PCM and modulation of bridge element values by the conditioned output of an analog pressure sensor. The use of analog-to-digital-to-analog conversion in this transducer interface permits retrofitting of PCM devices having analog Wheatstone Bridge inputs with advanced patient monitoring sensors without the need for specialized modifications to the baseline PCM data collection framework. Methods disclosed herein include techniques to connect arbitrary types/numbers of analog sensors to traditional PCM systems without the need for PCM system hardware/software modifications. | 1. A transducer interface system comprising: (a) single analog sensor (SAS);(b) digital computing device (DCD);(c) analog sensor A/D converter (ADC);(d) bridge excitation converter (BEC); and(e) bridge sense D/A converter (DAC),whereinsaid ADC is configured to sample an analog signal from said SAS and convert said analog signal to a digital sensor value (DSV);said SAS comprises a fiber optic connector (FOC) coupled to said DCD;said FOC comprises a non-volatile memory (NVM) containing transducer-specific gauge factors (SGF) that are specific to said SAS;said DCD is configured to initiate a zero function prior to insertion of said SAS into a patient to determine an observation of atmospheric pressure from said SAS;said DCD performs said zero function using data input from said SAS and without the use of any data from another analog sensor;said observation of atmospheric pressure is performed using data input from said SAS and without the use of any data from another analog sensor;said DCD is configured to assign said SAS an individual correction value (ICV) based on said SGF read from said SAS and said observation of atmospheric pressure from said SAS;said DCD is configured to store said ICV on said NVM;said NVM is configured to digitally communicate said ICV to said DCD;said DCD is configured to apply said ICV to said DSV to produce a digital compensated sensor value (DCV);said BEC is configured to receive an analog Wheatstone Bridge excitation signal (WBE) and convert said WBE to produce a bridge excitation value (BEV);said DAC is configured to receive said DCV and generate an analog compensated sensor value (ACV); andsaid ACV is electrically scaled by said BEV to produce a converted analog Wheatstone Bridge sense signal (WBS). 2. The transducer interface system of claim 1 wherein said SAS comprises a fiber optic pressure sensor. 3. The transducer interface system of claim 1 wherein said SAS comprises a Fabry-Perot pressure sensor. 4. The transducer interface system of claim 1 wherein said SAS comprises a Fabry-Perot pressure sensor located within a medical device. 5. The transducer interface system of claim 1 wherein said SAS comprises a Fabry-Perot pressure sensor positioned at the distal end of a medical device, said medical device selected from a group consisting of: catheter; catheter incorporating a mounted balloon; vascular sheath; ventriculostomy catheter; ventricular shunt catheter; lumbar drain; and intracranial pressure monitor structure. 6. The transducer interface system of claim 1 wherein said SAS comprises a Fabry-Perot pressure sensor positioned proximal to the distal end of a medical device, said medical device selected from a group consisting of: catheter; catheter incorporating a mounted balloon; vascular sheath; ventriculostomy catheter; ventricular shunt catheter; lumbar drain; and intracranial pressure monitor structure. 7. The transducer interface system of claim 1 wherein said SAS comprises a plurality of Fabry-Perot... | ENDOPHYS HOLDINGS, LLC | A61B005/0215 A61B005/03 A61B005/00 A61B005/024
US09019100 | B2 | 2015-04-28 | ECG-enabled personal emergency response systems | 2013-05-02 | The invention provides personal emergency response systems (PERS) with expanded life-saving capabilities. One embodiment of the invention provides a wearable PERS pendant that incorporates a cell phone transmitter or transceiver, a GPS location system, an accelerometer-based fall detector that automatically triggers an alert, and an electrocardiogram (ECG) recorder permitting a remote service center or medical personnel to receive and respond to transmitted alerts and electrocardiographic data. | 1. A personal emergency response system apparatus, comprising: a portable housing sized and configured to be hand carried, held in pocket, or removably attached to a human user or clothing worn by the user;at least one processor;processor-accessible memory;processor-implementable computer instructions stored in the processor-accessible memory;a cellular telephone transmitter or cellular telephone transceiver operably linked to the processor;an electrocardiographic monitoring circuit operably linked to the processor;electrocardiographic monitoring electrodes operably connected to the electrocardiographic monitoring circuit, said electrodes being at least partially externally disposed for contact with the user's body; anda user input device operably linked to the processor,wherein the at least one processor, the processor-accessible memory, the cellular telephone transmitter or transceiver and the electrocardiographic monitoring circuit are disposed within the housing,wherein said computer instructions are configured to direct the at least one processor to perform the steps of:transmitting the electrocardiographic data obtained from a user using the apparatus to at least one remote recipient using the cellular telephone transmitter or transceiver, andin response to operation of the user input device, transmitting an emergency alert message to at least one remote recipient using the cellular telephone transmitter or transceiver, andwherein the apparatus is configured to automatically initiate electrocardiographic data recording in response to a drop in impedance between the electrocardiographic monitoring electrodes when said electrodes are contacted with the user's body. 2. The apparatus of claim 1, wherein the apparatus is further configured to automatically initiate the electrocardiographic data recording after the drop in impedance is maintained without interruption for a preset duration. 3. The apparatus of claim 1, wherein the computer instructions are further configured to direct the at least one processor to perform the step of: storing electrocardiographic data obtained from a user by contacting the apparatus of the user with the user's body in the computer-accessible memory of the apparatus. 4. The apparatus of claim 1, further comprising a microphone and a speaker, each operably linked to the cellular telephone transmitter or transceiver module. 5. The apparatus of claim 1, further comprising a geographic location detection device capable of detecting the geographic location of the apparatus, said geographic location detection device operably linked to the processor, and wherein the computer instructions are further configured to direct the at least one processor to perform the step of: in response to actuation of the user input device, transmitting the geographic location of the apparatus as determined by the geographic location detection device to at least one remote recipient using the cellular telephone transmitter or transceiver.... | - | G08B001/08 G08B021/02 G08B025/01 A61B005/00 A61B005/0404 A61B005/11 G08B021/04 G08B025/00
US20150120017 | A1 | 2015-04-30 | SYSTEM AND METHOD FOR IDENTIFYING FITNESS CYCLES | 2013-12-24 | Systems and methods for identifying and presenting information regarding a fitness cycle are provided. Fatigue level associated with fatigue experienced in response to a stimulus and recovery from such fatigue may be determined based on heart rate variability (HRV) data and learned user characteristics. One or more cycles of fatigue and recovery can be identified as a fitness cycle(s), each fitness cycle encompassing a period of time beginning with the stimulus associated with the fitness-related activity and progressing through recovery from the fatigue experienced in response to the stimulus associated with the fitness-related activity. Information regarding the fitness cycle(s) can be presented to a user in a variety of ways. | 1. An apparatus for identifying a fitness cycle, comprising: a fatigue level module that detects a fatigue level occurring in response to a stimulus;a recovery module that determines a recovery level based on the fatigue level; anda fitness cycle identification module that identifies progression through a fitness cycle, the fitness cycle encompassing a period from the beginning of the stimulus through recovery from the stimulus. 2. The apparatus of claim 1, wherein the fatigue level module and the recovery module base detection of fatigue level and determination of recovery level, respectively, on heart rate variability data and learned user characteristics. 3. The apparatus of claim 1, further comprising a movement monitoring module that monitors a movement to determine if the movement is indicative of the stimulus. 4. The apparatus of claim 1, wherein the fitness cycle identification module further presents data associated with the fitness cycle in at least one of a numerical, descriptive, or visual manner. 5. The apparatus of claim 1, wherein the fitness cycle identification module further presents data associated with a plurality of fitness cycles in at least one of a numerical, descriptive, or visual manner. 6. The apparatus of claim 1, wherein the fitness cycle identification module is adapted to identify at least one fitness cycle associated with a particular stimulus associated with at least one of a particular activity or stress. 7. The apparatus of claim 1, wherein the fitness cycle identification module is adapted to aggregate a set of stimuli associated with a plurality of particular activities. 8. The apparatus of claim 7, wherein the fitness cycle identification module is further adapted to identify at least one fitness cycle associated with the plurality of particular activities. 9. A method of identifying a fitness cycle, comprising: detecting a fatigue level associated with fatigue experienced in response to a stimulus;determining a recovery level based at least in part, on the fatigue level; andidentifying a fitness cycle comprising a period of time beginning from the stimulus and progressing through recovery from the fatigue experienced in response to the stimulus. 10. The method of claim 9, further comprising monitoring a movement to determine if the movement is indicative of the stimulus. 11. The method of claim 10, further comprising basing at least one of the detecting of the fatigue level and the determining of the recovery level on heart rate variability data and learned user characteristics. 12. The method of claim 9, further comprising presenting data associated with the fitness cycle in at least one of a numerical, descriptive, or visual manner. 13. The method of claim 9, further comprising presenting data associated with a plurality of fitness cycles in at least one of a numerical, descriptive, or visual manner. 14. The method of claim 9, further comprising aggregating data related to a plurality of addit... | JAYBIRD LLC | G06K009/00 A63B024/00 A61B005/024
US09017269 | B2 | 2015-04-28 | Bioacoustic processing apparatus and bioacoustic processing method | 2012-03-09 | A bioacoustic processing apparatus capable of outputting information that represents the current state of attachment of a bioacoustic sensor. The bioacoustic processing apparatus (300), which processes acoustic signals from a bioacoustic sensor (200) attached to a body surface, comprises: a noise-extracting unit (320) for extracting the noise component contained in an acoustic signal from the acoustic signal, and a noise type classification unit (340) for classifying the extracted noise component into one of a plurality of noise types that correspond to different respective states of attachment of the bioacoustic sensor (200) and outputting information that corresponds to the results of said classification. | 1. A bioacoustic processing apparatus that processes an acoustic signal of a bioacoustic sensor attached to a body surface, the bioacoustic processing apparatus comprising: one or more memories; anda circuitry operative to: extract, from the acoustic signal, a noise component included in the acoustic signal;extract, from the acoustic signal, a breathing sound component included in the acoustic signal;determine whether or not the extracted noise component is synchronized with the extracted breathing sound component;classify the extracted noise component into a first noise type, when the noise component is synchronized with the extracted breathing sound component; andclassify the extracted noise component into a second noise type being different from the first noise type, when the noise component is unsynchronized with the extracted breathing sound component. 2. The bioacoustic processing apparatus according to claim 1, wherein the circuitry further operative to determine whether or not rate of change in power of the extracted noise component is larger than a first predetermined threshold; andclassify the extracted noise component into third noise type being different from the first noise type and the second noise, when the rate of change in power of the extracted noise component is smaller than or equal to the first predetermined threshold. 3. The bioacoustics processing apparatus according to claim 2, whereinthe extracted noise component is classified into either the first noise type or the second noise type, when the rate of change is larger than the first predetermined threshold. 4. The bioacoustic processing apparatus according to claim 2, whereinthe bioacoustic sensor comprises a lead wire carrying the acoustic signal and an adhesive surface attached to the body surface, andthe noise component is caused by attachment state of the lead wire or the adhesive surface. 5. The bioacoustic processing apparatus according to claim 4, whereinthe first noise type corresponds to first attachment state where the tension in the lead wire is high or where the adhesive strength of the adhesive surface is weak,the second noise type corresponds to second attachment state where something is in intermittent contact with the lead wire or where an air bubble is trapped under the adhesive surface, andthe third noise type corresponds to third attachment state where something is rubbing against the lead wire. 6. The bioacoustic processing apparatus according to claim 5, wherein the circuitry further operative to determine whether or not amount of the extracted noise component is larger than a second predetermined threshold; andclassify the extracted noise component into fourth noise type being different from the first noise type, the second noise type and the third noise type, when the amount of the extracted noise component is smaller than or equal to the second predetermined threshold,wherein the noise component is classified into either the first noise type, ... | Panasonic Intellectual Property Management Co., Ltd. | A61B007/00 A61B007/04 A61B005/00
US09011340 | B2 | 2015-04-21 | Enhanced ultrasound image display | 2011-11-10 | Using specialized cardiac catheters for image acquisition, features of the heart are readily identifiable on an ultrasound image, based on a previously generated electrical activation map of the heart. The electrical activation map is automatically registered with the ultrasound image using information obtained from position sensors in the catheters. Features identifiable on the electrical activation map, presented as points, tags, design lines, and textual identification, are projected into the plane of the ultrasound fan and overlaid on the ultrasound image, thereby clarifying the features that are visible on the latter. | 1. A computer-assisted method for producing images of a heart in a living subject, comprising the steps of: introducing a catheter into the heart, the catheter having an electrical mapping electrode, a position sensor and an ultrasound imaging sensor;generating an electro-anatomic map from electrical data obtained by the electrical mapping electrode and the position sensor, the electro-anatomic map establishing coordinates of points in a 3D image space, the electro-anatomic map identifying anatomic features of the heart;acquiring an ultrasound image of the heart from data obtained by the ultrasound imaging sensor;establishing coordinates of points on the ultrasound image from the data obtained by the position sensor;automatically registering the electro-anatomic map with the ultrasound image by correlating the points on the ultrasound image with corresponding points in the 3D image space of the electro-anatomic map; andautomatically identifying on the ultrasound image the anatomic features identified by the electro-anatomic map by:(i) displaying a list of cardiac chambers;(ii) selecting one or more cardiac chambers from the list;(iii) selecting a distinct graphical identifier for each selected cardiac chamber;(iv) determining a plurality of intersection points of the selected cardiac chambers with the ultrasound image; and(v) overlaying the selected graphical identifiers at the plurality of intersection points. 2. The method of claim 1 further comprising the step of reconstructing the ultrasound image from a plurality of 2D ultrasound images to form a 3D image. 3. The method of claim 1 further comprising the step of establishing coordinates of different points on the ultrasound image by processing position information provided by the position sensor. 4. The method of claim 1 further comprising the step of gating the ultrasound image at a point in the cardiac cycle for determining the plurality of intersection points of the selected cardiac chambers with the ultrasound image. | Biosense Webster, Inc. | A61B008/00 A61B005/04 G06T007/00
US09014810 | B2 | 2015-04-21 | Implantable device of the neural interface type and associated method | 2013-01-30 | The main object of the invention is an implantable device of the neural interface type for processing signals, including: a case intended to be held at least partially in a cavity formed on the cranium of a human or animal,an electronic circuit positioned in the case (B), anda system of electrodes coupled electrically to the electronic circuit, wherein the device includes a signal transmission sleeve, extending from the periphery of the case. | 1. An implantable device of a neural interface type for processing signals, including: a case intended to be held at least partially in a cavity formed on a cranium of a human or animal,an electronic circuit positioned in the case for processing the signals,a system of electrodes coupled electrically to the electronic circuit, anda signal transmission sleeve attached to the case and configured to extend outward from a periphery of the case along a direction that follows a curvature of the cranium and/or that of a scalp in an area where it is implanted. 2. The device according to claim 1, wherein the case includes an upper face, intended to come into contact with skin, a surface of which is appreciably convex. 3. The device according to claim 1, wherein the signal transmission sleeve includes at least one transmission antenna and/or one remote power feeding antenna. 4. The device according to claim 1, wherein the system of electrodes is contained in an external perimeter of the case. 5. The device according to claim 1, wherein the signal transmission sleeve includes a transmission antenna and a remote power feeding antenna, where both antennae are coplanar and positioned such that one is contained within the other. 6. The device according to claim 1, wherein a thickness of the signal transmission sleeve is less the further it is from the case. 7. The device according to claim 1, wherein the signal transmission sleeve includes an upper face and the case includes an upper face, the upper face of the signal transmission sleeve and the upper face of the case being tangential relative to one another at their interface. 8. The device according to claim 1, wherein the signal transmission sleeve has an appreciably convex upper surface, such that it at least partially reproduces the curvature of the cranium and/or that of the scalp in the area where it is implanted, and such that it provides an appreciable surface continuity between an upper face of the case and an upper face of the signal transmission sleeve. 9. The device according to claim 1, wherein the signal transmission sleeve includes an upper face and the case includes an upper face, and wherein the upper face of the signal transmission sleeve is connected to the upper face of the case in continuous fashion, such that it has a roundness closely following a shape of a scalp and/or that of the cranium at an interface between the case and the signal transmission sleeve. 10. The device according to claim 1, wherein a thickness of the signal transmission sleeve is between 1 mm and 3 mm. 11. The device according to claim 1, wherein the signal transmission sleeve has a Shore A hardness less or equal to 50. 12. The device according to claim 1, wherein the case is formed by assembling an upper portion and a lower portion. 13. The device according to claim 12, wherein the upper portion includes a lip extending from an upper face of the case, and defining a lateral surface of the upper portion, w... | Commissariat a l'energie atomique et aux energies alternatives | A61N001/00 A61N001/36 A61B005/00 A61B005/04
US09014778 | B2 | 2015-04-21 | Disposable patch and reusable sensor assembly for use in medical device localization and mapping systems | 2008-10-23 | An patch and sensor assembly for use in an EP mapping system has two portions: a reusable portion and a disposable portion. The reusable portion houses the biosensors used in magnetic based location and mapping systems and the electrical lead necessary to communicate between the biosensor and the mapping system. The reusable portion may also contain a portion of the electrode necessary to receive electrical signals from the body of the patient. The disposable portion of the patch and sensor assembly contains an adhesive covered flexible patch having at least a portion of the electrode used to receive electrical signals form the body of the patient and may contain the electrical lead necessary to communicate such an electrical signal to the mapping system. The disposable portion contains a receptacle adapted to receive and mechanically secure the reusable portion to the disposable portion of the assembly. Such a patch and sensor assembly is useful in hybrid magnetic and impedance based location and mapping systems such as those used in electrophysiology. | 1. A patch and sensor assembly for use in a device mapping system used to map a relative location of a device within the body of a patient comprising: a reusable portion and a disposable portion, the reusable portion comprising;a magnetic-based biosensor configured to provide magnetic field based location information about the relative location of the device within the body of the patient to the device mapping system;a housing adapted to house the biosensor having a top portion and a bottom portion each having a proximal end and a distal end; and,a first electrical lead for communicating the magnetic field based location information from the biosensor to the device mapping system;and the disposable portion comprising:an adhesive hydrogel layer for adhering the disposable portion to the body of the patient;an electrode layer disposed on the adhesive hydrogel layer;a foam layer disposed on a portion of the electrode layer;a second electrical lead operatively connected to the electrode layer, wherein the adhesive hydrogel layer, the electrode layer, and the second electrical lead are configured to communicate an electrical signal flowing through the patient directly to the device mapping system for providing additional information about the relative location of the device within the body of the patient; and,a sensor engagement element adapted to detachably receive at least a portion of the housing of the reusable portion wherein the engagement element comprises a first engagement element for engaging an indentation in the top portion of the housing of the reusable portion and a second engagement element for engaging an indentation in the proximal end of the bottom portion of said housing. 2. The patch and sensor assembly of claim 1 wherein the electrode layer comprises carbon composite coated on at least one dimension with a metallic material. 3. The patch and sensor assembly of claim 2 wherein the metallic material is silver chloride. 4. The patch and sensor assembly of claim 3 wherein the metallic material further comprises a layer of silver disposed on the silver chloride. 5. The patch and sensor assembly of claim 2 wherein the carbon composite comprises carbon fiber and polyvinyl chloride. 6. The patch and sensor assembly of claim 1 wherein the disposable portion further comprises a second foam layer disposed on the first foam layer and comprising at least one indentation adapted to receive the first electrical lead. 7. The patch and sensor assembly of claim 1 wherein the second electrical lead comprises a plurality of wires having a distal end and a proximal end and the distal ends of the plurality of wires are arrayed in a fan and positioned between the electrode layer and the foam layer. 8. The patch and sensor assembly of claim 1 wherein the foam layer is comprised of polyethylene foam with a medical grade acrylic pressure sensitive adhesive on a patient facing side. 9. The patch and sensor assembly of claim 8 wherein the foam layer ... | Biosense Webster, Inc. | A61B005/06 A61B005/00
US08998817 | B2 | 2015-04-07 | Blood pressure measuring device and method for measuring the blood pressure of a living being | 2010-08-27 | A blood pressure measuring device includes a flexible element configured to at least partially surround a body part and having a stiffening element configured to stiffen the flexible element; and at least one pressure sensor element attached to the flexible element. | 1. A blood pressure measuring device comprising: a single air-tight pouch having a connection tube, the air-tight pouch functioning as a flexible element configured to at least partially surround a body part;a stiffening element disposed in the air-tight pouch and configured to stiffen the flexible element by evacuating air contained in the air-tight pouch;at least one pressure sensor element having a sensor cable attached to an inside surface of the flexible element that is to be pressed against the body part such that, during use, the at least one pressure sensor element will contact the body part; anda control device configured to control the stiffening element by controlling the level of vacuum in the air-tight pouch. 2. The blood pressure measuring device as recited in claim 1, wherein the at least one pressure sensor element is a pressure sensor embedded in a gel cushion. 3. The blood pressure measuring device as recited in claim 1, further comprising at least one additional sensor. 4. The blood pressure measuring device as recited in claim 1, further comprising an external fixation device arrangeable at least partially around the flexible element. 5. The blood pressure measuring device as recited in claim 1, wherein the at least one pressure sensor element is one of a sensor or a combination of sensors selected from the group of sensors consisting of an electrode for impedance measurement, an electrode for potential measurement, a photoelectric sensor, a capacitive sensor and an acceleration sensor. 6. The blood pressure measuring device as recited in claim 1, wherein the air-tight pouch includes essentially incompressible elements having a volume in a vacuum configured to change less than 50% in comparison to a volume at atmospheric pressure. 7. The blood pressure measuring device as recited in claim 1, wherein the air-tight pouch has entangled fibers. 8. The blood pressure measuring device as recited in claim 1, wherein the air-tight pouch includes styrofoam beads. 9. The blood pressure measuring device as recited in claim 1, wherein the flexible element includes at least one latching strap. 10. The blood pressure measuring device as recited in claim 1, further comprising an analysis device configured to at least one of analyze, display and store measured data. 11. A method for measuring the blood pressure of a living being, the method comprising: using a blood pressure measuring device comprising: a single air-tight pouch having a connection tube, the air-tight pouch functioning as a flexible element configured to at least partially surround a body part;a stiffening element disposed in the air-tight pouch and configured to stiffen the flexible element by evacuating air contained in the air-tight pouch;at least one pressure sensor element having a sensor cable attached to an inside surface of the flexible element that is to be pressed against the body part such that, during use, the at least one pressure sensor element will con... | UP-MED GmbH | A61B005/02 A61B005/022
US09020572 | B2 | 2015-04-28 | Systems and methods for processing, transmitting and displaying sensor data | 2010-09-10 | Systems and methods for continuous measurement of an analyte in a host are provided. The system generally includes a continuous analyte sensor configured to continuously measure a concentration of analyte in a host and a sensor electronics module physically connected to the continuous analyte sensor during sensor use, wherein the sensor electronics module is further configured to directly wirelessly communicate displayable sensor information to a plurality of different types of display devices. | 1. A portable device sized to fit in a user's hand and configured to operably connect to a continuous analyte sensor electronics unit, wherein the portable device comprises a telemetry module, a data storage device and a user interface, wherein the telemetry module is configured to wirelessly receive sensor data from an electronics unit of a continuous analyte sensor in a plurality of different data transmission formats,wherein the data storage device is configured to store sensor data,wherein the portable device is configured to display sensor data on the user interface,wherein the portable device is configured to receive sensor data in a first, default data transmission format from the continuous analyte sensor while in a default communication mode,wherein the portable device is configured to send a request to the continuous analyte sensor electronics unit comprising an indication to switch to a second data transmission format that is different from the default data transmission format and an indication of requested sensor data, andwherein the portable device is configured to programically switch to a second communication mode to receive responsive sensor data comprising the requested sensor data in the second data transmission format and programically switch back to the default communication mode upon completion of receipt of the responsive sensor data. 2. The portable device of claim 1, further comprising an authentication mechanism. 3. The portable device of claim 1, wherein the sensor data received from the continuous analyte sensor comprises displayable sensor information. 4. The portable device of claim 1, wherein the portable device is configured to process sensor data from the continuous analyte sensor to provide displayable sensor information. 5. The portable device of claim 1, wherein the portable device is configured to receive user input. 6. The portable device of claim 5, wherein the user interface comprises one or more buttons configured to accept the user input. 7. The portable device of claim 5, wherein the user input comprises calibration information. 8. The portable device of claim 5, wherein the portable device is configured to wirelessly transmit the user input to the continuous analyte sensor. 9. The portable device of claim 1, wherein the portable device is configured to display, on the user interface, a number representative of the analyte concentration based on the sensor data. 10. The portable device of claim 9, wherein the portable device is configured to display, on the user interface, an arrow representative of a rate of change of the analyte concentration based on the sensor data. 11. The portable device of claim 1, further comprising a USB connector and a telemetry adapter configured to enable direct wireless access between the sensor electronics module and a personal computer. 12. The portable device of claim 1, wherein the telemetry module is configured to transmit sensor data wirelessly. 13. The port... | DexCom, Inc. | A61B005/05 H04L029/08 A61B005/00 G06F019/00 A61B005/145
US09002433 | B2 | 2015-04-07 | System and method for image-based interventional device tracking and scan plane guidance | 2006-09-15 | An MR system and method for tracking a device of an interventional procedure within a scan subject is disclosed. At least two MR projections of the device are acquired, from which 3D coordinates of the device are determined. Subsequent image acquisition is adjusted with respect to the coordinates of the device to guide movement thereof towards target anatomy. The present system and method provide the ability to locate and visualize continuous portions of an interventional device in 3D, and do not require the use of embedded RF localizing coils. | 1. An MRI system comprising: a plurality of gradient coils positioned about a bore of a magnet to impress a polarizing magnetic field;an RF transceiver system and an RF switch controlled by a pulse module designed to transmit and receive RF signals to and from an RF coil assembly;a computer having a program loaded thereon which, when executed by the computer, causes the computer to: acquire a number of 2D MR projections from the transceiver system, the number of 2D MR projections being in acquisition planes at differing angles;locate and determine an orientation of a continuous portion of an interventional device using the 2D MR projections;define a scan plane of interest with respect to the location and orientation of the continuous portion of the interventional device;determine a location and an orientation of a target plane of a scan subject; anddisplay a relationship of the scan plane of interest to the target plane. 2. The MRI system of claim 1 wherein the program further causes the computer to render a visualization of the continuous portion of the device, showing its location and orientation with respect to the target plane of the scan subject. 3. The MRI system of claim 1 wherein the program further causes the computer to automatically detect the device in the number of 2D MR projections and generate a set of 3D coordinates of the device therefrom. 4. The MRI system of claim 1 wherein the program further causes the computer to receive a manual device detection input configured to permit a user to manually identify the device in the number of 2D MR projections. 5. The MRI system of claim 1 further comprising a user input connected to allow a user to define the scan plane of interest. 6. The MRI system of claim 5 wherein the program further causes the computer to generate instructions causing MR data acquisition to re-orient into the scan plane of interest. 7. The MRI system of claim 6 wherein the program further causes the computer to periodically update the scan plane of interest to reflect movement of the continuous portion of the device. 8. The MRI system of claim 1 wherein the program causes the computer to acquire the number of 2D MR projections via the RF coil assembly positioned externally from an imaging object having the interventional device position therein. 9. The MRI system of claim 1 wherein the program causes the computer to acquire two substantially perpendicular 2D MR projections and to locate and determine the orientation of the continuous portion of the interventional device in 3D using only the two perpendicular 2 MR projections. 10. A method for tracking an interventional device comprising: acquiring at least two non-coplanar MR images; locating an interventional device in the at least two images; reconstructing a 3D shape and orientation of the interventional device from the at least two images; determining a plane of interest with respect to the device; and adjusting MR image acquisition to the plane of inte... | General Electric Company John Hopkins University School of Medicine | A61B005/055 A61B019/00 G01R033/34 G01R033/483 G01R033/28 G01R033/54 G01R033/56
US09011361 | B2 | 2015-04-21 | Lacrimal implant detection | 2008-09-05 | This document discusses, among other things, an apparatus comprising a lacrimal implant insertable at least partially into a lacrimal punctum. The lacrimal implant comprises an implant core, and an implant body. The implant body includes a cavity sized and shaped to receive the implant core. At least one of the implant core and the implant cavity includes a detection device configured to allow automatic detection of the lacrimal implant with a separate detector device. | 1. A lacrimal implant comprising: a punctal plug insertable at least partially into a lacrimal punctum, the punctal plug comprising:an implant core comprising a matrix;a sheath body partially surrounding the implant core;a plug body, wherein the plug body includes a cavity sized and shaped to receive the implant core,the implant core disposed within the cavity, anda contrast agent configured to allow detection of the punctal plug with a separate detector device, wherein the contrast agent is present in at least one of the implant core and the plug body and configured to optically distinguish the lacrimal implant from a region of an eye. 2. The lacrimal implant of claim 1, wherein the contrast agent includes a material visible when illuminated with a 600-1300 nanometer light source. 3. The lacrimal implant of claim 1, wherein the implant core further comprises a sustained release ocular agent. 4. The lacrimal implant of claim 1, wherein the contrast agent is disposed within the sheath. 5. The lacrimal implant of claim 1, wherein the contrast agent comprises a color material, a pigment or a dye. 6. The lacrimal implant of claim 3, wherein the sustained release ocular agent comprises travoprost, NSAIDs, anti-glaucoma drugs, prostaglandin analogues, cycloplegic drugs, or mydriatic drugs. 7. A lacrimal implant comprising: a green punctal plug insertable at least partially into a lacrimal punctum, comprising:an implant core comprising a silicone matrix and latanoprost;a sheath body partially surrounding the implant core;a plug body of biocompatible material, wherein the plug body includes a cavity sized and shaped to receive the implant core;the implant core disposed within the cavity, wherein the green punctal plug is distinguished from a region of an eye. 8. A lacrimal implant comprising: a punctal plug insertable at least partially into a lacrimal punctum, the punctal plug comprising:an implant core comprising a matrix and a therapeutic agent;a sheath body partially surrounding the implant core;a plug body, wherein the plug body comprises a cavity configured to receive the implant core; andthe implant core disposed with the cavity,wherein at least one of the implant core or the plug body comprises a contrast agent, which is configured to optically distinguish the punctal plug from a region of an eye. 9. The lacrimal implant of claim 8, wherein the sheath body is substantially impermeable to the therapeutic agent. 10. The lacrimal implant of claim 8, wherein the lacrimal implant is a green punctual plug. 11. The lacrimal implant of claim 8, wherein the matrix comprises silicone. 12. The lacrimal implant of claim 8, wherein the therapeutic agent comprises NSAIDs, anti-glaucoma drugs, prostaglandin analogues, cycloplegic drugs, or mydriatic drugs. 13. The lacrimal implant of claim 8, wherein the therapeutic agent is latanoprost or travoprost. 14. The lacrimal implant of claim 8, wherein the contrast agent comprises a color material, a pigm... | Mati Therapeutics Inc. | A61M005/00 A61M035/00 A61M031/00 A61K009/22 A61M029/00 A61M037/00 A61F009/007 A61B005/06 A61F009/00 G01R033/02 G01R033/07 A61B005/00 A61B008/08
US09014805 | B2 | 2015-04-21 | Active implantable medical device type such as a pacemaker with capture test by analysis of a vectogram | 2013-12-13 | A device produces at least two distinct temporal components (Vbip, Vuni) from two separate endocardial electrogram (EGM) signals concurrently collected. The capture test determines a non-temporal 2D characteristic (VGM) representative of the cardiac cycle to be analyzed. The VGM is constructed using variations of one of the temporal components (Vuni) according to the other (Vbip). The devices determines the presence or absence of capture by analysis of this characteristic relative to a two dimensional domain. | 1. An active medical device, comprising: a stimulator coupled to a first lead configured to deliver electrical stimulation pulses to at least one heart chamber of a patient; anda circuit for collecting the electrical activity of the heart, wherein the circuit generates at least two distinct readings from two separate endocardial electrogram signals concurrently collected, wherein the circuit is configured to perform a capture test to detect the occurrence of a depolarization wave induced by the stimulation of the heart chamber, wherein the circuit performs the capture test by determining a non-temporal two dimensional characteristic representative of the cardiac cycle to be analyzed by pairing the variations of the two distinct readings from the two separate endocardial electrogram signals, wherein the capture test comprises determining whether the non-temporal two-dimensional characteristic is contained within a predetermined two dimensional domain. 2. The device of claim 1, wherein the domain is a rectangular domain. 3. The device of claim 2, wherein the domain is centered on the point of origin of the space for the two temporal components. 4. The device of claim 1, wherein the non-temporal two dimensional characteristic is a sampled two dimensional characteristic described by a series of successive discrete points, and wherein the capture test comprises comparing the position of each point to the domain. 5. The device of claim 1, wherein the capture test determines a presence of capture when at least one point of the sampled two dimensional characteristic is outside the domain. 6. The device of claim 1, wherein the capture test determines a presence of capture when two consecutive points of the sampled two dimensional characteristic are outside of the domain. 7. The device of claim 1, wherein the circuit defines a time window for collecting the endocardial electrogram signals and wherein the time window is started and stopped to avoid capturing a depolarization wave associated with a spontaneous contraction. 8. The device of claim 1, wherein the circuit is configured to temporarily shorten an atrioventricular delay during the activation of the capture test to increase the chances that a spontaneous ventricular contraction occurring after an absence of capture is outside the temporal analysis window. 9. The device of claim 1, wherein the endocardial electrogram signals concurrently collected on separate respective channels include: a near-field signal of bipolar component (Vbip) collected between a proximal electrode and a distal electrode of a lead adapted to be placed in a cardiac cavity; anda far-field signal of unipolar component (Vuni) collected between the housing of the device and the proximal or distal electrode of the lead. 10. A computerized method for monitoring effective electrical stimulation of a tissue, comprising: simultaneously collecting data for at least two electrical signals using electrodes separately located rela... | Sorin CRM S.A.S. | A61N001/00 A61N001/37 A61B005/04 A61B005/0464 A61N001/368 G06K009/00 A61B005/00
US09204810 | B2 | 2015-12-08 | Blood pressure meter | 2013-04-03 | A blood pressure meter includes a cuff serving as a blood pressure measurement cuff, a main body attached in an opposing manner to the cuff, a display unit having a rectangular width and being arranged along an external face of the main body on a side opposite to the cuff, and first to third light emitting elements serving as light emitting units arranged inside the main body at positions that are farther from the external face than the display unit is. The first to third light emitting elements serving as a light emitting unit are arranged in a row in the width direction of the cuff. The display unit has a cutout portion at the center of one end side with respect to the direction in which the cuff extends. The cutout portion is formed by cutting out a region corresponding to the first to third light emitting elements. | 1. A blood pressure meter comprising: a blood pressure measurement cuff configured to be wrapped around a measurement site;a main body attached to the blood pressure measurement cuff;a display unit arranged extending along an external face of the main body on the side opposite to the blood pressure measurement cuff and configured to display first information related to the blood pressure of a measurement subject;a light emitting unit arranged inside of the main body at a position that is farther from the external face than the display unit is; anda control unit that is configured to and programmed to control the light emitting unit to emit light carrying second information that is different from the first information, wherein the display unit comprises a reflecting plate, a first polarizing plate, a liquid crystal display element, and a second polarizing plate in the stated order in a first direction from the inside to the external face of the main body, wherein the light emitting unit is positioned in an overlapped manner with the liquid crystal display element when viewed in the first direction,wherein the light emitted from the light emitting unit is viewable within a display area of the display unit defined by the liquid crystal display element, and wherein regions of the reflecting plate and the first polarizing plate that correspond to the light emitting unit are cut out such that light from the light emitting unit is emitted through the liquid crystal display element and the second polarizing plate along the first direction. 2. The blood pressure meter according to claim 1, wherein the main body comprises: an angle detection unit configured to detect an angle of the measurement site with respect to a pre-determined reference angle; anda light emission control unit configured to perform control for causing the light emitting unit to emit light based on the angle detected by the angle detection unit. 3. The blood pressure meter according to claim 2, wherein the light emitting unit includes three light emitting elements arranged in a row along a width direction of the blood pressure measurement cuff, andwherein the light emission control unit causes a first light emitting element arranged in the center of the three light emitting elements to emit light when the detected angle is within a pre-determined range, the light emission control unit causes a second light emitting element arranged on one side of the three light emitting elements to emit light when the detected angle is larger than a pre-determined range, and the light emission control unit causes a third light emitting element arranged on the other side of the three light emitting elements to emit light when the detected angle is smaller than a pre-determined range. 4. The blood pressure meter according to claim 3, wherein a color of light emitted by the first light emitting element and a color of light emitted by the second and third light emitting elements are different. 5. The b... | OMRON HEALTHCARE Co., Ltd. | A61B005/02 A61B005/022 A61B005/0225 A61B005/00 A61B005/021 G02B005/30 G02F001/1335
US09662095 | B2 | 2017-05-30 | Microbiopsy device | 2013-04-16 | A microbiopsy device for taking biological samples, comprising a body including two or more cutting elements for cutting tissue to form a biological sample; and a chamber inside the body for receiving and retaining the biological sample, the chamber having an opening between the cutting elements, wherein the cutting elements are arranged to cut a section of tissue having a width of less than 1 mm. | 1. A microbiopsy device for taking biological samples, comprising: a body including two or more opposed, spaced cutting elements for cutting tissue to form a biological sample, wherein the cutting elements are arranged to cut a section of tissue having a width of less than 1 mm; andan isolated chamber inside the body for receiving and retaining the biological sample, the isolated chamber having (a) an opening between the cutting elements for receiving the biological sample; (b) a closed end; and (c) one or more walls such that a retained biological sample is enclosed within the chamber except in the direction of opening between the cutting elements. 2. The microbiopsy device of claim 1, wherein the two or more opposed cutting elements together define at least one cutting edge. 3. The microbiopsy device of claim 1, wherein the two or more opposed cutting elements are arranged to cut a section of tissue having a width of 50-750 microns. 4. The microbiopsy device of claim 3, wherein the two or more opposed cutting elements are arranged to cut a section of tissue having a width of 100-200 microns. 5. The microbiopsy device of claim 1, wherein the section of tissue is noncircular. 6. The microbiopsy device of claim 1, comprising an assembly of at least two plates, wherein each cutting element is defined by a respective tapered section of one of said plates. 7. The microbiopsy device of claim 6, wherein the chamber is defined by one or more recesses in the plates. 8. The microbiopsy device of claim 1, wherein the chamber is configured to retain the biological sample therein by friction. 9. The microbiopsy device of claim 8, wherein at least one of the one or more walls has a surface roughness (RA) of between 1 micron and 25 microns. 10. The microbiopsy device of claim 9, wherein a ratio of the surface roughness to a distance between at least two of the two or more opposed, spaced cutting elements is less than about 0.1. 11. The microbiopsy device of claim 1, further including retaining elements to retain the biological sample therein. 12. The microbiopsy device of claim 1, wherein the chamber has a non-circular cross section. 13. The microbiopsy device of claim 1, wherein the biological sample is of tissue or blood. 14. The microbiopsy device of claim 13, wherein the biological sample is of skin tissue. 15. The microbiopsy device of claim 1, comprising an insert for a punch biopsy applicator. 16. The microbiopsy device of claim 1, wherein the chamber has a width of 0.2 mm or less. 17. The microbiopsy device of claim 1, comprising at least four cutting elements. 18. The microbiopsy device of claim 17, comprising an assembly of at least three plates, each providing at least one cutting element, wherein at least one plate is an inner plate. 19. A method for making a microbiopsy device including the steps of: providing at least two plates, each plate including a tapered section defining one or more respective cutting elements and at least... | The University of Queensland | A61B010/00 A61B010/02 A61B017/3205 A61B017/32 A61M037/00 A61B017/3209 A61B017/00 A61B005/15 A61B017/322 A61B017/3211
US09451999 | B2 | 2016-09-27 | Surgical instrument adaptor | 2013-10-10 | A surgical instrument adaptor comprises a member that defines a longitudinal axis. The member is configured for connection to an image guide that is configured to generate a signal representative of a position of a surgical instrument. The member extends between a first end and a second end. The first end includes a first mating part configured for releasable engagement with a mating part of an actuator. The second end includes a second mating part configured for releasable engagement with a mating part of the surgical instrument. Systems and methods are described. | 1. An adaptor comprising: a member defining a longitudinal axis and being configured for connection to an image guide configured to generate a signal representative of a position of a surgical instrument,the member extending between a first end and a second end, andthe first end including a first mating part configured for releasable engagement with a mating part of an actuator and the second end including a second mating part configured for releasable engagement with a mating part of the surgical instrument,wherein the member comprises a shaft that includes a circumferential flange integrally formed with the shaft, wherein the circumferential flange comprises opposite first and second end surfaces, an outer surface of the circumferential flange being continuously tapered from the second end surface to the first end surface. 2. A system comprising: the adaptor recited in claim 1;the actuator recited in claim 1; andthe surgical instrument recited in claim 1, wherein:the first mating part includes a male mating part and the mating part of the actuator includes a female mating part; andthe second mating part includes a male mating part and the mating part of the surgical instrument includes a female mating part. 3. An adaptor as recited in claim 1, wherein the second mating part is configured to prevent toggle between the member and the surgical instrument when connected with the surgical instrument. 4. An adaptor as recited in claim 1, wherein the second mating part includes a friction fit element configured to engage the mating part of the surgical instrument. 5. An adaptor as recited in claim 1, wherein the second mating part includes a resilient flange configured to engage the mating part of the surgical instrument. 6. An adaptor as recited in claim 1, wherein the second mating part includes a hexagonal cross sectional portion configured for engagement with a hex socket of the surgical instrument. 7. An adaptor as recited in claim 1, wherein the first mating part includes a square cross section configured for engagement with a square socket of the mating part of the actuator. 8. An adaptor as recited in claim 1, wherein the first mating part is configured for mating with alternate actuators. 9. An adaptor as recited in claim 1, wherein the second mating part is configured for mating with alternate surgical instruments. 10. An adaptor as recited in claim 1, wherein the member includes a bushing configured for releasable connection with the guide, the bushing being integrally formed with the shaft. 11. An adaptor as recited in claim 10, wherein the image guide includes a collar for releasable engagement with the member. 12. An adaptor as recited in claim 1, wherein the surgical instrument is a driver and is configured for load bearing. 13. A system comprising: the adaptor recited in claim 1; andthe surgical instrument recited in claim 1,wherein the second mating part and the mating part of the surgical instrument include a keyed config... | Warsaw Orthopedic, Inc. | A61B017/88 A61B017/70 A61B005/06 A61B017/16 A61B017/90 A61B017/00
US10390737 | B2 | 2019-08-27 | System and method of controlling a robotic system for manipulating anatomy of a patient during a surgical procedure | 2014-09-29 | System and methods of controlling a robotic system for manipulating anatomy of a patient during a surgical procedure include applying a force to the anatomy to generate a response by the anatomy. The response of the anatomy is measured and a characteristic of the anatomy is calculated based on the response. An instrument is autonomously controlled in relation to the anatomy based on the calculated characteristic. | 1. A method of controlling a robotic system for manipulating anatomy of a patient during a surgical procedure, with the anatomy being secured by a support and having a characteristic, and with the robotic system including an instrument and being configured to autonomously control the instrument, and wherein a navigation system is configured to track the anatomy and the instrument, said method comprising the steps of: applying a force externally to the anatomy to cause the anatomy to move relative to the support and to generate a response by the anatomy relating to an extent to which the anatomy moves relative to the support;measuring the response of the anatomy by determining with the navigation system data representing the extent to which the anatomy moves relative to the support;calculating the characteristic of the anatomy based on the response; andautonomously controlling the instrument to manipulate the anatomy based on the data from the navigation system and the calculated characteristic. 2. The method of claim 1 wherein autonomously controlling the instrument includes utilizing the calculated characteristic to account for movement of the anatomy during the surgical procedure. 3. The method of claim 1 wherein autonomously controlling the instrument includes adjusting a teed rate of the instrument based on the calculated characteristic. 4. The method of claim 3 wherein autonomously controlling the instrument includes increasing the feed rate of the instrument based on the calculated characteristic such that the feed rate of the instrument is faster than a rate at which the anatomy moves as the instrument is applied to the anatomy during the surgical procedure. 5. The method of claim 1 wherein autonomously controlling the instrument includes setting a maximum feed rate of the instrument based on the calculated characteristic of the anatomy. 6. The method of claim 1 wherein autonomously controlling the instrument includes processing preloaded data, data from the navigation system, and data from encoders to control the instrument. 7. The method of claim 1 wherein autonomously controlling the instrument includes controlling the instrument in an autonomous mode of operation. 8. The method of claim 1 wherein autonomously controlling the instrument includes controlling the instrument in a semi-autonomous mode of operation. 9. The method of claim 1 wherein autonomously controlling the instrument includes applying the calculated characteristic in a simulation program to model movement of the instrument in relation to the anatomy. 10. The method of claim 1 wherein applying the force externally to the anatomy includes utilizing the instrument to apply the force to the anatomy. 11. The method of claim 1 wherein applying the force externally to the anatomy includes utilizing a device other than the instrument to apply the force to the anatomy. 12. The method of claim 1 wherein applying the force externally to the anatomy occurs autonomously. ... | STRYKER CORPORATION | A61B005/11 A61B005/00 A61B017/16 A61B034/32 A61B034/30 A61G013/06 A61G013/10 A61B034/20 A61B090/00
US09993607 | B2 | 2018-06-12 | Oral cannula | 2014-09-26 | An oral cannula for delivering oxygen and sampling end-tidal carbon dioxide includes an oxygen supply lumen having plural outlets and an end-tidal carbon dioxide (ETCO2) lumen having an inlet. The ETCO2 lumen and oxygen supply lumen form a unitary oral cannula such that the oxygen supply lumen outlet is spaced apart from the ETCO2 lumen inlet. The oral cannula is adapted for bending or has a bend such that the oral cannula is insertable and retainable in a patient's mouth. | 1. An oral cannula for delivering oxygen and sampling end-tidal carbon dioxide, the oral cannula comprising: an oxygen supply lumen having a proximal end, a distal end and an axial length and plural outlets near the distal end of the oxygen supply lumen, having a continuously non-retrograde oxygen flow path within the cannula for positively-pressurized oxygen-containing gas during operation, and oxygen exits the oral cannula into a patient during use only in a non-retrograde direction; andan end-tidal carbon dioxide (ETCO2) lumen having a proximal end, a distal end, and an axial length and a plurality of sampling inlets near the distal end of the ETCO2 lumen, the ETCO2 lumen and the oxygen supply lumen form a unitary oral cannula such that the oxygen supply lumen outlet is spaced proximally from the ETCO2 lumen inlet along the axial length of the oxygen supply lumen and the ETCO2 lumen,wherein the oral cannula is adapted for bending or has a bend such that the oral cannula is insertable and retainable in a patient's mouth. 2. The oral cannula of claim 1 further comprising a cap that forms at least a distal portion of the ETCO2 lumen. 3. The oral cannula of claim 1 wherein the oral cannula includes a cap that forms at least a portion of the oxygen supply lumen. 4. The oral cannula of claim 2 wherein the cap includes at least one sampling aperture near a distal end of the cap that opens into only the ETCO2 lumen, and includes oxygen supply outlets on a sidewall of the cap that open only into the oxygen supply lumen. 5. The oral cannula of claim 1 further comprising a bendable, shape-retaining support wire that is capable of being bent to form the bend. 6. The oral cannula of claim 1 wherein the oxygen supply lumen and ETCO2 lumen are side by side. 7. The oral cannula of claim 2 wherein the cap is a bulb that is coupled to a distal end of the oxygen supply lumen, the cap having at least one aperture that opens only into the ETCO2 lumen. 8. The oral cannula of claim 1 wherein the ETCO2 lumen extends though an outer tube wall of A plenum. 9. The oral cannula of claim 8 further comprising a fitting on the outer tube wall of the plenum such that the ETCO2 lumen extends though the outer tube wall of the plenum and opens into the fitting, the fitting is adapted to receive the ETCO2 sampling tube. 10. The oral cannula of claim 8 wherein the ETCO2 lumen extends through the outer tube throughout the length of the oral cannula and the ETCO2 lumen breaches a bulkhead to open into the plenum. 11. The oral cannula of claim 1 wherein the oxygen supply lumen and ETCO2 lumen are in a co-sheath configuration. 12. The oral cannula of claim 10 wherein a cap forms a least a portion of the ETCO2 lumen and at least a portion of the oxygen supply lumen, the cap having an aperture on a distal end of the cap the opens only into the ETCO2 lumen. 13. The oral cannula of claim 1 wherein a distal end of the oxygen supply lumen is sealed and the oxygen supply lumen i... | Anesthemed, LLC | A61M016/08 A61B005/083 A61M016/04 A61M016/06 A61B005/00 A61B005/097 A61M016/10
US09521974 | B2 | 2016-12-20 | Urine flow meter incorporating a weight sensor with arrangement of siphoning and solenoid valve to start and stop rinsing of urine container automatically | 2013-02-27 | The invention provides a urine flow meter of gravitation or capacitance type in which a container is connected to a weight transducer or a capacitance sensor. An arrangement is provided to sense the level of urine in the container. An arrangement of siphon tube & solenoid valve is also provided to start and stop rinsing of the container automatically. The invention is easily adapted to a male or female type urinal. The collected urine in beaker is flushed by siphon after completion of test. | 1. A uroflow meter comprising a beaker (4), a solenoid valve (11) and electronic processor (6) with relay and control circuitry, and a mechanical flow regulating valve (14) that is placed on a flushing tube (12) that connects a flush tank (13) and the funnel (3) to receive urine, the urine received in said funnel (3) being emptied into said beaker (4), and said solenoid valve (11) being connected to said mechanical regulating valve (14), characterized in that said beaker (4) is provided with an arrangement to receive urine from the cistern of a typical urinal, and also a siphoning device in the form of a tube; one end of the siphon tube (8) being connected to said beaker (4) at the lower end of said beaker (4), and the other end of said siphon tube (8) positioned to release the contents of the beaker (4) into a drainage system; said siphon tube (8) securely positioned such that the top tip of the siphon tube (8) is at such height that the volume of the beaker at that level is more than 1000 ml and that any part of it does not touch any part of the drainage system; further characterized in that a weight sensing sensor is connected to said beaker (4) and also to an analog-to-digital converter such that when urination begins into the beaker (4), said weight sensing sensor sends a signal to said converter which calculates the rate of urination, and said weight sensing sensor senses stoppage of urine voiding, sends a signal to the electronic processor which in turn operates the solenoid valve after predetermined period of time for flushing the urinal. 2. The uroflow meter as claimed in claim 1, wherein said solenoid valve (11) is so designed that after a first time period following the stoppage of urination, it releases a first quantity of flushing fluid into said beaker (4), said flushing fluid being drained away by said siphon tube (8), thereby completing a flushing cycle. 3. The uroflow meter as claimed in claim 2, wherein the number of flushing cycles is greater than one. 4. The uroflow meter as claimed in claim 3, wherein said typical urinal is of male or female type. 5. The uroflow meter as claimed in claim 4, wherein the solenoid of said solenoid valve (11) is capable of being closed at a first volume of liquid in said beaker (4), said first volume being more than a volume of said beaker (4) at a level of an upper tip of the siphon tube (8) but less than the total volume of said beaker (4). 6. The uroflow meter as claimed in claim 5, wherein said drainage system works on a gravitational principle. 7. The uroflow meter as claimed in claim 6, wherein said drainage system is in the form of a drainage trough provided with a pump (16) to drain away collected urine from said drainage trough. 8. The uroflow meter as claimed in claim 7, wherein said first time period is 10-45 seconds, preferably 30 seconds. 9. A method to measure urination flow said method comprises the steps of a. providing a uroflow meter as claimed in claim 7, b. starting th... |  | G01F003/38 A61B005/20 G01F009/00 G01F001/00 E03D013/00
US10052035 | B2 | 2018-08-21 | System and method for obtaining bodily function measurements using a mobile device | 2014-10-24 | Methods, systems, computer-readable media, and apparatuses for obtaining at least one bodily function measurement are presented. A mobile device includes an outer body sized to be portable for user, a processor contained within the outer body, and a plurality of sensors physically coupled to the outer body. The sensors are configured to obtain a first measurement indicative of blood volume and a second measurement indicative of heart electrical activity in response to a user action. A blood pressure measurement is determined based on the first measurement and the second measurement. The sensors also include electrodes where a portion of a user's body positioned between the electrodes completes a circuit and a measurement to provide at least one measure of impedance associated with the user's body. A hydration level measurement is determined based on the measure of impedance. | 1. A mobile device for obtaining at least one bodily function measurement, comprising: an outer body sized to be portable for a user;a processor contained within the outer body;a plurality of sensors physically coupled to the outer body, a first sensor of the plurality of sensors configured to obtain measurements indicative of blood volume based on a user contact; anda multifunction contact button comprising the first sensor, the multifunction contact button coupled to the outer body and configured to, responsive to a detected contact on the multifunction contact button, (i) cause the first sensor to initiate a photoplethysmography (PPG) measurement and transmit a sensor signal to the processor, and (ii) transmit a user input signal to the processor based on the contact, the user input signal different than the sensor signal and configured to provide a user input to the mobile device;wherein one or more of the sensors coupled to the outer body is configured to obtain an electrocardiography (ECG) measurement in response to the user contact; andwherein the processor is configured to facilitate generation of a blood pressure measurement based on the PPG measurement and the ECG measurement. 2. The mobile device of claim 1 wherein the mobile device is configured to perform a primary function and a secondary function, and wherein the processor is configured to facilitate generation of the blood pressure measurement as the secondary function of the mobile device. 3. The mobile device of claim 1 wherein the first sensor comprises at least one light sensor, and wherein the mobile device further comprises at least one light source and the at least one light sensor measures reflected light from the light source reflected off of blood vessels within a user of the mobile device to obtain the PPG measurement. 4. The mobile device of claim 3, wherein the at least one light source comprises an infrared (IR) light emitting diode (LED). 5. The mobile device of claim 1 wherein the one or more of the sensors configured to obtain the ECG measurement comprises at least a first electrode and a second electrode, and wherein a portion of a user of the mobile device's body completes a circuit between the first electrode and the second electrode. 6. The mobile device of claim 1 wherein the mobile device is at least one of a smartphone device or a watch. 7. A method for obtaining at least one bodily function measurement via a mobile device, comprising: receiving a contact indication from a multifunction contact button comprising a first sensor of a plurality of sensors, the multifunction contact button coupled to an outer body of a mobile device, the contact indication indicating a user contact with the multifunction contact button;in response to receiving the contact indication, initiating a function of the mobile device based on a user input determined based on the contact indication;in response to receiving the contact indication, obtaining, from the first sensor, ... | QUALCOMM Incorporated | A61B005/00 A61B005/021 A61B005/02 A61B005/0402 A61B005/026 A61B005/0404 A61B005/053
US09700260 | B2 | 2017-07-11 | Portable device and heartbeat reaching time measurement control method | 2014-10-03 | A heart rate of a user is monitored by a heart rate sensor set. On a touch panel, during execution of high-load exercise, time required from the start of the high-load exercise until the heart rate rises to reach a threshold of a lower limit of a target heartbeat zone of the high-load exercise is measured as a first threshold reaching time and displayed in a threshold-reaching-time display section. During execution of the following low-load exercise, time required from the start of the load exercise until the heart rate falls to reach a threshold of an upper limit of a target heartbeat zone of the low-load exercise is measured as a second threshold reaching time and displayed in the threshold-reaching-time display section. | 1. A portable device comprising: a heart-rate measuring unit configured to measure a heart rate;a positioning unit configured to: receive a signal provided from a position measuring system and calculate position measurement information of the portable device at a predetermined cycle, anddetermine a moving distance of the portable device;a storing unit configured to store the position measurement information of the portable device calculated by the positioning unit;a clock unit configured to clock an hour;a clocking unit configured to determine an elapsed time;a start detecting unit configured to: detect a start of an interval exercise training based on a predetermined training start operation, anddetect, at a time later than detecting the start of the interval exercise training, a start of a load exercise based on a start condition previously set by a user of the portable device through a user interface, wherein the start condition for the start of the load exercise depends on the determined elapsed time if time was previously set by the user as the start condition or the determined moving distance if distance was previously set by the user as the start condition;wherein the clocking unit is configured to clock time from the start of the load exercise until the heart rate reaches a threshold; anda display unit configured to display a result of the clocking unit indicating the time elapsed until the heart rate reaches the threshold from the start of the load exercise, wherein the display unit is configured to display the user interface. 2. The portable device according to claim 1, further comprising a threshold setting unit configured to set the threshold. 3. The portable device according to claim 2, wherein the load exercise includes high-load exercise and low-load exercise having different loads,the threshold setting unit sets a first threshold that the heart rate rises to reach according to a start of the high-load exercise,the start detecting unit detects the start of the high-load exercise,the clocking unit clocks a first threshold reaching time from the detection of the start of the high-load exercise until the heart rate reaches the first threshold, andthe display unit displays the first threshold reaching time. 4. The portable device according to claim 3, wherein the threshold setting unit sets a second threshold that the heart rate falls to reach according to the start of the low-load exercise following the high-load exercise,the start detecting unit detects the start of the low-load exercise,the clocking unit clocks a second threshold reaching time from the detection of the start of the low-load exercise until the heart rate reaches the second threshold, andthe display unit displays the second threshold reaching time. 5. The portable device according to claim 4, further comprising a start-condition setting unit configured to set a start condition for determining start timing of each of the high-load exercise and the low-load exercise... | Seiko Epson Corporation | A61B005/024 A61B005/00
US10244954 | B2 | 2019-04-02 | Implantable bio-pressure transponder | 2014-10-28 | An implantable subcutaneous device to measure internal body pressure and wirelessly transmit information corresponding to the measured internal body pressure, including a pressure sensor to sense pressure of a particular region of a body of a patient and output a pressure signal corresponding to the sensed pressure, an encoder to receive the pressure signal and encode a signal to produce a sensor information signal to be transmitted to an ex vivo receiver, a transceiver to receive the sensor information signal from the encoder and transmit the sensor information signal to the ex vivo receiver, and a biocompatible housing in which to enclose the pressure sensor, encoder, and transceiver. | 1. An implantable subcutaneous device to measure internal body pressure and wirelessly transmit information corresponding to the measured internal body pressure, comprising: a pressure sensor configured to sense an inlet pressure of a particular region of a body of a patient via an inlet pressure port, and to sense a reference pressure of a reference chamber via a reference pressure port, wherein the pressure sensor is configured to selectively sense the inlet pressure and the reference pressure so as to compare the reference pressure to the inlet pressure to generate a calibrated inlet pressure signal;an encoder configured to receive the calibrated inlet pressure signal and encode the calibrated inlet pressure signal to produce a sensor information signal;a transceiver configured to receive the sensor information signal from the encoder and transmit the sensor information signal to an ex vivo receiver; anda biocompatible housing configured to enclose the pressure sensor, encoder, and transceiver, wherein:the encoder includes a sweep generator unit, an oscillator, and a signal delay unit, the sweep generator unit outputs a ramp signal to be compared to the calibrated inlet pressure signal, and the signal delay unit is connected to the sweep generator and the oscillator to delay starting of the oscillator and the sweep generator for a sufficient amount of time to facilitate settling of the pressure sensor. 2. The device of claim 1, further comprising a catheter extending from the inlet pressure port to the particular region of the body of the patient through which body fluid may flow to the pressure sensor. 3. The device of claim 2, further comprising a shunt distal catheter configured to receive the body fluid received through the catheter extending to the particular region of the body of the patient to drain the body fluid to a remote collection site. 4. The device of claim 3, further comprising a T-connection configured to connect the shunt distal catheter to the inlet pressure port to receive the body fluid from the catheter extending to the particular region of the body of the patient. 5. The device of claim 1, wherein the reference chamber comprises a fluid containing body coupled to the reference pressure port such that a pressure on a fluid in the fluid containing body is transferred to the pressure sensor. 6. The device of claim 5, further comprising a structural support provided to the fluid containing body to prevent incidental pressures incident to the fluid containing body. 7. The device of claim 5, wherein the fluid containing body is configured to extend inwardly to an internal location in the patient to provide in vivo calibration of the pressure sensor. 8. The device of claim 1, further comprising an antenna configured to be external to the biocompatible housing and in electrical communication with the transceiver to transmit the sensor information signal. 9. The device of claim 1, further comprising a power supply unit to... | Arkis Biosciences Inc. | A61B005/03 A61B005/00 A61M027/00
US09847038 | B2 | 2017-12-19 | Adaptive interface for continuous monitoring devices | 2014-10-28 | Systems and methods that continuously adapt aspects of a continuous monitoring device based on collected information to provide an individually tailored configuration are described. The adaptations may include adapting the user interface, the alerting, the motivational messages, the training, and the like. Such adaptation can allow a patient to more readily identify and understand the information provided by/via the device. | 1. A method for adaptive configuration of an analyte monitoring device, the method comprising: measuring a glucose concentration in a host via a glucose sensor at least partially inserted in the host the glucose sensor configured to provide continuous sensor data associated with the glucose concentration in the host;transmitting a first report of first physiological information of a host based on the continuous sensor data using a first reporting format, wherein the first reporting format comprises a first reporting format characteristic;determining at least one of behavioral and contextual information comprising at least one of behavioral and contextual characteristic of the host, wherein the at least one of behavioral and contextual characteristic is associated with a physiological condition of the host, wherein the at least one of behavioral and contextual characteristic includes calibration frequency:comparing the at least one of behavioral and contextual characteristic with one or more behavioral or contextual criteria;adjusting the reporting format based at least in part on said comparing, wherein the reporting format comprises a second reporting format characteristic that is different from the first reporting format characteristic, wherein the second reporting format characteristic includes a dynamic display of calibration frequency; andtransmitting a second report of second physiological information using the second reporting format. 2. The method of claim 1, wherein comparing the at least one of behavioral and contextual characteristic with one or more behavioral or contextual criteria comprises comparing the characteristic with a behavioral or contextual criteria associated with an interface adaptation. 3. The method of claim 2, wherein the interface adaptation comprises at least one of an alert frequency, an alert volume, an alert tone, a display font, a display font size, a display font color, a message delivery address, a message delivery telephone number, a listing of menu items, or an operational setting for the analyte monitoring device. 4. The method of claim 1, further comprising: transmitting a message identifying the adjustment of the reporting format;upon receipt of a confirmation of the adjustment of the reporting format, activating the second reporting format for subsequent reporting; andupon receipt of a denial of the adjustment or no response to the message, activating the first reporting format for subsequent reporting. 5. The method of claim 1, wherein the first report is transmitted to a common destination as the second report. 6. The method of claim 1, wherein the first report is transmitted to a first destination and the second report is transmitted to a second destination. 7. The method of claim 1, wherein the different first and second reporting format characteristics include at least one of frequency, tone, or volume of an alarm. 8. The method of claim 1, wherein the different first and second reporting for... | DexCom, Inc. | A61B005/02 G09B019/00 A61B005/01 G09B005/02 A61B005/1455 A61B005/00 A61B005/11 A61B005/145 A61B005/16 H04L029/08 G06F019/00
US20150107377 | A1 | 2015-04-23 | Medical Screening Device | 2014-10-22 | Embodiments of the invention pertain to kits capable of providing authenticated health information for purposes of privacy, rewards, or incentives. In an embodiment of the invention, biometric measurement devices coupled with a communications infrastructure implement a system of secure information exchange and enhanced data security. In an embodiment of the invention, a security/verification system is built into the kit, so as to be able to provide verification of a user's identity. | 1. A portable health measurement kit for measuring one or more health parameters of a user, the health measurement kit comprising: a first measurement tool configured to measure a health parameter of the user;a verifier configured to determine the user's identity;a communication interface for communicating with a second measurement tool configured to measure a second health parameter of the user; anda processor configured to facilitate communications between the kit and the second measurement tool. 2. The portable health measurement kit in accordance with claim 1, wherein the first health parameter includes user weight and the first measurement tool is a scale. 3. The portable health measurement kit in accordance with claim 2, wherein the verifier configured to determine the user's identity comprises a footprint reader. 4. The portable health measurement kit in accordance with claim 1, wherein the second measurement tool is a user-worn cuff for measuring user blood pressure. 5. A portable health measurement kit for measuring one or more health parameters of a user, the health measurement kit comprising: a measurement tool configured to be worn on the user and to measure a health parameter of the user;a verifier, associated with and co-located with the measurement tool, configured to determine the user's identity; anda communication interface for transmitting or transferring health parameter measurements securely associated with the user from the kit to another entity. 6. The portable health measurement kit according to claim 5, wherein the measurement tool configured to be worn on the user is a wearable pedometer. 7. The portable health measurement kit according to claim 5, wherein the verifier associated with the measurement tool comprises a fingerprint reader. 8. The portable health measurement kit according to claim 5, wherein the communication interface for transmitting or transferring health parameter measurements securely associated with the user from the kit to another entity includes a wireless communication interface. 9. The portable health measurement kit according to claim 5, wherein the communication interface for transmitting or transferring health parameter measurements securely associated with the user from the kit to another entity includes a pluggable wired communication interface. |  | A61B005/00 G01G019/44 A61B005/117 G01C022/00 A61B005/022 A61B005/11
US09014777 | B2 | 2015-04-21 | Detachable biological signal measuring pad and biological signal measuring apparatus using the same | 2011-07-22 | Disclosed is a detachable biological signal measuring pad that may conveniently measure biological signals such as a pulse or body temperature. The biological signal measuring pad includes an adhesive pad main body detachably adhered to a body, a biological signal detecting electrode provided on an adhesive surface of the main body adhered to the body, and a module chip including a memory card mounted on the main body so as to be connected with the electrode and storing biological signals measured in the electrode, and provided on a surface opposite to the adhesive surface. | 1. A detachable biological signal measuring pad, comprising: an adhesive pad main body for detachably adhering to a human body;a biological signal detecting electrode provided on an adhesive surface of the main body and detecting a biological signal generated from the human body;a module chip including a memory card, and mounted on the main body so as to be connected with the electrode, and storing biological signals measured in the electrode, and provided on a surface of the main body opposite to the adhesive surface, the module chip further including a connecting pin protruding from the module chip; anda connecting pad provided between the electrode of the main body and the module chip, and having a plug groove through which the connecting pin penetrates the connecting pad to make a direct electrical connection with the electrode,wherein the connecting pin is directly connected to the electrode, and the module chip is forcibly coupled to the electrode by the connecting pin,wherein the connecting pad further comprises a first adhesive member disposed on a first side of the connecting pad to couple the connecting pad with the module chip,wherein the main body and the connecting pad are coupled with each other by an adhesive. 2. The detachable biological signal measuring pad of claim 1, further comprising a second adhesive member provided below the module chip to couple the module chip with the connecting pad. 3. The detachable biological signal measuring pad of claim 1, wherein the memory card is detachably coupled to the module chip. 4. The detachable biological signal measuring pad of claim 3, wherein the memory card includes a memory unit for storing the measured biological signals, a communication unit for transmitting the stored biological signals to the outside, and an internal control unit for controlling storage and transmission in accordance with a control of the module chip. 5. The detachable biological signal measuring pad of claim 1, wherein the module chip includes a sensing unit for amplifying the biological signals from the electrode and removing noise, a microcomputer unit for controlling the module chip by processing the biological signals input from the sensing unit to store the processed biological signals in the memory card, and a power supply unit for supplying power to the module chip. 6. The detachable biological signal measuring pad of claim 5, wherein the microcomputer unit includes an AD converter for converting analog signals input from the sensing unit into digital signals, a data memory for storing biological signals converted into the digital signals, and a program memory for storing a program controlling the module chip. 7. A biological signal measuring apparatus comprising: a detachable biological signal measuring pad including an adhesive pad main body for detachably adhering to a human body, a biological signal detecting electrode provided on an adhesive surface of the main body and detecting a biological s... | Umedix Corporation Limited | A61B005/04 A61B005/0408 A61B005/0478 A61B005/0492 A61B005/00 A61B005/01 A61B005/024 A61B005/0205 A61B005/0245 A61B005/145
US20150110719 | A1 | 2015-04-23 | HYDROGEL BASED DELIVERY AND SENSOR | 2013-05-08 | Described are catheters associated with a hydrogel for release of a molecule of interest. The molecule of interest may be an antibody. Further described are sensors useful for detecting the presence or amount of an analyte, and associated methods. A sensor for use in detecting the presence or amount of an analyte may comprise a catheter having one or more apertures. The sensor may also include means for detecting binding of the analyte to an antibody. | 1. A catheter associated with a hydrogel for releasing a molecule of interest into a fluid space, wherein: the catheter is in fluid communication with the fluid space;the hydrogel is substantially contained within at least a portion of the catheter; andthe molecule of interest is substantially dispersed within the hydrogel. 2. The catheter of claim 1, wherein the molecule of interest is selected from the group consisting of an antibody, an antibody fragment, or combinations thereof. 3. The catheter of claim 1, wherein the fluid space comprises blood. 4. The catheter of claim 2, wherein the antibody, antibody fragment, or combinations thereof are specific for binding an analyte present in the fluid space. 5. The catheter of claim 2, wherein the antibody, antibody fragment, or combinations thereof are specific for binding an analyte substantially dispersed within the hydrogel. 6. The catheter of claim 1, further comprising a means for detecting an analyte present in the fluid space. 7. The catheter of claim 2, wherein the antibody, antibody fragment, or combinations thereof are conjugated with a label. 8. The catheter of claim 7, wherein the label is a fluorphore. 9. The catheter of claim 6, wherein the means for detecting the analyte is selected from the group consisting of a camera, CCD, optic fiber, lens, prism, filter, photomultiplier, waveguide, beam splitter, processor, metal layer, source of light or radiation, and combinations thereof. 10. The catheter of claim 6, wherein the means for detecting the analyte comprises measuring changes in the fluorescent emission of a fluorophore, measuring fluorescence of the analyte, measuring changes in the wavelengths or intensity of emitted or absorbed radiation from the analyte, or combinations thereof. 11. A method for releasing a molecule of interest into a fluid space, the method comprising: positioning a catheter within a fluid space, wherein the catheter comprises: a hydrogel substantially contained within at least a portion of the catheter,and a molecule of interest substantially dispersed within the hydrogel; andreleasing the molecule of interest into the fluid space. 12. The method of claim 11, wherein the fluid space comprises blood. 13. The method of claim 11, wherein the molecule of interest is selected from the group consisting of an antibody, an antibody fragment, or combinations thereof. 14. The method of claim 13, wherein the antibody, antibody fragment, or combinations thereof are specific for binding an analyte present in the fluid space. 15. The method of claim 13, wherein the antibody, antibody fragment, or combinations thereof are specific for binding an analyte dispersed within the hydrogel. 16. The method of claim 13, wherein the antibody, antibody fragment, or combinations thereof are conjugated with a label. 17. The method of claim 16, wherein the label is a flurophore. 18. The method of claim 13, further comprising detecting an analyte present in the fluid spac... |  | A61B005/1459 A61B005/145 A61L029/04 C07K016/18 A61K049/00
US20150112170 | A1 | 2015-04-23 | DEVICE AND METHOD FOR NON-INVASIVE GLUCOSE MONITORING | 2014-10-17 | A device and method for non-invasively measuring analytes and physiological parameters by measuring terahertz radiation emitted though biological tissue. Terahertz pulses are emitted from a miniaturized quantum cascade laser to a fiber optic array into the wrist of the user. A corresponding sensor on the opposite side of the wrist receives the terahertz signals that have been modified by interacting with organic molecules. The data from the sensor is compiled and analyzed on a RAM chip and logic chip, where a program uses an algorithm to compare measurements to a library of existing measurements and topographic maps generated when the user first dons the device. Once the algorithm has parsed all the data points, a value, such as blood glucose level, appears on a display of the device. The device may be equipped with a gasket to reduce ambient light from contacting the sensor. | 1. A device for non-invasively measuring analytes in a biological being, such as, but not limited to blood glucose levels in a human, the device comprising: a) a miniaturized quantum cascade laser (QCL) adapted to emit a plurality of terahertz radiation pulses;b) an emitter unit operative connected to the QCL, the emitter unit comprising a fiber optic array comprising an array of field emission points;c) a sensor unit comprising a photoconductive array adapted to receive the plurality of terahertz radiation pulses generated by the QCL, wherein the photo-conductive array has a plurality of individual photo-conductive sensors each comprising a positive terminal, a negative terminal, and a region of semi-conductive material sensitive to terahertz radiation between the positive and negative terminal;d) a display unit adapted to display at least one measurement of an analyte measured by the device; and,e) a processing unit comprising or operatively connected to programmable memory, a random access memory, the QCL, the sensor unit, and display unit, wherein the processing unit is configured to determine the concentration of an analyte;wherein the emitter unit and the sensor unit are operatively connected to each other and designed to align substantially parallel with each other;wherein the emitter unit and the sensor unit are designed to be placed on external surfaces of a biological being. 2. The device of claim 1, further comprising a tuning module operatively connected to the QCL, wherein the tuning module is capable of changing a frequency of the terahertz radiation pulses emitted by the QCL. 3. The device of claim 1, wherein the device is wearable by a person. 4. The device of claim 3, wherein the device is capable of being secured around a wrist of a person. 5. The device of claim 4, wherein the device further comprises: a) a lower strap having a USB connector at a first end and a USB connector at a second end;b) an upper strap;c) a pocket connecting the upper strap and the lower strap, wherein the pocket is sized to fit the emitter unit, and wherein the pocket has a hole on its lower surface adapted to allow the array of field emissions points to be placed directly on a user's wrist; and,d) an adjustable strap having a USB connector adapted to connect the lower strap to the upper strap, wherein the adjustable strap houses the sensing unit, and wherein the adjustable strap allows a user to align the array of field emission points with the photo-conductive array substantially parallel with each other. 6. The device of claim 5, wherein the upper strap comprises a plurality of protrusions along a length of the upper strap, and the adjustable strap comprises at least one hole, wherein the plurality of protrusions are sized and shaped to securely fit within the at least one hole thereby allowing the user to adjust an overall length of the wrist watch by selecting one of the plurality of protrusions to fit within the at least one hole of the adjus... | AMERSON, LLC | A61B005/1455 A61B005/00 A61B005/145
US20150120206 | A1 | 2015-04-30 | CONSTITUTIONAL DISEASE PATTERN DETERMINATION METHOD AND APPARATUS | 2014-10-27 | Provided is a constitutional disease pattern determination apparatus including a calculator to calculate a first deficiency and excess index and a first cold and heat condition index of a user based on clinical information on the user, and a determiner to determine, based on a first reference table corresponding to a first constitution, a first constitutional disease pattern corresponding to the first deficiency and excess index and the first cold and heat condition index among a plurality of constitutional disease patterns included in the first reference table, wherein the first constitution is a constitution classified to correspond to the user based on a Sasang constitution. | 1. A constitutional disease pattern determination apparatus comprising: a calculator to calculate a first deficiency and excess index and a first cold and heat condition index of a user based on clinical information on the user; anda determiner to determine, based on a first reference table corresponding to a first constitution, a first constitutional disease pattern corresponding to the first deficiency and excess index and the first cold and heat condition index among a plurality of constitutional disease patterns included in the first reference table,wherein the first constitution is a constitution classified to correspond to the user based on a Sasang constitution. 2. The apparatus of claim 1, wherein the first reference table corresponds to user demographic information, and the user demographic information comprises at least one of a gender and an age of the user. 3. The apparatus of claim 1, further comprising: a selector to select the first reference table corresponding to the first constitution from among a plurality of reference tables corresponding to a plurality of constitutions classified based on the Sasang constitution. 4. The apparatus of claim 1, wherein the determiner determines a constitutional disease pattern having a minimum geometric distance from a first point corresponding to the first deficiency and excess index and the first cold and heat condition index among the plurality of constitutional disease patterns included in the first reference table, as the first constitutional disease pattern. 5. The apparatus of claim 4, wherein the determiner determines at least one second constitutional disease pattern having a greater geometric distance when compared to the first constitutional disease pattern among the plurality of constitutional disease patterns included in the first reference table, and provides the at least one second constitutional disease pattern. 6. The apparatus of claim 5, wherein the determiner provides the first constitutional disease pattern and the at least one second constitutional disease pattern through an assignment of a weight, and the weight is inversely proportional to the geometric distance. 7. The apparatus of claim 1, further comprising: a verifier to verify the first constitution based on at least one of the clinical information and the demographic information on the user when identification information on the first constitution is absent. 8. The apparatus of claim 1, wherein the clinical information comprises first data indicating a response of the user to each of a plurality of first medical examination items for calculating the first deficiency and excess index, and second data indicating a response of the user to each of a plurality of second medical examination items for calculating the first cold and heat condition index. 9. The apparatus of claim 8, wherein the first medical examination items comprise at least one of an appetite state, a digestion state, cold sweats, bowel movement ... |  | G06F019/00 A61B005/01 A61B005/00 A61B005/024 A61B005/20
US20150119683 | A1 | 2015-04-30 | SUBJECT-INFORMATION ACQUIRING APPARATUS | 2014-10-29 | A subject-information acquiring apparatus includes a light source; a bed having a holder holding an examined portion of a subject, the bed being configured to support the subject; acoustic wave detectors configured to detect acoustic waves and output electric signals, the acoustic waves being generated when the examined portion is irradiated with light from the light source; a supporting member configured to support the acoustic wave detectors such that a direction of maximum reception sensitivity of at least some acoustic wave detectors and a direction of maximum reception sensitivity of other acoustic wave detectors different from the at least some acoustic wave detectors are different and are directed toward a specific region; and a signal processing unit configured to acquire information about the inside of the examined portion on the basis of the electric signals. The holder can be changed in shape to fit a shape of the examined portion. | 1. A subject-information acquiring apparatus comprising: a light source;a bed having a holder that holds an examined portion which is part of a subject, the bed being configured to support the subject;a plurality of acoustic wave detectors configured to detect acoustic waves and output electric signals, the acoustic waves being generated when the examined portion held by the holder is irradiated with light emitted from the light source;a supporting member configured to support the plurality of acoustic wave detectors such that a direction of maximum reception sensitivity of at least some of the plurality of acoustic wave detectors and a direction of maximum reception sensitivity of other acoustic wave detectors different from the at least some of the plurality of acoustic wave detectors are different and are directed toward a specific region; anda signal processing unit configured to acquire information about the inside of the examined portion on the basis of the electric signals,wherein the holder can be changed in shape to fit a shape of the examined portion. 2. The subject-information acquiring apparatus according to claim 1, wherein the holder is cup-shaped, and the holder is changed in shape to fit the shape of the examined portion by placing a cup-shaped member having a size appropriate for the shape of the examined portion in the bed, the cup-shaped member being one of a plurality of cup-shaped members of different sizes. 3. The subject-information acquiring apparatus according to claim 1, wherein the holder is an elastic member. 4. The subject-information acquiring apparatus according to claim 1, further comprising a moving unit configured to move the supporting member relative to the holder, wherein the moving unit controls a moving range of the supporting member on the basis of the shape of the holder. 5. The subject-information acquiring apparatus according to claim 4, wherein the moving unit controls the moving range by controlling a distance between the supporting member and the holder. 6. The subject-information acquiring apparatus according to claim 4, wherein the moving unit controls the moving range by controlling the amount of displacement of a center position of the supporting member with respect to a center position of the holder. 7. The subject-information acquiring apparatus according to claim 4, further comprising: a light guiding portion having an exit end for emitting light from the light source to the holder; andan irradiation-intensity control unit configured to control irradiation intensity of light with which the holder is irradiated, the light being emitted from the exit end,wherein the irradiation-intensity control unit controls the irradiation intensity on the basis of the shape of the holder. 8. The subject-information acquiring apparatus according to claim 7, wherein the irradiation-intensity control unit controls the irradiation intensity by controlling a distance between the exit end and the holder. 9. ... |  | A61B005/00
US20150112209 | A1 | 2015-04-23 | CARDIO-POSTURAL ASSESSMENT SYSTEM | 2014-10-23 | An exemplary cardio-postural assessment system (CAS) may desirably provide for continuous cardiovascular and postural data monitoring and assessment of a subject during standing. One such CAS may provide continuous cardiovascular and postural data monitoring using a non-invasive weight-scale platform. Another such CAS device may allow for an assessment of balance/posture control, posture muscle activation, and cardiovascular function components simultaneously and provide detailed output as to the proportion each area contributes to the cardio-postural stability of an individual. | 1. A cardio-postural assessment system comprising: a non-invasive force platform comprising at least one force sensor;at least one pair of electromyography sensors;at least one pair of electrocardiography sensors;at least one ballistocardiography sensor;an electronic processor connected to said at least one force sensor, said electromyography sensors, said electrocardiography sensors, and said ballistocardiography sensor and adapted to receive signals therefrom, to calculate a center of pressure from signals received from said force sensor, an electromyogram from signals received from said electrocardiography sensors, an electrocardiogram from signals received from said electrocardiography sensors, and a ballistocardiogram from signals received from said ballistocardiography sensor, and further to analyze at least a plurality of said center of pressure, electromyogram, electrocardiogram and ballistocardiogram to generate at least one output signal corresponding to a cardio-postural physiological model. 2. The cardio-postural assessment system according to claim 1, wherein said ballistocardiography sensor comprises at least one of a force sensor and accelerometer attached to said force platform and oriented in a vertical direction with respect to said force platform. 3. The cardio-postural assessment system according to claim 1, wherein said force platform additionally comprises first and second force sensors oriented to provide perpendicular horizontal directions with respect to said force platform. 4. The cardio-postural assessment system according to claim 1, wherein said electromyography sensors comprise a plurality of electromyographic electrodes situated on a surface of said force platform and adapted to interface with a foot of a human patient. 5. The cardio-postural assessment system according to claim 1, wherein said at least one pair of electrocardiography sensors comprise at least one of hand, foot, leg and torso electrocardiography electrodes. 6. The cardio-postural assessment system according to claim 1, wherein said electronic processor additionally comprises an electromyography circuit adapted to receive signals from said electromyographic sensors and to calculate an electromyogram. 7. The cardio-postural assessment system according to claim 1, wherein said electronic processor additionally comprises an electrocardiography circuit adapted to receive signals from said electrocardiographic sensors and to calculate an electrocardiogram. 8. The cardio-postural assessment system according to claim 1, wherein said electronic processor additionally comprises a ballistocardiography circuit adapted to receive signals from said ballistocardiographic sensors and to calculate a ballistocardiogram. 9. The cardio-postural assessment system according to claim 1, wherein said electronic processor is additionally adapted to calculate a coherence wavelet analysis of at least a plurality of said center of pressure, electromyogram, electrocardi... |  | A61B005/0205 A61B005/0488 A61B005/11 A61B005/0245
US20150112231 | A1 | 2015-04-23 | TREATMENT OF FECAL INCONTINENCE | 2014-12-23 | Methods and devices to diagnose and treat fecal incontinence in females and males are provided. A multiple sensor-enabled catheter for positioning in a patient's rectum allows for the visualization and manipulation or positioning of an anatomical reference point(s) in the patient's body. A multiple sensor-enabled catheter for rectal insertion in a patient allows for the visualization and implementation of efficient and effective exercises to strengthen pelvic floor muscles. | 1. A method for the diagnosis or treatment of fecal incontinence comprising positioning in the rectum of a patient a multiple sensor-enabled catheter, visualizing the anatomical state of the patient, and manipulating the patient's body to a position capable of relieving the incontinence. 2. The method of claim 1, wherein the anatomical state is the relative position of at least one patient anatomical reference points selected from the group consisting of the pubic bone, the coccyx, the bladder, the urethra, the uterus, the prostate, and the rectum. 3. The method of claim 1, wherein the anatomical state is the muscular function of the rectal sphincter. 4. The method of claim 1, wherein the anatomical state is the muscular function of the pelvic floor. 5. The method of claim 1, wherein the manipulating is done by the patient. |  | A61B005/00 A61F002/00 A61B005/107
US20150099944 | A1 | 2015-04-09 | Medical monitoring tablet and related smartphone application | 2014-10-07 | A medical monitoring tablet and related application for a smartphone features a testing strip port for blood glucose testing strips used in diabetes monitoring, as well as USB ports for the transfer of monitoring data, and may feature one or more ports for other electronic monitoring devices such as a stethoscope, a blood pressure cuff, and a thermometer. A related smartphone application provides visual and audible reminders to the user when blood glucose, blood pressure, or other medical data needs to be gathered, and medication needs to be taken. The tablet also features a front side with a touchscreen for viewing the test results, a keyboard display on the touchscreen to command the tablet to perform different functions. Once the medical function is performed, it is transferred by the tablet, and then displayed on the touchscreen or on the smartphone application. | 1. A medical monitoring tablet comprising a tablet device and a software application method; said software application method being operated by said tablet device; said tablet device being equipped with a testing strip port; said testing strip port being in electronic communication with said tablet device; said software application method having the capability to read information from blood glucose test strips inserted into said test strip port; said software application method being configured to store to and retrieve from a local database; a temperature sensor; said temperature sensor being in electronic communication with said tablet device; said software application method having the capability to read information from said temperature sensor; a blood oxygen sensor; said blood oxygen sensor being in electronic communication with said tablet device; said software application method having the capability to read information from said blood oxygen sensor; an electronic stethoscope; said electronic stethoscope being in electronic communication with said tablet device; said software application method having the capability to read information from said electronic stethoscope; an electronic sphygmomanometer; said electronic sphygmomanometer being in electronic communication with said tablet device; said software application method having the capability to read information from said electronic sphygmomanometer; said local database containing data pertaining to a user comprising any of the group of allergies, blood type, Rh-factor, schedule of medications, schedule of medical monitoring functions, or past monitoring data; said software application method being configured to present any of the group of visual reminders or audible reminders according to said schedule of medications or to said schedule of medical monitoring functions; said software application method being configured to display data in said local database as a medical chart pertaining said user; said software application method being configured to export data from said local database. 2. The electronic tablet device of claim 1 wherein exporting data from said local database comprises transmitting data to a smartphone operated by said user. 3. The electronic tablet device of claim 1 wherein exporting data from said local database comprises transmitting data to one or more health care providers. 4. The electronic tablet device of claim 1 wherein said software application method is capable of maintaining distinct user profiles within said local database for a plurality of users. 5. The electronic tablet device of claim 2 wherein said software application method is capable of maintaining distinct user profiles within said local database for a plurality of users. 6. The electronic tablet device of claim 3 wherein said software application method is capable of maintaining distinct user profiles within said local database for a plurality of users. 7. The electronic tablet device of claim... |  | A61B005/00 G01N027/30 A61B007/04 A61B005/0205 A61B005/145
US08998893 | B2 | 2015-04-07 | Catheter systems for cardiac arrhythmia ablation | 2011-05-12 | A plurality of catheter-based ablation apparatus embodiments are provided that address several areas of atrial target tissue and which feature firm and consistent ablation element to tissue contact enabling the creation of effective continuous lesions. | 1. A device for ablating tissue in a body organ chamber, including heart chambers, comprising: (a) a guide body or sheath having a deflectable distal end portion;(b) an independent axially adjustable guidewire extendable from said distal end portion of said guide body to selectively form a guidewire loop that is controllable to create forced contact with organ chamber tissue in a variety of positions and anatomical locations;(c) an ablation section in said guide body including an inflatable expanding device, able to travel over said guidewire;(d) wherein said inflatable expanding device is in the form of a balloon and includes a plurality of ribbon-type outer conductive ablation elements separate from and disposed about the external periphery of said inflatable expanding device in a manner such that they overlap when the inflatable expanding device is deflated or collapsed and wherein said ablation elements separate from contacting each other when said inflatable expanding device is inflated. 2. A device for ablating tissue as in claim 1 wherein said inflatable expanding device is part of and connects segments of said guide body or sheath which travel along said guidewire. 3. A device for ablating tissue as in claim 2 wherein each of said plurality of ribbon-type conductive ablation elements includes sensors to monitor temperatures and localized electrical activity. 4. A device for ablating tissue as in claim 2 further comprising a control mechanism for locking said guidewire loop and for selectively advancing and retracting said inflatable expanding device along said guidewire loop to allow for tissue contact and the creation of continuous lesions. 5. A device for ablating tissue as in claim 1 wherein each of said plurality of conductive ablation elements includes a device to monitor temperature and electrical activity. 6. A device for ablating tissue as in claim 1 wherein said plurality of ribbon-type conductive ablation elements are arranged in a spiral pattern. 7. A device for ablating tissue as in claim 1 wherein said plurality of ribbon-type conductive ablation elements are arranged in a criss-crossed pattern to enhance a circumferential ablation pattern. 8. A device for ablating tissue as in claim 7 wherein each of said plurality of ribbon-type conductive ablation elements includes sensors to monitor temperatures and electrical activity. 9. A device for ablating tissue as in claim 1 further comprising a control element for selectively advancing and retracting said inflatable expanding device along said guidewire loop to allow for tissue contact and the creation of continuous lesions. 10. A device for ablating tissue as in claim 9 wherein said control element includes a pull wire. 11. A device for ablating tissue as in claim 1 wherein said guide body further comprises an inflatable guide body balloon located at the distal portion thereof for preventing the guide body from retracting back through a penetrated chamber wall during a ... | - | A61B018/12 A61B018/14 A61B005/042 A61B018/02 A61B018/00 A61B019/00 A61B005/00
US09014851 | B2 | 2015-04-21 | Systems and methods for tracking robotically controlled medical instruments | 2013-03-15 | Systems and methods are described herein for tracking an elongate instrument or other medical instrument in an image. | 1. A robotic system for manipulating a tool with respect to a 3D model of a blood vessel, where the tool comprises a shape sensor coupled thereto, the system comprising: a robotic drive system comprising at least one actuator, the robotic drive system configured to couple with the tool to position the tool with respect to the 3D model, wherein the shape sensor on the tool senses a shape of the tool while in the blood vessel, and wherein the sensed shape of the tool in the blood vessel is correlated against features of the blood vessel in the 3D model; anda controller configured to compute a registration between a sensor reference frame and a 3D model reference frame such that the controller can direct the robotic drive system in the 3D model reference frame using the registration. 2. The robotic system of claim 1, wherein the controller is further configured to combine a plurality of discrete registrations to produce a combined registration between the sensor reference frame and the 3D model reference frame such that the controller can produce a plurality of signals to direct the robotic drive system in the 3D model reference frame using the combined registration. 3. The robotic drive system of claim 2, further comprising a master input device coupled to the controller, where the master input device uses the combined registration to permit intuitive driving of the tool using the robotic drive system. 4. The robotic drive system of claim 2, wherein the plurality of discrete registrations include at least a shape sensor to tool registration. 5. The robotic drive system of claim 2, wherein the plurality of discrete registrations comprise registering between a group selected from the shape sensor to tool, the tool to the 3D model, the tool to an operating room structure, the tool to the robotic drive system, the robotic drive system to the operating room structure, and the operating room structure to the 3D model. 6. The robotic drive system of claim 4, wherein the shape sensor to tool registration is specific to the tool. 7. The robotic drive system of claim 1, wherein the tool includes at least one optical fiber coupled thereto and where a shape sensor to tool registration is fixed. 8. The robotic drive system of claim 7, wherein the controller is further configured with an algorithm to match a curved shape of the tool determined by the fiber with a corresponding shape in an image. 9. The robotic drive system of claim 8, wherein the algorithm is one of an automated geometric search and a mathematical optimization technique. 10. The robotic drive system of claim 8, wherein the image is one of a pre-operative anatomical image and an intra-operative image. 11. The robotic drive system of claim 1, wherein the tool includes at least one electro-magnetic sensor coupled thereto and where a shape sensor to tool registration is fixed. 12. The robotic drive system of claim 2, wherein the plurality of discrete registrations includes a tool to robot... | Hansen Medical, Inc. | A61B005/00 A61B019/00 A61B008/12 A61B017/00
US08998613 | B2 | 2015-04-07 | Apparatus and method for measuring optical characteristics using a camera and a calibration chart imaged with the camera | 2012-09-12 | A method for determining color information of an object, wherein data is generated of the object with an image generation device having a field of view. The object and a reference implement having one or more regions of predetermined optical properties are positioned in the field of view. Data is generated of the reference implement, which includes a positional location attribute, based on which a position of the one or more regions of predetermined optical properties is determined by a processing system without operator identification of the position of the reference implement in the field of view. Color information of the object is generated by adjusting the data generated of the object based on the data generated of the reference implement. The color information may include value, chroma and hue information, RGB values, XYZ coordinates, or Lab values, and may be transmitted electronically to a remote location. | 1. A method for determining shade information, comprising: determining color information of an object, wherein the color information is determined by: generating data of the object with an image generation device having a field of view, wherein the object and a reference implement having one or more regions of predetermined optical properties are positioned in the field of view of the image generation device, wherein the reference implement is positioned near the object;generating data of the reference implement with the image generation device, wherein the reference implement includes a positional location attribute, wherein based on the positional location attribute a position of the one or more regions of predetermined optical properties of the reference implement in the field of view of the image generation device is determined by a processing system without operator identification of the position in the field of view of the image generation device;generating color information of the object by adjusting the data generated of the object based on the data generated of the reference implement; anddetermining shade information, wherein the color information is used to determine a closest match or matches of shade values, wherein data for the shade values are stored in memory accessed by the processing system. 2. The method of claim 1, wherein the color information comprises value, chroma and hue information. 3. The method of claim 1, wherein the color information comprises RGB values, XYZ coordinates, or Lab values. 4. The method of claim 1, wherein the shade information is transmitted electronically to a remote location. 5. The method of claim 4, wherein the shade information is transmitted via a telecommunication channel. 6. The method of claim 4, wherein the shade information is transmitted via a LAN or WAN. 7. The method of claim 1, wherein human skin is positioned within the field of view of the image generation device. 8. The method of claim 7, wherein the shade information is used to electronically output a proposed material or materials. 9. The method of claim 1, wherein an image of the object is displayed, wherein data indicative of the shade information of the object in one or more particular regions is displayed in an overlaid manner over the one or more particular regions. 10. The method of claim 1, wherein the object and the reference implement are positioned so as to be subject to a substantially corresponding lighting condition. 11. A method for determining color information of an object, comprising: determining color information of the object, wherein the color information is determined by: generating data of the object with an image generation device having a field of view, wherein the object and a reference implement having one or more regions of predetermined optical properties are positioned in the field of view of the image generation device, wherein the reference implement is adapted to be positioned near the objec... | 511 Innovations Inc. | A61C013/08 G06K009/46 A61B005/00 A61B005/06 A61C019/04 A61C019/10 G01J003/02 G01J003/50 G01J003/51 G01J003/52
US09017078 | B2 | 2015-04-28 | Method and system for identify, treatment and weaning from Internet and computer addiction | 2012-08-09 | Self controlled method and system for identified, treatment and weaning from computer and Internet addiction. On one embodiment of the invention, the system analyzed user activity on the computer and while surfing the Internet, and presents results of his addictive level visually on user's interface. Supporting the whole information of addictive level to the user, give him the power to fight against the phenomena and prevent to increase it.;The user can decide whether he wants treatment and act to have it by personal actions or by involvement of third parties such as parents, therapist, support group or even a specific social website. For weaning from the addiction the system can provide positive feedbacks, special treatment and even presents and prizes if the user reduced dramatically his addictive level. | 1. A user's self-controlled method for identify, treatment and weaning from Internet and computer addiction, comprising: (a) displaying via an interface unit, pre-defined items to be checked by the user, including personal data, and options of treatment and weaning from addiction;(b) receiving from the user, via an interface unit, said input items;(c) collecting in a memory unit, user's activities on a computer and on a network;(d) analyzing graphically, by a processor unit, said user activities in order to calculate a user's addiction level;(e) saving in a storage unit, said analyzed activity results;(f) presenting visually via the user's interface unit, said user addiction level according to the past and present said activity results;(g) executing treatment actions including supporting substitute materials, dosage reduction and positive feedbacks including presents, prizes and positive messages, according to said user addiction level to prevent and reduce addictive behavior;(h) executing operations by one or more external controllers to operate one or more external electric and electronic devices, such that the external controller receives its input data from a user's computerized device so that the input data is dependent upon the user's addiction level, as part of his treatment and weaning from Internet and computerized devices;(i) taking decisions by said user, according to said user addiction level, whether to involve third parties in getting treatment;(j) sending on a network said user's addiction level to third parties;(k) presenting visually via third parties' interface units said user's addiction level according to said activity results;(l) taking decisions of treatment and weaning by third parties according to said user addiction level;(m) sending back via a network third parties'decisions to affect said execution in stage (g). 2. The method according to claim 1 wherein said pre-defined display items are from selectable choices. 3. The method according to claim 1 wherein said pre-defined display items have been selected previously as a default data status, by said third party including one or more of: a manufacturer, a user, a parent, a therapist, a supervisor, for activating a pre-defined status. 4. The method according to claim 1 wherein said user's activities include one or more of: duration of surfing, timing of operation, kind of websites visited by the user, changing between websites and activities, keyboard's typing tempo, mouse activity, computer activity and breaks, kind of activity, personal vs. group activity and the location where the activity on the computer is taking place. 5. The method according to claim 1 wherein said third parties are one or more of: a parent, a friend, a supervisor, a social website, a group therapy, a therapist, a doctor. 6. The method according to claim 1 wherein said decisions include sending execute messages and execute actions for delaying, stopping, or changing said user's computerized dev... | - | G09B019/00 A61B005/00 G06Q010/10 G06Q050/00
US09014453 | B2 | 2015-04-21 | Automatic angiogram detection | 2013-12-30 | Apparatus and methods are described including acquiring a plurality of image frames of a blood vessel of a subject, acquisition of the image frames commencing prior to injection of a contrast agent into the blood vessel. A first image frame is identified as being the image frame in which an angiographic sequence commenced by calculating a vesselness descriptor for each one of the image frames, by determining an extent to which pixels within the image frame are likely to correspond to the blood vessel, and by determining that, in the first image frame, there was an increase in the vesselness descriptor relative to at least one image frame acquired prior to the first image frame. An output is generated at least partially in response to identifying the first image frame. Other applications are also described. | 1. A method for use with a contrast agent that is injected into a blood vessel of a subject, comprising: acquiring a plurality of image frames of the subject's blood vessel, acquisition of the image frames commencing prior to injection of the contrast agent into the blood vessel;using at least one processor, identifying a first one of the image frames as being an image frame in which an angiographic sequence commenced within the acquired image frames, by: calculating a vesselness descriptor for each one of the image frames, by determining an extent to which pixels within the image frame are likely to correspond to the blood vessel, by, for each of the image frames, counting a number of possible centerline points of a vessel that are located near to possible edge lines of the vessel; anddetermining that, in the first image frame, there was an increase in the vesselness descriptor relative to at least one image frame acquired prior to the first image frame; andusing the at least one processor, generating an output at least in response to identifying the image frame in which the angiographic sequence commenced. 2. The method according to claim 1, wherein calculating the vesselness descriptor for each one of the image frames comprises referring to known anatomical structures. 3. The method according to claim 1, wherein calculating the vesselness descriptor for each one of the image frames comprises referring to known anatomy of the subject. 4. The method according to claim 1, wherein calculating the vesselness descriptor for each one of the image frames comprises accounting for viewing angles at which the image frames were acquired. 5. The method according to claim 1, wherein calculating the vesselness descriptor for each of the image frames comprises, to each of the image frames, applying a filter that enhances curvilinear structures. 6. The method according to claim 1, wherein calculating the vesselness descriptor for each of the image frames comprises, to each of the image frames, applying a filter that detects curvilinear structures. 7. The method according to claim 1, wherein calculating the vesselness descriptor for each of the image frames comprises, to each of the image frames, applying a filter that segments curvilinear structures. 8. The method according to claim 1, wherein the method is for use with contrast agent that is injected into the blood vessel via a distal end of a catheter, and wherein calculating the vesselness descriptor for each one of the image frames, comprises, for each one of the image frames calculating a vesselness descriptor in a vicinity of the distal end of the catheter within the image frame. 9. The method according to claim 1, wherein acquiring the plurality of image frames comprises acquiring the plurality of image frames, acquisition of the image frames terminating subsequent to the injection of the contrast agent into the blood vessel, the method further comprising identifying a second one of the image fr... | Sync-Rx, Ltd. | G06K009/00 A61B019/00 A61B006/12 A61B006/00 G06T007/00 A61B017/12 G06T007/20 G06T007/60 G06T011/60 G06T005/00 A61B005/05 A61B005/00 A61B008/08 A61B008/00 A61B017/00 A61B017/22 A61F002/958 A61B018/02 A61B018/14 A61B018/24
US10387013 | B2 | 2019-08-20 | Systems and methods for controlled single touch zoom | 2014-10-07 | Systems and methods are disclosed for performing a zoom operation based on a single motion input. A user interface can be adapted to display an image, detect a single motion input and contemporaneously control a zoom operation on the image. Zoom operations can include a zoom magnitude, direction, and distance. Single motion inputs can include, for example, a swipe of a finger on a touchscreen or a click and drag operation performed on a mouse. | 1. A device comprising: a user interface including an image display region for displaying an electronic image, the image display region having a boundary and a defined context area within the boundary, the user interface configured to receive user inputs from a user; andan imaging engine including one or more processors and memory, the imaging engine configured to: display the electronic image within the image display region of the user interface at a first zoom magnification;detect a single motion input from the user to adjust the location of the context area with respect to the boundary, the single motion input comprising: an engage input at an engage point within the context area;a disengage input at a drag point; anda drag input beginning at the engage point, extending towards the boundary of the user interface, and ending at the drag point; andcontrol a zoom operation on the electronic image contemporaneously with and corresponding to the detected single motion input, the zoom operation including: calculating, based on the single motion input, a new zoom center of the electronic image and a second zoom magnification, wherein the new zoom center comprises a displacement direction and a displacement distance from a focal point of the electronic image, and wherein the displacement distance is equal to a distance between the drag point and the engage point divided by a magnification limit; anddisplaying the electronic image at the second zoom magnification with the new zoom center of the electronic image centered in the image display region. 2. The device of claim 1, wherein the second zoom magnification is equal to a quotient of ( a) a distance between the drag point and a boundary point, the boundary point being aligned with both the drag point and the engage point such that the engage point is between the drag point and the boundary point, and(b) a distance between the engage point and the boundary point. 3. The device of claim 1, wherein the second zoom magnification is correlated with a quotient of (a) a distance between the drag point and the boundary of the image display region, and(b) a dimension of the boundary of the image display region. 4. The device of claim 3, wherein the dimensions of the boundary of the image display region and the distance between the drag point and the boundary are calculated based on a coordinate system. 5. The device of claim 3, wherein the distance between the drag point and the boundary is the greatest horizontal distance or vertical distance between the drag point and the boundary. 6. The device of claim 1, wherein the second zoom magnification is equal to multiplying the magnification limit with a quotient of (a) a distance between the drag point and the engage point, and(b) a distance between the engage point and a boundary point, the boundary point being aligned with both the drag point and the engage point such that the drag point is between the engage point and the boundary point. 7. The device ... | ACIST MEDICAL SYSTEMS, INC. | G06F003/0484 G06F003/0488 A61B005/00 A61B008/12 A61B008/00
US09687175 | B2 | 2017-06-27 | Voice control system for an implant | 2014-08-10 | A system for the control of an implant (32) in a body (11), comprising first (10, 20) and second parts (12) which communicate with each other. The first part (10, 20) is adapted for implantation and for control of and communication with the medical implant (32), and the second part (12) is adapted to be worn on the outside of the body (11) in contact with the body and to receive control commands from a user and to transmit them to the first part (10, 20). The body (11) is used as a conductor for communication between the first (10, 20) and the second (12) parts. The second part (12) is adapted to receive and recognize voice control commands from a user and to transform them into signals which are transmitted to the first part (10, 20) via the body (11). | 1. A method for controlling a medical implant system in a mammal body, the system comprising a first and a second part being adapted for communication with each other, in which system the first part is adapted for implantation in the mammal body for the control of and communication with the medical implant, the second part is adapted to be worn on an outside of the mammal body in physical contact with said body and adapted to receive control voice commands from a user and to transmit these commands to the first part, the method comprising the steps of: using the mammal body as a conductor for the communication between the first and the second parts,receiving and recognizing by the second part the control commands from a user as voice commands,transforming recognized voice commands into signals which are transmitted to the first part via the mammal body as a conductor for the control of said implant,conveying such signals to the implant by the first part, andtranslating voice commands comprising a complex of different frequencies into one fixed defined output command by the second part,wherein the system comprises a first conducting plate in the first part of the system and a second conducting plate in the second part of the system, and the method further comprises the step of creating an electrical capacitive field with potential differences between said first and second conducting plates using the mammal body as the conductor. 2. The method of claim 1, comprising a detector circuit at least in the first part of the system, the method comprising the steps of: detecting potential differences between the conducting plates, andusing the potential differences for said communication between the first and the second parts of the system. 3. The method according to claim 1, comprising a first and second conducting plate in each of the first and second parts of the system, the method further comprising the steps of: creating an electrical field with potential differences between the first and second conducting plates in the second part of the system, the system further comprising a detector circuit in the first part of the system,detecting variations in the potential difference in the first and second conducting plates, thereby communicating between the first and the second parts, andusing the potential differences for the communication between the first and the second parts of the system. 4. The method according to claim 3, in which at least one of the first and second conducting plates in each of the first and second parts of the system is covered by a dielectric material. 5. The method according to claim 1, wherein each of the first and second parts comprises a comparator for comparing at least two different received frequencies, the method further comprising the step of comparing at least two different received frequencies as part of the communication between the first and second parts. 6. The method according to claim 1, in which said system com... | - | G10L015/00 A61B005/07 A61N001/372 A61N001/378 H04B013/00 G10L015/06 A61B005/00
US09848828 | B2 | 2017-12-26 | System and method for identifying fatigue sources | 2014-04-23 | A system for identifying fatigue sources includes a processor and at least one computer program residing on the processor. The computer program is stored on a non-transitory computer readable medium having computer executable code embodied thereon. The computer executable code is configured to detect a fatigue level. The computer executable code is further configured to receive fatigue contribution data. In addition, the computer executable code is configured to identify a fatigue source based on the fatigue level and the fatigue contribution data. | 1. A system for identifying fatigue sources for a user, comprising: a processor;a first sensor and one or more second sensors, wherein at least one of the one or more second sensors is a movement monitoring device configured to detect movement of the user's body; andat least one computer program residing on the processor,wherein the at least one computer program is stored on a non-transitory computer readable medium having computer executable program code embodied thereon, the computer executable program code executed by the processor and configured to:detect a fatigue level for the user from the first sensor when the first sensor is worn by the user;receive fatigue contribution data for the user from the one or more second sensors when the one or more second sensors are worn by the user, wherein the fatigue contribution data comprises data of fatigue contribution parameters, and wherein the fatigue contribution data comprises activity data from one or more hours prior to the detection of the fatigue level of the user;determine a relative contribution of each of a plurality of fatigue sources to the fatigue level of the user based on the received fatigue contribution data, wherein the relative contribution of at least one fatigue source is derived from the fatigue contribution data received from the movement monitoring device;identify a primary fatigue source for the user out of the plurality of fatigue sources based on the relative contribution of each of the plurality of fatigue sources to the fatigue level of the user, wherein the identify the primary fatigue source for the user out of the plurality of fatigue source comprises ranking the plurality of fatigue sources, wherein the processor is configured to maintain historical information about the fatigue levels, the fatigue contribution parameters, and the fatigue sources to create and update a fatigue profile for the user based on the historical information; anddisplay the primary fatigue source for the user on a screen,wherein the display includes a feature for allowing a user to confirm the identified primary fatigue source. 2. The system of claim 1, wherein the activity data is associated with at least one of an activity type, an activity intensity, an activity duration, and an activity periodicity. 3. The system of claim 1, wherein the fatigue contribution data comprises sleep data, and wherein the sleep data is associated with at least one of a sleep duration, a sleep timing, a sleep quality, and an ambient light. 4. The system of claim 1, wherein the fatigue contribution data comprises location data. 5. The system of claim 4, wherein the location data is associated with at least one of a GPS location, an altitude, and an ambient temperature. 6. The system of claim 1, wherein the fatigue contribution data comprises calendar data. 7. The system of claim 1, wherein the fatigue source comprises at least one of an activity type, an activity intensity, an activity duration, and an acti... | LOGITECH EUROPE, S.A. | G08C019/16 A61B005/00 A61B005/11
US09847739 | B2 | 2017-12-19 | Autonomous intracorporeal capsule with energy harvesting by piezoelectric transducer | 2014-09-29 | An autonomous intracorporeal capsule comprises a body containing electronic circuits and an energy harvesting module. The energy harvesting module comprises a moveable surface on the body of the capsule, subjected to pressure variations and to produce a mechanical stress under the effect of the pressure variations, and a transducer comprising a deformable piezoelectric component configured as a beam adapted to be forced to bend. The piezoelectric component has a recessed end integral with the capsule and a free end. A mechanical connection couples the free end of the piezoelectric component to the actuator. The mechanical connection may provide a degree of freedom in rotation between a main direction of the beam and the direction of application of the mechanical stress. | 1. An autonomous intracorporeal capsule comprising: a body containing therein electronic circuits and an energy harvesting module for supplying power to the electronic circuitry;the energy harvesting module comprising: an actuator comprising a moveable surface on the body of the capsule;a transducer comprising at least a deformable piezoelectric component provided as a beam forced to bend, with a recessed end integral with the body of the capsule and a free end; anda mechanical connection coupling the free end of the piezoelectric component to the actuator, wherein the mechanical connection provides a degree of freedom in rotation between a main direction of the beam and the direction of application of the mechanical stress. 2. The capsule of claim 1, wherein the deformable piezoelectric component is configured such that when forced to bend, it will bend without inversion of curvature. 3. The capsule of claim 1, wherein the piezoelectric component comprises a rectilinear elongate flexible blade extending along a main direction of blade. 4. The capsule of claim 1, wherein the actuator transmits the mechanical stress to the piezoelectric component at an application point and along a direction of application, and wherein the piezoelectric component beam comprises a rectilinear elongate flexible blade extending along the main direction of blade perpendicular to the direction of application of the mechanical stress. 5. The capsule of claim 1, wherein the mechanical connection comprises a pivot between the free end of the beam and the actuator. 6. The capsule of claim 1, wherein the mechanical connection comprises an intermediate element of flexible polymer material connecting the free end of the beam with the actuator. 7. The capsule of claim 1, wherein the mechanical connection comprises a bracket connected to the actuator with two legs arranged on either side of the free end of the beam and a coupling interlayer disposed between each respective leg and a respective surface of the beam. 8. The capsule of claim 7, wherein the coupling interlayer comprises an element of flexible polymer material connecting the leg to the surface the beam. 9. The capsule of claim 7, wherein the coupling interlayer comprises a pin fulcrum of the leg against the surface of the beam. 10. The capsule of claim 7, wherein the coupling interlayer comprises a ball bearing or a roller forming a support of the leg against the surface of the beam. 11. The capsule of claim 1, wherein the mechanical connection comprises a hinge with a ball integral with the free end of the beam, interacting with a seat formed on the actuator, or vice versa. 12. The capsule of claim 1, comprising an asymmetric structure, wherein a connection element is connected at a central point of the actuator surface and extends between the actuator surface and the mechanical connection. 13. The capsule of claim 1, comprising a symmetrical structure with two piezoelectric components and two respective... | Sorin CRM S.A.S. | H01L041/113 H02N002/18 A61N001/39 A61B005/00 A61N001/378 A61N001/36
US10299713 | B2 | 2019-05-28 | Systems and methods for parenterally procuring bodily-fluid samples with reduced contamination | 2014-09-26 | The present invention is directed to the parenteral procurement of bodily-fluid samples. The present invention is also directed to systems and methods for parenterally procuring bodily-fluid samples with reduced contamination from dermally-residing microbes. In some embodiments, a bodily-fluid withdrawing system is used to withdraw bodily fluid from a patient for incubation in culture media in one or more sample vessels. Prior to withdrawing bodily fluid into the one or more sample vessels for incubation, an initial volume of withdrawn bodily fluid is placed in one or more pre-sample reservoirs and is not used for the incubation in culture media. | 1. A method of using a sample procurement device for obtaining bodily-fluid samples from a patient, the sample procurement device including a needle having a lumen configured for insertion into the patient, a first reservoir configured to be fluidically coupled to the needle via a first flow path, and a second reservoir configured to be fluidically coupled to the needle via a second flow path, the method comprising: inserting the needle into the patient;establishing fluid communication between the needle and the first reservoir via the first flow path;receiving from the patient a first volume of bodily-fluid into the first reservoir, the first volume of bodily-fluid being greater than the volume of the lumen of the needle and less than 5 ml;as a result of filling the first reservoir, automatically establishing fluid communication between the needle and the second reservoir via the second flow path; andreceiving from the patient a second volume of bodily-fluid into the second reservoir,whereby filling the first reservoir sequesters contaminants present in the first volume of bodily-fluid, thereby reducing contamination in the bodily-fluid received into the second reservoir. 2. The method of claim 1, further comprising: after the first volume of bodily-fluid has been received into the first reservoir and before establishing fluid communication between the needle and the second reservoir, fluidically isolating the first reservoir from the needle. 3. The method of claim 2, whereby fluidically isolating the first reservoir from the needle sequesters microbes present in the first volume of bodily-fluid. 4. The method of claim 1, wherein the first reservoir is configured to be removably coupled to the sample procurement device. 5. The method of claim 1, further comprising: establishing fluid communication between the second reservoir and a sample vessel; andtransferring at least a portion of the second volume of bodily-fluid from the second reservoir to the sample vessel. 6. The method of claim 5, wherein the bodily-fluid is blood and the sample vessel contains a culture media. 7. The method of claim 6, wherein the culture media is an aerobic culture media. 8. The method of claim 1, further comprising: establishing fluid communication between the second reservoir and a first sample vessel;transferring a first portion of the second volume of bodily-fluid from the second reservoir to the first sample vessel;establishing fluid communication between the second reservoir and a second sample vessel; andtransferring a second portion of the second volume of bodily-fluid from the second reservoir to the second sample vessel. 9. The method of claim 8, wherein the bodily-fluid is blood and the first sample vessel contains an aerobic culture media and the second sample vessel contains an anaerobic culture media. 10. The method of claim 8, further comprising: after the first portion of bodily-fluid has been transferred to the first sample vessel, fluidicall... | Magnolia Medical Technolgies, Inc. | A61B005/15 A61B005/153 A61B005/154 A61B005/155 A61B010/00 B01L003/00 A61B010/02
US10799173 | B2 | 2020-10-13 | Fall prediction assessment | 2013-10-18 | Methods, apparatuses, and computer readable mediums for fall prediction assessment are provided. In a particular embodiment, a fall prediction controller is configured to compare a hydration indicator associated with a person to a hydration threshold and based on a result of the comparison of the hydration indicator to the hydration threshold, generate a fall prediction assessment of the patient. | 1. A method for predicting a likelihood that a patient will fall based on digital data retrieved from one or more sensors measuring the patient's biological data, the method comprising: retrieving, by a fall prediction controller associated with a wearable device configured to be worn by the patient, automatically and without human intervention, biological data measured by the one or more sensors associated with the patient, the data comprising at least a hydration measurement indicating the patient's hydration level;retrieving in a looping fashion, by the fall prediction controller automatically and without human intervention, the biological data measured by one or more sensors associated with the patient to detect changes in the measured biological data;transmitting, by the fall prediction controller to a remote processing system over one or more networks, the biological data measured by the one or more sensors;retrieving, by the fall prediction controller over one or more networks, a patient hydration profile generated by the remote processing system, the patient hydration profile associating the hydration measurement with relevant patient health status data;converting, by the fall prediction controller automatically and without human intervention, the retrieved biological data, including the hydration measurement, to one or more indicators associated with the patient hydration profile, wherein the patient hydration profile is comprised of one or more thresholds that correspond to a likelihood that the patient will fall;comparing, by the fall prediction controller automatically and without human intervention, the one or more indicators to corresponding thresholds from the one or more thresholds stored in the patient hydration profile; andgenerating, by the fall prediction controller automatically and without human intervention, a fall prediction assessment of the patient assessing the likelihood that the patient will fall, wherein the assessment is based on the comparison of the one or more converted indicators to the corresponding thresholds from the one or more thresholds. 2. The method of claim 1 further comprising: comparing, subsequent to the generating of the fall prediction assessment, by the fall prediction controller, at least one new indicator to the one or more thresholds in the patient hydration profile; andupdating, by the fall prediction controller, the fall prediction assessment based on the subsequent comparison. 3. The method of claim 1 further comprising: comparing, by the fall prediction controller, at least one additional indicator to an additional threshold; andwherein the generation of the fall prediction assessment of the patient is further based on a result of the comparison of the at least one additional indicator to the additional indicator threshold. 4. The method of claim 1 further comprising: receiving from a hydration sensor, by the fall prediction controller, the hydration measurement indicating the hydration ... | CarePredict, Inc. | A61B005/00 A61B005/11 G16H050/30 G16H040/63 G16H010/60
US20150094563 | A1 | 2015-04-02 | MAGNETIC RESONANCE SYSTEM AND PROGRAM | 2014-09-30 | A magnetic resonance system configured to repeatedly execute imaging sequences each having a first RF pulse for flipping each spin in a region containing blood, and a data acquisition sequence acquiring data of the blood from the region is provided. The magnetic resonance system includes a storage unit configured to store a correspondence relation between a contrast between the blood and a background tissue, a first time taken from the first RF pulse to the data acquisition sequence, and a second time taken from a completion of an imaging sequence to a start of a next imaging sequence, first determining means configured to determine the first time used, and second determining means configured to determine the second time used. | 1. A magnetic resonance system configured to repeatedly execute imaging sequences each having a first RF pulse for flipping each spin in a region containing blood, and a data acquisition sequence acquiring data of the blood from the region, the magnetic resonance system comprising: a storage unit configured to store a correspondence relation between a contrast between the blood and a background tissue, a first time taken from the first RF pulse to the data acquisition sequence, and a second time taken from a completion of an imaging sequence to a start of a next imaging sequence;first determining means configured to determine the first time used when the imaging sequence is repeatedly executed, based on a flow velocity of the blood; andsecond determining means configured to determine the second time used when the imaging sequence is repeatedly executed, based on the first time determined by the first determining means and the correspondence relation. 2. The magnetic resonance system according to claim 1, wherein the storage unit is configured to store a first map that defines a correspondence relation between a contrast between the blood and a first background tissue, a first time taken from the first RF pulse to the data acquisition sequence, and a second time taken from a completion of an imaging sequence to a start of a next imaging sequence, and wherein the second determining means is configured to determine a time range usable as the second time, based on the first time determined by the first determining means and the first map, and is configured to determine the second time used when the imaging sequence is repeatedly executed, from the time range. 3. The magnetic resonance system according to claim 2, wherein the blood is arterial blood, and wherein the first background tissue is venous blood. 4. The magnetic resonance system according to claim 2, wherein the second determining means is configured to specify first data at the first time determined by the first determining means from the first map, and is configured to determine a time range usable as the second time, based on the first data. 5. The magnetic resonance system according to claim 4, wherein the storage unit is configured to store a second map that defines a second correspondence relation between a contrast between the blood and a second background tissue, a first time taken from the first RF pulse to the data acquisition sequence, and a second time taken from a completion of an imaging sequence to a start of a next imaging sequence, and wherein the second determining means is configured to specify second data at the first time determined by the first determining means from the second map, and is configured to determine a time range usable as the second time, based on the first data and the second data. 6. The magnetic resonance system according to claim 5, wherein the second determining means is configured to specify a first range of the second time corresponding to a co... | GE MEDICAL SYSTEMS GLOBAL TECHNOLOGY COMPANY, LLC | A61B005/026 G01R033/38 G01R033/50 G01R033/30 A61B005/00 A61B005/0205
US09002429 | B2 | 2015-04-07 | Digital drug delivery | 2009-10-21 | For delivery of a chemical to a target region of a subject's brain, an apparatus comprising a storage medium on which is stored digital representations of subject-specific selective visual stimuli that, when viewed, selectively stimulate blood flow to the target area of the brain; and an electronic display device coupled thereto and configured for converting the stored digital representations to images viewable by the subject; wherein the one or more selective visual stimuli were determined by exposing the subject to a plurality of potential stimuli; measuring the blood flow response to multiple regions of the brain, including the target area and one or more non-target areas; comparing the blood flow responses to the potential stimuli, and selecting as selective stimuli potential stimuli that result in relatively more blood flow to the target area and relatively less blood flow one or more non-target areas. | 1. An apparatus for targeting delivery of a treatment chemical to a target region of the brain of a subject, the apparatus comprising: a storage medium on which is stored digital representations of one or more subject-specific selective visual stimuli that selectively stimulate blood flow to the target area of the brain when viewed by the subject; andan electronic display device coupled to the storage medium and configured for converting the stored digital representations to images viewable by the eye of the subject;wherein the one or more selective visual stimuli were determined by exposing the subject to a plurality of potential stimuli, and then were selected from among the plurality of potential stimuli;means for measuring, for each potential stimulus, the blood flow response to multiple regions of the brain of the subject, including the target area and one or more non-target areas; comparing the blood flow responses to the potential stimuli,means for selecting based upon and derived from a result generated by said means for measuring as selective stimuli one or more of the potential stimuli that result in relatively more blood flow to the target area and relatively less blood flow to at least one of the one or more non-target areas when the subject is exposed thereto, andmeans for injecting a drug to at least one selected target area during the period of stimulation as determined by the means for selecting;wherein the apparatus is further configured, via the electronic display, to present to an eye of the subject one or more attenuation stimuli that selectively stimulate at least one of the one or more non-target areas without substantially stimulating the target area when the subject is exposed thereto,wherein the one or more attenuation stimuli are determined by:(a) exposing the subject to a potential stimulus;(b) determining the response of the subject to the potential stimulus by the means for measuring of the apparatus, wherein determining the response comprises determining the blood flow to the at least one target area and the one or more non-target areas in response to the potential stimulus;(c) repeating (a) and (b) for a plurality of potential stimuli; and(d) comparing the responses of the subject by the means for measuring of the apparatus to the potential stimuli and selecting as at least one attenuation stimulus, via the means for selecting of the apparatus, one or more of the potential stimuli to which the response determined in (b) was substantial blood flow to at least one of the one or more non-target areas and minimal blood flow to the at least one target area, injected during the period of stimulation. 2. The apparatus of claim 1 wherein the electronic display device comprises a virtual reality system, an AR/VR system, a computer, or any combination thereof. 3. The apparatus of claim 1 wherein measuring the blood flow response to multiple regions of the brain comprises magnetic resonance imaging. 4. The apparatus of clai... | Texas Instruments Incorporated | A61B005/05 A61B005/055 A61B005/00 A61B005/026 A61M005/178 A61M021/00
US09005133 | B2 | 2015-04-14 | Apparatus for use in diagnosing and/or treating neurological disorder | 2011-05-11 | An apparatus (2) for use in diagnosing and/or treating a neurological disorder is disclosed. The apparatus comprises a sensor device (4) designed to resemble a pen to provide a first signal containing first data representing a force applied by at least one finger of the subject, an integrated writable surface (10) to (i) provide at least one second signal containing second data representing a position of the sensor device (4) relative to the writable surface (10) and/or (ii) provide at least one third signal containing third data representing an engaging force of the sensor device on the writable surface, and a camera (20) to provide at least one fourth signal containing fourth data representing a position of at least one part of an arm of the subject holding the sensor device (4). | 1. An apparatus for use in diagnosing at least one neurological disorder in a subject, the apparatus comprising: (a) at least one first detector device adapted to be held by a hand of the subject and to provide at least one respective first signal containing first data representing a respective force applied to said first detector device by at least one finger of the subject;(b) at least one second detector device adapted to be engaged by said at least one said first detector device when held by the subject, wherein said first or said second detector device is adapted to (i) provide at least one respective second signal containing second data representing a position of said first detector device relative to a respective said second detector device and (ii) provide at least one respective third signal containing third data representing an engaging force of said first detector device on said second detector device;(c) at least one third detector device configured to directly measure the position of part of an arm of the subject other than the hand, and adapted to provide at least one respective fourth signal containing fourth data representing a position of at least said part of said arm of the subject holding said at least one first detector device; and(d) at least one processor device for processing and comparing (i) said first data, (ii) said second data, said third data, and (iii) said fourth data, to stored values to determine potential presence of at least one neurological disorder in the subject. 2. An apparatus according to claim 1, wherein at least one said first detector device comprises at least one respective first force transducer for providing at least one respective said first signal. 3. An apparatus according to claim 1, wherein said first detector device comprises at least one second force transducer for providing at least one respective said third signal. 4. An apparatus according to claim 1, wherein at least one said second detector device has a respective engagement area having at least one position detector for providing at least one said second signal. 5. An apparatus according to claim 1, wherein at least one said third detector device comprises at least one camera. 6. An apparatus according to claim 1, further comprising at least one fourth detector device for providing at least one fifth signal containing fifth data representing an orientation of said first detector means. 7. An apparatus according to claim 1, wherein at least one said processor device is adapted to determine frequency components and/or phase of said first and/or second and/or third and/or fourth data. 8. An apparatus according to claim 1, wherein the apparatus is adapted to display a trace to be followed by the subject using said first detector device. | Rutger Christiaan Zietsma | A61B005/00 A61B005/11 A61B005/22 G06F003/0354 G06F003/041
US09008759 | B2 | 2015-04-14 | Devices and systems for determination of parameters for a procedure, for estimation of cardiopulmonary function and for fluid delivery | 2013-03-06 | A system enables determination of at least one parameter for an injection procedure to be performed on a patient in connection with a diagnostic imaging procedure. The system includes a processor and one or more algorithms. Embodied within the algorithm(s) is a model descriptive of the propagation of a fluid within the patient from a site of injection thereof to each of at least two regions of interest thereof. The algorithm(s) permits one discrete data point from each of at least two time enhancement curves, derived via a test bolus, to be input into the model to determine values of physiological parameters associated with the patient, preferably those related to cardiopulmonary function. The algorithm(s) also allows the values of the physiological parameters to be input into the model wherein the parameter(s) of the injection procedure that will be performed on the patient at issue are determined. | 1. A parameter generation system to determine at least one parameter for an injection procedure to be performed on a patient in connection with a diagnostic imaging procedure, the injection procedure including an injection of a contrast enhancement fluid that includes a contrast enhancing agent adapted to enhance a contrast of images obtained with an imaging system, the parameter generation system comprising: (a) at least one processor for controlling operation of the parameter generation system; and(b) one or more algorithms stored in a non-transitory computer readable medium and operably associated with the at least one processor, the one or more algorithms embodying a model descriptive of propagation of a fluid within the patient from a site of the injection thereof to each of at least two regions of interest thereof, the one or more algorithms enabling: (I) input into the model of as few as one discrete data point from each of at least two time enhancement curves to determine values of physiological parameters associated with the patient, each of the time enhancement curves being associated with one of the at least two regions of interest and each of the discrete data points constituting a pair of measurements on the time enhancement curve corresponding thereto, the time enhancement curves resulting from a scan of the at least two regions of interest as a test bolus of the contrast enhancement fluid injected into the patient flowed therethrough; and (II) upon determination of the values of the physiological parameters, substitution of the values of the physiological parameters into the model to determine the at least one parameter for the injection procedure with which to generate desired levels of enhancement in the images obtained from the at least two regions of interest during the diagnostic imaging procedure. 2. The parameter generation system of claim 1 wherein the physiological parameters the model is adapted to determine are related to cardiopulmonary function of the patient. 3. The parameter generation system of claim 2 wherein the physiological parameters the model is adapted to determine include cardiac output and blood volume of the patient and wherein the at least one parameter for the injection procedure is determined via the model using at least: (a) one of two equations for the blood volume, VB:VB=-T1⁢QCOlog⁡[1-C1⁡(T1)Qinj⁢Ci⁢QCO]⁢⁢VB=-(T2-T1)⁢QCOlog⁡[C1⁡(T1)-C2⁡(T2)C1⁡(T1)]and an equation for the cardiac output, QCO:QCO=QinjC⁡(T1)⁢Ci⁡[1-(C1⁡(T1)-C2⁡(T2)C1⁡(T1))]T1T2-T1into which at least the pair of measurements of each of the discrete data points are input to solve for the blood volume, VB, and the cardiac output, QCO; and (b) an automated iterative process involving use of at least the following equations:C⁡(TPeak)=QinjQCO⁢Ci⁡[1-ⅇ-QCOVB⁢Tinj]andC⁡(Tstart)=QinjQCO⁢Ci⁡[1-ⅇ-QCOVB⁢Tinj]1-ⅇ-QCOVB⁢Tinj+ⅇ-QCOVB⁢(Tinj-Δ⁢⁢T)into which the blood volume, VB, and the cardiac output, QCO, are input and into which maximum through minim... | Bayer Medical Care Inc. | A61B005/00 A61B006/00 A61B005/055
US20150112156 | A1 | 2015-04-23 | PREDICTING MEDICAL EVENTS | 2014-10-23 | The technology described in this document is embodied in a method that includes processing data in a first dataset that represents time-varying information about at least one pulse pressure wave propagating through blood in a subject acquired at a location of the subject. The method also includes predicting a medical event of the subject based on the processed data. | 1. A method comprising: processing data in a first dataset that represents time-varying information about at least one pulse pressure wave propagating through blood in a subject acquired at a location of the subject; andpredicting a medical event of the subject based on the processed data. 2. The method of claim 1, further comprising processing data in a second dataset that represents time-varying information about motion of the subject acquired at the location of the subject. 3. The method of claim 2, wherein the information about at least one pulse pressure wave propagating through blood in the subject comprises photoplethysmographic (PPG) data and the information about motion of the subject comprises one or both of motioncardiogram (MoCG) data and gross motion data. 4. The method of claim 1, wherein the data is acquired continuously. 5. The method of claim 1, wherein the data is acquired at a frequency of between 75 Hz and 85 Hz. 6. The method of claim 1, wherein the data is acquired at a single location of the subject. 7. The method of claim 6, wherein the data is acquired by a device worn by the subject. 8. The method of claim 7, wherein the device is mobile and does not reduce a mobility of the subject. 9. The method of claim 7, wherein the device processes the data. 10. The method of claim 6, wherein the single location is an arm of the subject. 11. The method of claim 10, wherein the single location is a wrist of the subject. 12. The method of claim 1, further comprising alerting a caregiver when a medical event of the subject is predicted. 13. The method of claim 1, wherein processing the data comprises determining one or more of heart rate, heart rate variability, blood pressure, blood pressure variability, body temperature, skin temperature, vocal tonality, electrical skin impedance, respiratory rate, blood oxygen level, stroke volume, cardiac output, MoCG morphology, and PPG morphology of the subject. 14. The method of claim 1, wherein predicting the medical event of the subject comprises determining whether a heart rate of the subject satisfies a threshold. 15. The method of claim 14, wherein the medical event is tachycardia. 16. The method of claim 14, wherein determining the heart rate of the subject comprises calculating a distance between two consecutive reference points in the first dataset, the distance representing a time that has elapsed between two consecutive heartbeats of the subject. 17. The method of claim 16, wherein the reference points are local maxima or local minima. 18. The method of claim 16, wherein the reference points are peaks or valleys. 19. The method of claim 1, wherein predicting the medical event of the subject comprises determining whether a heart rate variability of the subject satisfies a threshold. 20. The method of claim 19, wherein determining the heart rate variability of the subject comprises calculating distances between multiple pairs of consecutive reference points in the fir... |  | A61B005/00 A61B005/145 A61B005/029 A61B005/11 A61B005/0205
US20150112613 | A1 | 2015-04-23 | System for Measurement and Analysis of Movement of Anatomical Joints and/or Mechanical Systems | 2014-12-29 | A system for measuring and analyzing movement or force in conjunction with sports, physical fitness or therapy. Real-time displays of range of movement (or force) information are calibrated for optimal visibility and/or resolution based on the actual range of a given exercise. Also disclosed is a balance indicator showing in real-time whether one side of the body is being favored over the other. Also disclosed are timing windows that indicate the desired timing of an exercise in real-time. Also disclosed are ‘breadcrumbs’ visually depicting (during and after completion of an exercise) a user's history of speed and range. | 1. A timing window display system for use with a measuring system for measuring force and/or range of an activity, the timing window display system comprising a visual display and configured to visually display on the visual display real-time data from the measuring system during measurement of an activity by the measurement system, the timing window display system further configured to, simultaneously with said visual display of real-time data during measurement of an activity by the measurement system, visually display on the visual display one or more timing windows that move in a predetermined pattern and have a predetermined size. 2. The timing window display system of claim 1, wherein the visual display comprises one or more range indicators. 3. The timing window display system of claim 1, wherein one or both of said predetermined pattern and said predetermined size can be defined at least in part by the type of measured activity, and can be defined at least in part by a user. 4. The timing window display system of claim 1, wherein the measured activity includes a power stroke, a pause, and a return stroke. 5. The timing window display system of claim 4, wherein said predetermined pattern comprises a period of acceleration and a period of deceleration corresponding to said power stroke, and a period of acceleration and a period of deceleration corresponding to said return stroke. 6. The timing window display system of claim 5, wherein the activity comprises a left action and a right action. 7. The timing window display system of claim 2, wherein said timing windows are semi-transparent. 8. The timing window display system of claim 2, wherein said timing windows are colored. 9. The timing window display system of claim 2, wherein said activity comprises an exercise performed by a user in repetitions, and wherein said predetermined pattern of movement comprises positioning each of said one or more timing windows at desired positions with respect to a corresponding range indicator throughout a predetermined period of time. 10. The timing window display system of claim 9, wherein said desired position with respect to a corresponding range indicator comprises said timing window being centered at a leading edge of the desired position of the corresponding range indicator. 11. A system for managing data associated with measured force and/or range of an activity, the system comprising: a. memory for storing user performance information; andb. a visual display system configured to visually display real-time data from measurement of an activity and comprising: i. one or more visually-displayed range indicators; andii. one or more visually-displayed timing windows having a predetermined size relative to said range indicators;the visual display system configured to, simultaneously with said visual display of real-time data, visually display said one or more timing windows in a predetermined pattern of movement associated with said real-time d... |  | G01L003/02 A61B005/00 A61B005/11
US20150112187 | A1 | 2015-04-23 | MR Imaging with RF Coil Integrated into Patient Engaging Component | 2013-10-18 | In MR imaging of a body part in the magnetic field of a magnet, an RF signal is applied in a transmit stage to the subject to be imaged such that the subject generates an MR signal in response to the magnetic field and the RF signal applied with the MR signal being acquired in a receive stage using an RF coil where the RF coil is an integral element defined within a supporting element such as a pillow or U-shaped head support carrying the body part or within an article worn or carried by the body part such as a cast, brace, brassiere or vest. | 1. A method for MR imaging of a subject comprising generating a variable magnetic field to be applied to a body part to be imaged of the subject;supporting the body part of the subject in the magnetic field by engaging the body part with a supporting element;transmitting an RF signal in a transmit stage to be applied to the subject to be imaged such that the subject generates an MR signal in response to the magnetic field and the RF signal applied;acquiring the MR signal in a receive stage using an RF coil;and processing the MR signal for generating an image;wherein the RF coil is an integral element with the supporting element. 2. The method according to claim 1 wherein the RF coil comprises a volume coil configured to at least partly surround the body part of the subject so as to receive the MR signal. 3. The method according to claim 1 wherein there is provided at least one receive coil having at least one signal communication cable connected to the signal processing system for transferring the MR signal therein to the signal processing system; said at least one receive coil and said RF coil being individually tuned to a common resonant frequency for receiving said MR signal; all coil loops of said RF coil and said at least one receive coil which act only in the receive stage and do not transmit the applied RF pulse in the transmit stage having therein an arrangement to halt current flow therein at the resonant frequency during the transmit stage so as to prevent the presence of said all coil loops from interfering with the RF pulse during the transmit stage; said RF coil being arranged to communicate the MR signal therein to the signal processing system through said at least one receive coil by inducing the MR signal onto said at least one receive coil; 4. The method according to claim 1 wherein said at least one receive coil is located at a spacing from said RF coil such that: the signal from said volume coil is induced onto said at least one receive coil at an efficiency of induction sufficient that that the MR signal on said at least one receive coil is greater than the MR signal which would be generated in the absence of said volume coil; andmutual inductance between said volume coil and said at least one receive coil is insufficient to change the tuned common resonant frequency of the volume coil and the receive coil sufficiently to reduce the MR signal at said at least one receive coil to a value which is less than the MR signal which would be generated in the absence of said volume coil. 5. The method according to claim 1 wherein said RF coil is free from a wired cable carrying the MR signal to the signal processing system. 6. The method according to claim 1 wherein the RF coil is embedded within the supporting element. 7. The method according to claim 1 wherein the subject is carried on a support table and the supporting element is removable from the table and carries the RF coil as an integral element therewith. 8. The method ... |  | A61B005/055
US20150120205 | A1 | 2015-04-30 | SYSTEM AND METHOD FOR MANAGING STRESS | 2014-09-12 | A device for managing user stress is provided. The device includes a collection unit that collects stress related information, an analysis unit that determines a stress state, and an expression unit provides a stress related expression to a user. The collection unit may receive feedback from the user, and the feedback may be used for determining the stress state. | 1. A device for managing user stress, the device comprising: a collection unit configured to collect stress related information;an analysis unit configured to determine a stress state based on the collected information; andan expression unit configured to provide a stress related expression to the user, based on the determined stress state,wherein the collection unit receives feedback on the provided stress related expression from the user, andwherein the analysis unit uses the feedback to determine the stress state. 2. The device of claim 1, wherein the collection unit collects the stress related information without direct input from the user. 3. The device of claim 1, wherein the analysis unit classifies the collected information into at least one environmental factor and at least one individual factor and converts stress information on each factor to a numerical value. 4. The device of claim 3, wherein the analysis unit produces a stress value, based on a sum of the stress information converted as the numerical value, and generates stress steps based on the stress value. 5. The device of claim 4, wherein the analysis unit corrects the stress value produced by the environmental factor, based on incident or accident information collected by the collection unit. 6. The device of claim 4, wherein the expression unit provides content based on the stress value or one of the stress steps. 7. The device of claim 1, wherein the analysis unit identifies information satisfying a predefined condition among the collected information, and determines the stress state using the identified data. 8. The device of claim 7, wherein the expression unit requests the user to provide feedback on information that does not satisfy the predefined condition, and the analysis unit modifies the predefined condition based on the received feedback. 9. The device of claim 1, wherein the analysis unit compares the stress state of the user with an average stress state of a group to which the user belongs, and provides a comparison result to the expression unit. 10. The device of claim 1, wherein the expression unit provides, to the user, content related to the stress state. 11. The device of claim 1, wherein, based on the stress related information and the stress state of the user, the expression unit provides, to the user, the stress related expression in a specific time, and wherein the stress related information is collected for a predetermined time period. 12. The device of claim 1, wherein the expression unit compares a first stress state at a first time with a second stress state at a second time and provides the stress related expression related to the comparison. 13. A method of managing stress of a user in a device, the method comprising the steps of: collecting, by the device, stress related information;analyzing a stress state of the user, based on the collected information;providing a stress related expression to the user, based on the analyzed stress st... | Samsung Electronics Co., Ltd. | A61B005/16 A61B005/01
US09011347 | B2 | 2015-04-21 | Methods and apparatus for determining breathing effort characteristics measures | 2009-07-02 | One or more respiratory characteristics of a patient are measured by coupling patient monitor apparatus (e.g., a photoplethysmograph (“PPG”)) to the patient in order to produce a patient monitor signal that includes signal indicia indicative of effort the patient is exerting to breathe. A breathing or respiratory effort signal for the patient is extracted from the patient monitor signal. A respiratory characteristic signal is extracted (at least in part) from the effort signal. This may be done, for example, on the basis of an amplitude feature of the effort signal and a relative time of occurrence of that amplitude feature. Alternatively, the respiratory characteristic signal may be based on a relationship between two amplitude features of the effort signal, with or without regard for specifics of the times of occurrence of those amplitude features. A breath air flow meter may also be coupled to the patient, if desired, in order to produce a flow signal. One or more of the respiratory characteristic measures may also be partly based on the flow signal. | 1. Apparatus for determining a respiratory characteristic of a patient comprising: apparatus for coupling to the patient to produce a patient monitor signal containing signal information indicative of effort the patient is exerting to breathe;first circuitry for extracting from the patient monitor signal a breathing effort signal indicative of the patient's exertion of effort in order to breathe; andsecond circuitry for: detecting first and second amplitude features of the effort signal;determining, using the effort signal, an elapsed time between the first amplitude feature of the effort signal and the second amplitude feature of the effort signal; andextracting a respiratory characteristic signal for the patient that is based on the elapsed time. 2. The apparatus defined in claim 1 wherein the elapsed time is from a minimum to a subsequent maximum in the amplitude of the effort signal. 3. The apparatus defined in claim 1 wherein elapsed time is from one maximum to a next subsequent maximum in the amplitude of the effort signal. 4. The apparatus defined in claim 1 a first precursor respiratory characteristic signal is indicative of the elapsed time, wherein the second circuitry is further adapted to extract from the effort signal a second precursor respiratory characteristic signal for the patient that is based on at least one other amplitude feature of the effort signal, and wherein the second circuitry is still further adapted to produce a further respiratory characteristic signal for the patient that is indicative of a ratio between the first and second precursor respiratory characteristic signals. 5. The apparatus defined in claim 4 wherein elapsed time is from a minimum to a subsequent maximum in the amplitude of the effort signal, and wherein the second precursor signal is indicative of an elapsed time from one maximum to a next subsequent maximum in the amplitude of the effort signal. 6. The apparatus defined in claim 4 wherein the second precursor signal is indicative of a magnitude of an amplitude feature of the effort signal. 7. The apparatus defined in claim 1 further comprising: a flow meter for coupling to the patient to produce a breathing air flow signal for the patient, wherein the flow signal is applied to the second circuitry, and wherein the respiratory characteristic signal is additionally based on at least one amplitude feature of the flow signal and a relative time of occurrence of that flow signal amplitude feature. 8. The apparatus defined in claim 7 wherein the amplitude feature of the flow signal indicates cessation of effective breathing by the patient, and wherein an amplitude feature of the effort signal indicates commencement of an increase in breathing effort by the patient. 9. The apparatus defined in claim 8 wherein the respiratory characteristic signal is additionally based on an elapsed time between the amplitude feature of the flow signal and the amplitude feature of the effort signal indicating commen... | Nellcor Puritan Bennett Ireland | A61B005/02 A61B005/08 A61B005/00 A61B005/1455 A61B005/087
US09173615 | B2 | 2015-11-03 | Method and apparatus for personalized physiologic parameters | 2014-09-23 | Methods and apparatus combine patient measurement data with demographic or physiological data of the patient to determine an output that can be used to diagnose and treat the patient. A customized output can be determined based the demographics of the patient, physiological data of the patient, and data of a population of patients. In another aspect, patient measurement data is used to predict an impending cardiac event, such as acute decompensated heart failure. At least one personalized value is determined for the patient, and a patient event prediction output is generated based at least in part on the personalized value and the measurement data. For example, bioimpedance data may be used to establish a baseline impedance specific to the patient, and the patient event prediction output generated based in part on the relationship of ongoing impedance measurements to the baseline impedance. Multivariate prediction models may enhance prediction accuracy. | 1. A method of predicting an impending patient cardiac event, the method comprising: receiving from an adherent device impedance data measured with respect to a patient;receiving from an input mechanism patient descriptive data indicating at least one characteristic of the patient;establishing, via a processor, at least one patient-specific value for the patient based at least in part on the impedance data, wherein establishing at least one patient-specific value comprises processing the impedance data to establish a baseline impedance specific to the patient and a baseline breath parameter specific to the patient and computing a predicted impedance specific to the patient based on the patient descriptive data;making ongoing measurements of the impedance via the adherent device and computing ongoing measurements of the breath parameter via the processor;computing via the processor an impedance index indicative of a change in the impedance relative to the baseline impedance over time;computing via the processor a breath index indicative of a change in the breath parameter relative to the baseline breath parameter over time;computing via the processor a predicted impedance index indicative of a change in the impedance relative to the predicted impedance over time; andgenerating based at least in part on comparisons of the impedance index, the breath index, and the predicted impedance index with respective preselected thresholds performed by the processor, a patient event prediction output predictive of the impending patient cardiac event. 2. The method of claim 1, wherein receiving patient descriptive data comprises receiving an indicator of an amount of fat in the patient's body. 3. The method of claim 1, wherein receiving patient descriptive data comprises receiving a height and weight of the patient. 4. The method of claim 1, wherein receiving patient descriptive data comprises receiving a body mass index of the patient. 5. The method of claim 1, wherein the patient event prediction output is predictive of an impending acute decompensated heart failure event. 6. The method of claim 5, wherein the acute decompensated heart failure event is any event or combination of events selected from the group consisting of 1) any heart failure-related emergency room visit by the patient or hospitalization of the patient requiring administration of intravenous diuretics, inotrope, or ultrafiltration for fluid removal; 2) a change in diuretic directed by a health care provider, wherein the change is one or more of a) a change in the prescribed diuretic type, b) and increase in dose of an existing diuretic, or c) the addition of another diuretic; and 3) an acute decompensated heart failure event for which the outcome is death of the patient. 7. The method of claim 1, wherein receiving impedance data measured from the patient comprises: affixing an adherent device to the patient, the adherent device comprising electrodes in electrical contact with the pati... | MEDTRONIC MONITORING, INC. | A61B005/05 A61B005/00 A61B005/053 A61B005/0205 A61B005/107 A61B006/00 A61N001/00 A61B005/0245 A61B005/08 A61B005/091
US09011459 | B2 | 2015-04-21 | Provisional tibial prosthesis system | 2013-10-25 | The present disclosure provides a provisional tibial prosthesis system for a set of prosthetic knee joints for implantation in a natural knee, the provisional tibial prosthesis system including a bearing component and a bearing support, the spacing of the bearing component from the bearing support is adjustable to allow for representation of a variety of different sized final tibial prostheses. In this system, only one provisional bearing component corresponding to each level of constraint is needed and shims are used to adjust the spacing of the bearing component from the bearing support. The shims are slidably insertable between the bearing component and the bearing support in an anterior/posterior direction to allow for adjustment of the spacing of the bearing component from the bearing support. The number of provisional components needed during knee surgery is reduced and adjustment of the system only requires the knee join to be distracted by a distance equal to the height of a particular shim. | 1. A tibial prosthesis system for implantation on a resected surface of a proximal tibia, the tibial prosthesis system comprising: a bearing component having a superior articulating surface and an inferior surface;a base component having a superior surface and an inferior surface; anda shim component configured to be removably received between the inferior surface of the bearing component and the superior surface of the base component by inserting the shim component in a first direction, wherein the shim component is restrained from movement in a second direction substantially perpendicular to the first direction once the shim component engages with at least one of the bearing component and the base component. 2. The tibial prosthesis system of claim 1, wherein the first direction is an anterior/posterior direction and the second direction is a medial/lateral direction. 3. The tibial prosthesis system of claim 1, wherein the shim component includes one or more tapering walls on an end of the shim component to guide insertion of the shim component in the first direction. 4. The tibial prosthesis system of claim 3, wherein the one or more tapering walls are on a posterior end of the shim component to guide insertion of the shim component in the first direction and to separate the bearing component from the base component by a proximal/distal distance equal to a proximal/distal height of the shim component, and the first direction is an anterior/posterior direction. 5. The tibial prosthesis system of claim 1, further comprising: a shim handling instrument configured to releasably secure the shim component to aid in inserting and removing the shim component from between the bearing component and the base component. 6. The tibial prosthesis system of claim 5, wherein the shim handling instrument includes one or more features configured to engage with features formed on an end of the shim component. 7. The tibial prosthesis system of claim 6, wherein the shim handling instrument includes a tooth configured to releasably lock the shim handling instrument to the shim component, and a release button configured to disengage the tooth from the shim component. 8. The tibial prosthesis system of claim 1, further comprising: a tibial baseplate having a bone contacting surface and an opposing baseplate superior surface, wherein the base component is secured to the tibial baseplate. 9. The tibial prosthesis system of claim 1, wherein the tibial prosthesis system further comprises at least one of a first lock and a second lock for locking the bearing component to the base component in a proximal/distal direction, whereby significant relative movement between the bearing component and the base component in the proximal/distal direction is prevented. 10. The tibial prosthesis system of claim 9, wherein the base component comprises a protrusion extending from the superior surface of the base component and an indentation formed between the protrusion and the... | Zimmer, Inc. | A61B017/58 A61B017/60 A61F002/00 A61F002/38 A61F002/46 A61B005/103
US09002192 | B2 | 2015-04-07 | Breathable physiological sensor | 2013-11-25 | A sensor includes a sensor pad that allows air and moisture to diffuse from a patient's skin. A light source is disposed on the sensor pad is configured to generate near-infrared light. A light detector disposed on the sensor pad is configured to detect near-infrared light generated by the light source. | 1. A sensor comprising: a sensor pad having a bottom surface configured to be applied to a patient and a top surface opposite said bottom surface, wherein at least a portion of said sensor pad is formed from a breathable material in a configuration such that air and moisture diffuse laterally from said sensor pad at a rate greater than any diffusion of air and moisture through said top surface;a light source disposed on the sensor pad and configured to generate near-infrared light; anda light detector disposed on the sensor pad and configured to detect near-infrared light generated by the light source. 2. The sensor of claim 1, wherein said sensor pad comprises a top layer and a bottom layer. 3. The sensor of claim 2, wherein said top layer is coupled to said bottom layer by an adhesive. 4. The sensor of claim 3, wherein said adhesive is breathable. 5. The sensor of claim 2, wherein at least a portion of said bottom layer is formed from said breathable material. 6. The sensor of claim 5, wherein said top layer is not breathable. 7. The sensor of claim 1, wherein said breathable material is a foam material. 8. The sensor of claim 1, wherein said breathable material is an open cell material. 9. The sensor of claim 1, further comprising a breathable adhesive applied to said bottom surface and configured to adhere said sensor pad to the patient. 10. The sensor of claim 1, wherein a thickness of the open cell breathable material is approximately 1.0 mm-2.0 mm. 11. The sensor of claim 1, wherein said breathable material is an open cell material having a thickness and a cell size configured relative to each other to laterally diffuse air and moisture from the patient's skin at a rate that is equivalent to at least a lateral diffusion rate achieved by a polyurethane open cell foam with a cell size of 0.2-0.5 mm and a thickness of 1-2 mm. 12. A sensor comprising: a sensor pad at least partially formed from an open cell breathable material having a thickness and a cell size configured relative to each other to laterally diffuse air and moisture from a patient's skin at a rate that is equivalent to at least a lateral diffusion rate achieved by a polyurethane open cell foam with a cell size of 0.2-0.5 mm and a thickness of 1-2 mm;a light source disposed on the sensor pad and configured to generate near-infrared light; anda light detector disposed on the sensor pad and configured to detect near-infrared light generated by the light source. 13. The sensor of claim 12, wherein said sensor pad comprises a top layer and a bottom layer, said bottom layer being configured to be coupled to a patient. 14. The sensor of claim 13, wherein at least said bottom layer comprises said open cell breathable material. | Covidien LP | A61B005/00 A61B005/1455
US09005101 | B1 | 2015-04-14 | Smart surface biological sensor and therapy administration | 2014-08-18 | A method and system enabling delivery of a therapy type is provided. The method includes receiving a value of a parameter measured by physical sensors while a mammal is in contact with a first subset of the physical sensors. A second subset of the physical sensors, whose received value differs from a predetermined reference value of an environmental parameter, is determined. A physical part subset of the second subset, corresponding to a specified body part, is determined by utilizing the second subset and virtual data for identifying virtual sensors spatially distributed to map a space occupied by the mammal's body parts. In response, a therapy device positioned in sufficiently close proximity to the specified body part to effectively deliver the specified therapy type to the specified body part, is determined and a control signal is generated and transmitted to the associated therapy device. | 1. A method for enabling delivery of a specified therapy type to a specified body part of mammal, over specified periods of time, said method comprising for each specified period of time: receiving, by a processor of a computing system from physical sensors of a plurality of physical sensors spatially distributed on or in a substrate, a value of an environmental parameter measured by said physical sensors while the mammal is on or in contact with a substrate and in contact with a first subset of the plurality of physical sensors, leaving a remaining subset of the plurality of physical sensors not in contact with the mammal;determining, by the processor, a second subset of the plurality of physical sensors as being those physical sensors whose received value differs from a corresponding predetermined reference value, of the environmental parameter by at least a predetermined threshold value, specific to said plurality of physical sensors;determining, by the processor, a physical part subset of the second subset, said physical part subset corresponding to the specified body part, said determining the physical part subset comprising utilizing the second subset and virtual data for identifying a plurality of virtual sensors representing the plurality of physical sensors and spatially distributed in virtual subsets to map a space occupied by the mammal's body parts, wherein each subset of the virtual subsets comprises a virtual representation of a differing body part of said mammal's body parts, and wherein said utilizing comprises; overlaying the virtual sensors over data retrieved from the second subset; anddetermining, based on results of the overlaying, a virtual part subset of the plurality of virtual sensors corresponding to the specified body part;determining based on a cross referencing process, by the processor from the physical part subset, an associated therapy device of a group of therapy devices spatially distributed on or in the substrate, wherein the associated therapy device is positioned in sufficiently close proximity to the specified body part to effectively deliver the specified therapy type to the specified body part;generating, by the processor, a control signal comprising instructions to deliver the specified therapy type to the specified body part;transmitting, by the processor, the control signal to the associated therapy device to activate the associated therapy device to deliver the specified therapy type to the specified body part; andafter said transmitting, if said each specified period of time has elapsed then terminating said method, otherwise repeating said receiving, said determining said second subset, said determining said physical part subset, said determining said associated therapy device, said generating, and said transmitting. 2. The method of claim 1, wherein the plurality of virtual sensors comprise torso virtual sensors corresponding to a torso of the mammal, and wherein said overlaying comprises: mapping t... | - | A61N002/00 A61B017/22 A61N005/06 A61N005/00 A61F007/08 A61N007/00 A61H023/00 A61N001/36 A61N001/372 A61M005/172 A61B005/00 A61N005/067
US09814425 | B2 | 2017-11-14 | Health monitoring appliance | 2014-12-11 | A monitoring system includes a wearable appliance; and a processor coupled to the wearable appliance to analyze vital data or wellness data. | 1. A home control and monitoring system for providing health and security maintenance, wherein the system comprises a plurality of detection, data storage and control elements connected in a mesh network configuration; and wherein: a) said detection elements comprise a plurality of health monitoring devices for tracking the physiological status of a user, each health monitoring device comprising a health parameter sensor;b) said data storage elements comprise at least one memory for storing data detected by said detection elements;c) said control elements comprise at least one control device for controlling at least one non-health related appliance coupled to said mesh network;d) said detection, data storage and control elements are connected to each other as a mesh network which further comprises a location determination system and said mesh network is connected to at least one base station outside of the mesh network configuration. 2. The system of claim 1 wherein said base station receives the data provided by at least one of the health parameter sensors and makes said data accessible to an authorized third party who can provide an appropriate response. 3. The system of claim 2 which further comprises means for verbal and visual communication between said user and said authorized third party. 4. The system of claim 3, wherein said detection elements further comprise a motion detecting device for detecting the motion of said user, a processor and a health application executed by said processor which processes data from at least one of said detection elements in accordance with the health application to provide analysis of the physical condition of said user to said base station. 5. The system of claim 4, wherein said analysis provides the identification of an activity of said user and provides an alert to said base station if the analysis detects that said user is need of help. 6. The system of claim 4 wherein said at least one health monitoring device is wearable by said user and wherein if said wearable health monitoring device moves beyond the range of said mesh network, the wearable health monitoring device can utilize a cell phone network to establish contact with said base station. 7. The system of claim 4 wherein said health application utilizes data obtained from the at least one health monitoring device to detect the blood pressure of the user. 8. The system of claim 4 wherein said health application utilizes data obtained from the at least one health monitoring device to detect if the user is having a stroke. 9. The system of claim 4 wherein said health application utilizes data obtained from the at least one health monitoring device to detect if the user is having a cardiac problem. 10. The system of claim 1 wherein said at least one health monitoring device is worn on the user's wrist. 11. The system of claim 1 wherein said at least one non-health related device is a kitchen appliance. 12. The system of claim 1 wherein sa... | KONINKLIJKE PHILIPS N.V. | A61B005/00 A61B005/0205 A61B007/04 A61B005/11 A61B005/021 A61B008/00 A61B005/0402
US09700234 | B2 | 2017-07-11 | System and method for storing information relating to a medical implant device | 2014-09-19 | A method of storing information relating, to a medical implant device having a number of implant elements includes receiving a first image, the first image showing a surgical site and the medical implant device, creating a second image using the first image and a stored list of possible implant elements, the second image showing the surgical site and the medical implant device with a number of labels associated therewith, wherein each of the labels is associated with a respective one of the implant elements and indicates one of the possible implant. elements from the stored list, and storing the second image on an transponder device structured to be attached to the medical implant device or at a medically appropriate site on or within a patient's body. | 1. A method of storing information relating to a medical implant device having a number of implant elements, comprising: receiving a first image, the first image showing a surgical site and the medical implant device;creating a second image using the first image and a stored list of possible implant elements, the second image showing the surgical site and the medical implant device with a number of labels associated therewith, wherein each of the labels is associated with a respective one of the implant elements and indicates one of the possible implant elements from the stored list; andstoring the second image on a transponder device structured to be attached to the medical implant device or at a medically appropriate site on or within a patient's body. 2. The method according to claim 1, wherein the transponder device is an RFID transponder device. 3. The method according to claim 1, further comprising storing a number of additional data files on the transponder device. 4. The method according to claim 1, wherein the additional data files include a medical record of a patient receiving the medical implant device. 5. The method according to claim 1, wherein the additional data files include a photograph of a patient receiving the medical implant device. 6. The method according to claim 1, further comprising fixedly coupling the transponder device storing the second image to the medical implant device or the medically appropriate site within the patient's body. 7. The method according to claim 1, further comprising accessing the second image from the transponder device and displaying the second image. 8. The method according to claim 1, wherein the first image is an X-ray image. 9. The method according to claim 1, wherein each label is positioned immediately adjacent to the one of the implant elements with which it is associated. 10. The method according to claim 1, wherein the list of possible implant elements identifies for each possible implant element a vendor of the possible implant element and an identifier for the possible implant element. 11. The method according to claim 1, wherein the transponder device includes a sensor structured to monitor a status of the medical implant device or a tissue environment surrounding the medical implant device. 12. The computer program product, comprising a computer usable non-transitory medium having a computer readable program code embodied therein, the computer readable program code having a number of routines adapted to be executed to implement a method for storing information relating to a medical implant device having a number of implant elements, the number of routines being adapted to: receive a first image, the first image showing a surgical site and the medical implant device,create a second image using the first image and a stored list of possible implant elements, the second image showing the surgical site and the medical implant device with a number of labels associated therewith,... | University of Pittsburgh—Of the Commonwealth System of Higher Education | G06K009/00 A61B005/07 A61B005/00 A61B090/90 A61B090/98 G06F019/00
US09504405 | B2 | 2016-11-29 | Spatial modulation of magnetic particles in vasculature by external magnetic field | 2013-10-23 | A method for modulating a response signal includes introducing functionalized magnetic particles configured to interact with target analytes into the body, applying a magnetic field sufficient to draw the functionalized magnetic particles towards a surface of the lumen of subsurface vasculature closest to an internally or externally applied mask having a spatial arrangement, and detecting a response signal, which includes a background signal and an analyte response signal, transmitted from the subsurface vasculature. The analyte response signal related to interaction of the functionalized magnetic particles with the target analytes and is modulated with respect to the background signal due, at least in part, to the spatial arrangement of the mask. The target analytes may be non-invasively detected by differentiating the analyte response signal from the background signal due, at least in part, to the modulation of the analyte response signal. | 1. A method, comprising: applying a magnetic field sufficient to distribute magnetic particles present in a body into a mask having a spatial arrangement in a lumen of subsurface vasculature;detecting a response signal transmitted from the subsurface vasculature, wherein the response signal includes a background signal and an analyte response signal indicative of interaction of functionalized particles present in the body with the one or more target analytes, wherein the spatial arrangement of the mask formed by the magnetic particles modulates the analyte response signal with respect to the background signal as the functionalized particles in the body flow past the spatial arrangement of the mask, such that a period of the unmodulated analyte response signal is different than a period of the modulated analyte response signal as detected, and such that the period of the modulated analyte response signal as detected is different than a period of the background signal as detected; andnon-invasively detecting the one or more target analytes by differentiating the analyte response signal from the background signal due, at least in part, to the modulation of the analyte response signal. 2. The method of claim 1, further comprising introducing functionalized particles into the subsurface vasculature, wherein the functionalized particles interact with one or more target analytes present in blood circulating in the subsurface vasculature. 3. The method of claim 1, further comprising introducing magnetic particles into the subsurface vasculature. 4. The method of claim 1, wherein the response signal further includes an unbound particle signal indicative of functionalized particles that are not interacting with the one or more target analytes. 5. The method of claim 4, further comprising non-invasively detecting the one or more target analytes by differentiating the analyte response signal from the background signal and the unbound particle signal, due, at least in part, to the modulation of the analyte response signal. 6. The method of claim 5, wherein the analyte response signal is modulated differently than the background signal. 7. The method of claim 6, wherein the analyte response signal is modulated differently than the background signal due, at least in part, to the velocity of the functionalized particles in the blood circulating in the subsurface vasculature. 8. The method of claim 5, wherein the analyte response signal is modulated differently than the unbound particle signal. 9. The method of claim 8, wherein the analyte response signal is modulated differently than the unbound particle signal due, at least in part, to a difference in the velocity of the functionalized particles in the blood circulating in the subsurface vasculature that are interacting with the one or more target analytes and the velocity of the functionalized particles in the blood circulating in the subsurface vasculature that are not interacting with the one or more... | Verily Life Sciences LLC | A61B005/00 A61B005/05 A61B005/145 A61B005/1455 A61B005/0205 A61B005/055 G01R033/44 G06F019/00
US09387331 | B2 | 2016-07-12 | Implantable medical devices having hollow cap cofire ceramic structures and methods of fabricating the same | 2013-10-25 | An implantable medical device (IMD) antenna and methods of fabricating the same are provided. An IMD can include a ceramic structure having at least one wall defining a hollow cavity. The ceramic structure can include a first end and a second end distal from the first end, the first end being open to provide access to the hollow cavity and the second end being closed. The IMD also includes an antenna cofire-integrated into the at least one wall of the ceramic structure and a housing adjoined to the ceramic structure. | 1. An implantable medical device (IMD) comprising: a ceramic structure having at least one wall defining a hollow cavity, wherein the ceramic structure includes a first end and a second end distal from the first end, the first end being open to provide access to the hollow cavity and the second end being closed;an antenna cofire-integrated into the at least one wall of the ceramic structure; anda housing adjoined to the ceramic structure. 2. The IMD of claim 1, further comprising a component located within the hollow cavity of the ceramic structure. 3. The IMD of claim 2, wherein the component comprises at least one of a component of an integrated circuit or a component of a passive network. 4. The IMD of claim 2, wherein the component is configured to perform one or more electrical functions. 5. The IMD of claim 1, further comprising a component cofire-integrated into the wall of the ceramic structure. 6. The IMD of claim 1, wherein the ceramic structure includes a plurality of dielectric layers and the antenna includes a plurality of conductive traces each of which is on a different one of the dielectric layers, further wherein each of the dielectric layers including a conductive trace is separated by one or more dielectric layers. 7. The IMD of claim 6, wherein each of the plurality of conductive traces of the antenna are interconnected with a plurality of conductive vias that extend through the one or more dielectric layers separating the conductive traces. 8. The IMD of claim 6, further comprising at least one pair of capacitive interconnections that interconnect conductive traces on different ones of the dielectric layers. 9. The IMD of claim 8, wherein the capacitive interconnections are cofire-integrated into the ceramic structure. 10. The method of claim 6, wherein the plurality of conductive traces are interconnected to form an antenna that is at least one of substantially serpentine-shaped, substantially helical-shaped, substantially spiral-shaped, substantially fractal-shaped or meandering. 11. The IMD of claim 1, wherein the antenna is configured to communicate a radio frequency signal. 12. The IMD of claim 1, wherein the ceramic structure comprises a high temperature cofire ceramic material having a sintering temperature greater than about 1000° Celsius. 13. The IMD of claim 1, wherein the ceramic structure comprises material or a mixture composed of at least one of platinum, palladium, platinum, iridium, silver-palladium, platinum-iridium, niobium or tantalum. 14. The IMD of claim 1, wherein the housing is adjoined to the first end of the ceramic structure. 15. The IMD of claim 1, wherein the housing is adjoined to the ceramic structure to form a hermetic seal. 16. The IMD of claim 1, wherein the IMD further comprises: a power source within the housing; andelectrical circuitry within the housing. 17. The IMD of claim 16, wherein the IMD comprises at least one of an implantable therapy lead, an implantable sensor, an... | Medtronic, Inc. | A61N001/372 A61B005/00 H01Q001/12 H01Q001/27 H01Q001/36 H01Q011/08 H01Q023/00 A61N001/375 A61N001/362 A61B005/042
US09936905 | B2 | 2018-04-10 | Sensor with optical interface | 2014-10-13 | A device for detection or measurement of a carbohydrate analyte in fluid comprises: an optical sensor comprising components of an assay for carbohydrate analyte, the readout of which is a detectable or measurable optical signal, and a light guide having a distal portion optically coupled to the assay components and a proximal portion; anda reader for interrogating the optical sensor, the reader comprising an assay interrogating system including a lens; andan interface portion forming part of at least one of the optical sensor and the reader, the interface portion being capable of removably constraining the proximal portion of the light guide and the lens of the assay interrogating system in an optically coupled arrangement.;The device may be combined with an insulin-infusion system. | 1. A device for the detection or measurement of a carbohydrate analyte in fluid comprising: an optical sensor comprising components of an assay for carbohydrate analyte, the readout of which is a detectable or measurable optical signal, and a light guide having a distal end optically coupled to the assay components and a proximal end; anda reader for interrogating the optical sensor, the reader comprising an assay interrogating system including a lens; andan interface comprising a flared opening adapted to receive the proximal end of the light guide, the interface forming part of at least one of the optical sensor and the reader, the interface including a first portion configured for removably constraining the proximal end of the light guide and a second portion configured for removably constraining the lens of the assay interrogating system in an optically coupled axial arrangement with the light guide; wherein the flared opening of the interface terminates in a channel adapted to accommodate the proximal end of the light guide. 2. A device as claimed in claim 1, wherein in use the proximal end of the light guide is disposed externally to a body of a user and the distal end of the light guide and the assay components are placed internally in the user's body. 3. A device as claimed in claim 1, wherein when the proximal end of the light guide and the lens are constrained in the optically coupled arrangement, the proximal end of the light guide is within the focal plane tolerance and optical axis tolerance of the lens. 4. A device as claimed in claim 1, wherein when the proximal end of the light guide and the lens are constrained in the optically coupled arrangement, an optical axis of the lens is parallel to an optical axis of the light guide as measured at the proximal end of the light guide. 5. A device as claimed in claim 1, wherein when the proximal end of the light guide and the lens are constrained in the optically coupled arrangement, the interface constrains the relative position of the light guide and lens in directions perpendicular to an optical axis of the lens. 6. A device as claimed in claim 1, wherein when the proximal end of the light guide and the lens are constrained in the optically coupled arrangement, the relative position of the light guide and lens is constrained within a tolerance range of less than or equal to ±50 μm in directions perpendicular to an optical axis of the lens. 7. A device as claimed in claim 1, further comprising a detachable connection between the optical sensor and the reader, the detachable connection being capable of further constraining the proximal end of the light guide and the lens of the assay interrogating system within the optically coupled arrangement. 8. A device as claimed in claim 7, wherein when the proximal end of the light guide and the lens are constrained in the optically coupled arrangement, the detachable connection constrains the relative position of the light guide and lens in... | Medtronic MiniMed, Inc. | A61B005/1455 A61B005/145 A61B005/1473 A61B005/00 A61M005/14 A61M005/172 A61M005/142 G02B006/32 G02B006/42 A61B005/1459
US09014775 | B2 | 2015-04-21 | Multi-parametric fluid determination systems using complex admittance | 2010-09-03 | An apparatus, systems, and methods related to determining an identity and a concentration of an intravenous fluid. The apparatus, the systems, and the methods described herein may provide near real-time monitoring and/or determination of an identity of components of the intravenous fluid. A concentration and the identity of all of the components of the intravenous fluid may be identified simultaneously. | 1. A method for determining an identity and a concentration of an intravenous fluid by detecting fluid interactions at first and second sensing surfaces, the method comprising: contacting the first and second sensing surfaces of a sensor of a device for multi-parametric testing of the intravenous fluid to the intravenous fluid;determining a multi-parametric profile from the intravenous fluid, wherein the multi-parametric profile comprises a first parameter detecting the fluid interactions at the first sensing surface, the first parameter comprising a complex admittance or impedance signal from the intravenous fluid, anda second parameter detecting the fluid interactions at the second sensing surface, wherein the second parameter is independent of the first parameter;comparing the multi-parametric profile to stored expected parameter values to determine an identity and a concentration of one or more components of the intravenous fluid. 2. The method of claim 1, wherein the step of comparing the multi-parametric profile comprises simultaneously identifying and determining the concentration of the one or more components of the intravenous fluid. 3. The method of claim 1, wherein the step of determining the multi-parametric profile comprises measuring an optical parameter. 4. The method of claim 1, wherein the first parameter comprises an electrical admittance or impedance measurement taken at a plurality of frequencies. 5. A method for determining an identity and a concentration of an intravenous fluid by detecting fluid interactions at first and second sensing surfaces, the method comprising: contacting the intravenous fluid to the first and second sensing surfaces of a device for multi-parametric testing of the intravenous fluid;determining a multi-parametric profile from the intravenous fluid, wherein the multi-parametric profile comprises a first parameter detecting the fluid interactions at the first sensing surface, the first parameter comprises a first complex admittance or impedance signal from the intravenous fluid, anda second parameter detecting the fluid interactions at the second sensing surface, wherein the second parameter comprises a second complex admittance or impedance signal from the intravenous fluid;comparing the first and second parameters of the multi-parametric profile to stored expected parameter values to identify and determine a concentration of one or more components of the intravenous fluid. 6. The method of claim 5, wherein the first parameter comprises an admittance or impedance spectrum taken at a plurality of frequencies. 7. The method of claim 5, wherein the second parameter comprises an admittance or impedance spectrum taken at a plurality of frequencies. 8. The method of claim 5, wherein the step of determining the multi-parametric profile comprises determining a third parameter that is not a complex admittance or impedance signal. 9. The method of claim 8 wherein the third parameter is an optical paramet... | S.E.A. Medical Systems, Inc. | A61B005/05 A61B005/00 A61M031/00 A61M005/168 G06F019/00 G01N021/17 G01N027/02
US09011329 | B2 | 2015-04-21 | Lumenally-active device | 2006-04-12 | Embodiments of a lumenally-active system and method of use and control thereof are disclosed. According to various embodiments, a lumenally-active device is positioned in a body lumen of an organism, where the device may sense a parameter of a fluid in the body lumen and perform an action on the fluid. Control logic and/or circuitry may be located on the device, or the system may include a separate control module. Liquid or gaseous fluids may be treated by embodiments of the device. Actions may include, for example, modification of a body fluid by addition or removal of a material, or by modification of a property of a body fluid or a component thereof. | 1. A lumenally-active device, comprising: a structural element configured to fit entirely within a body lumen, wherein the body lumen is at least a portion of a nostril, nasal cavity, respiratory tract, or oral cavity of an organism, the structural element including: a lumen wall engaging portion and a fluid contacting portion configured to contact fluid within the body lumen;a sensor on the structural element, the sensor configured to fit entirely within the body lumen and capable of detecting a presence of a material of interest that is at least one of dissolved or suspended in the fluid;response initiation circuitry on the structural element, the response initiation circuitry configured to fit entirely within the body lumen and operatively connected to the sensor and configured to generate a response initiation signal upon detection of the presence of a material of interest in the fluid by the sensor; andan active portion on the structural element, the active portion configured to fit entirely within the body lumen and operatively connected to the response initiation circuitry and capable of producing a response upon receipt of the response initiation signal, the response including releasing energy to modify or destroy the material of interest within the fluid. 2. The device of claim 1, wherein the fluid includes a gas or gaseous mixture. 3. The device of claim 2, wherein the gas or gaseous mixture is at least one of an inhaled gas or gaseous mixture or an expired gas or gaseous mixture. 4. The device of claim 1, wherein the active portion further includes a capture portion operatively coupled to the response initiation circuitry and configured to capture at least a portion of the detected material of interest. 5. The device of claim 1, wherein the active portion includes at least one of a heating element operatively coupled to the response initiation circuitry and configured to produce heating in response to detection of the presence of the material of interest, a cooling element operatively coupled to the response initiation circuitry and configured to produce cooling in response to detection of the presence of the material of interest, an electromagnetic radiation source operatively coupled to the response initiation circuitry and configured to emit electromagnetic radiation in response to detection of the presence of the material of interest, an acoustic energy source operatively coupled to the response initiation circuitry and configured to emit acoustic energy in response to detection of the presence of the material of interest, an electric field source operatively connected to the response initiation circuitry and configured to apply an electric field to the fluid in response to detection of the presence of the material of interest, or a magnetic field source operatively connected to the response initiation circuitry and configured to apply a magnetic field to the fluid in response to detection of the presence of the material of int... | Searete LLC | A61B005/00 A61B018/20 A61B005/07 A61B005/145 A61B010/00 A61B010/04 A61B017/22 A61B005/08 A61B005/0215 A61B005/026 A61B005/03 A61B007/00 A61B010/02 A61B017/00 A61B019/00 A61F002/82 A61N001/40 A61N007/00
US09011345 | B2 | 2015-04-21 | Method for measuring fluid flow in a non-conductive pipe | 2011-07-15 | A microradio is provided with a hysteretic switch to permit an optimum range increasing charging cycle, with the charging cycle being long relative to the transmit cycle. Secondly, an ensemble of microradios permits an n2 power enhancement to increase range with coherent operation. Various multi-frequency techniques are used both for parasitic powering and to isolate powering and transmit cycles. Applications for microradios and specifically for ensembles of microradios include authentication, tracking, fluid flow sensing, identification, terrain surveillance including crop health sensing and detection of improvised explosive devices, biohazard and containment breach detection, and biomedical applications including the use of microradios attached to molecular tags to destroy tagged cells when the microradios are activated. Microradio deployment includes the use of paints or other coatings containing microradios, greases and aerosols. Moreover, specialized antennas, including microcoils, mini dipoles, and staircase coiled structures are disclosed, with the use of nano-devices further reducing the size of the microradios. | 1. A method for determining fluid flow within a non-conducting pipe, comprising the steps of: entraining microradios within the flowing fluid, wherein the microradios include nano-resonators;parasitically powering the microradios entrained within the fluid;detecting emissions from the microradios;locating the positions of the detected microradios; andcalculating fluid flow parameters based on the located positions of the detected microradios and time. 2. The method of claim 1, wherein each of the microradios includes a fluid characteristic sensor; modulating each of the microradios with information from the associated sensor; and demodulating the emissions from the microradios entrained in the fluid to recover the sensor data, whereby characteristics of the fluid can be ascertained. 3. The method of claim 1, wherein the fluid is a bodily fluid, and further including the step of containing the fluid in a vessel, whereby vascular flow can be sensed outside a human or animal body, the human or animal body functioning as a naturally radiative surface. 4. The method of claim 3, wherein the bodily fluid is blood in a blood vessel. 5. The method of claim 1, further comprising causing said ensemble of microradios to operate in a coherent fashion. 6. The method of claim 1, wherein said microradios include nano elements and the nano elements include electrodes, each comprising at least one antenna. 7. The method of claim 1, wherein said microradios include nano elements and the nano elements include a single-electron transmitter. 8. A method for determining fluid flow within a non-conducting pipe, comprising the steps of: entraining microradios within the flowing fluid;parasitically powering the microradios entrained within the fluid;detecting emission from the microradios;locating the positions of the detected microradios;calculating fluid flow parameters based on the located positions of the detected microradios and time, andwherein said microradios comprise nano elements including nano-resonators. 9. A system for determining fluid flow comprising: a power source configured to transmit a power supply;a plurality of parasytically powered microradios configured to be entrained within a flowing fluid disposed in a non-conducting conduit, the microradios being configured to communicate signals indicating flow parameters of the flowing fluid; anda detection device configured to receive data transmitted from the microradios and detect the location and flow parameters of the microradios within the non-conducting conduit,wherein the microradios include nano elements, andwherein said nanoelements include a single-electron transmitter. 10. The system of claim 9, wherein the microradios include a fluid characteristic sensor configured to transmit data regarding the characteristics of the fluid disposed in the non-conducting conduit. 11. The system of claim 9, wherein the fluid is a bodily fluid, and further comprising a vascular flow detector outside of a... | RadioFIDO, LLC | A61B005/02 G01P021/00 G06K019/077 G06K019/07
US09011343 | B2 | 2015-04-21 | Biological signal measuring apparatus | 2010-03-24 | A biological signal measuring apparatus that is provided with an oscillatory wave detection apparatus, an oscillatory wave period measuring part, a group memory apparatus that is configured to collect the periodic data and to store the periodic data as a group signal, and a vibration frequency calculation apparatus. The vibration frequency calculation apparatus is provided with a section discrimination part configured to compare the group signal with a predetermined value to carry out a section discrimination, a section memory part configured to store to a plurality of sections, a weight coefficient memory part configured to store a weight coefficient, and an oscillatory wave period weighted average value calculation part. | 1. A biological signal measuring apparatus configured to detect an oscillatory wave that is generated by a biological body and to calculate data of the vibration frequency per unit time, comprising: a pressure sensor, configured to detect an oscillatory wave that is generated by a biological body as a sensor signal and to output the sensor signal having an amplitude that is larger than an amplitude of a reference value signal as an oscillatory wave signal;an oscillatory wave period measuring part configured to measure a time interval of the oscillatory wave signals and to output periodic data;a group memory means configured to collect a plurality of the periodic data and to store the plurality of the periodic data as a group signal that is a data group to be measured; anda vibration frequency calculation means configured to calculate data of the vibration frequency based on the group signal that has been stored into the group memory means,wherein the vibration frequency calculation means comprises: a section discrimination part configured to input the plurality of periodic data that configure the group signal and to compare the plurality of periodic data and a length of a predetermined periodic signal to carry out a section discrimination;a section memory part configured to store the plurality of periodic data to which a section discrimination has been carried out by the section discrimination part for each section and to output section data for a plurality of sections;a weight coefficient memory part configured to store a plurality of weight coefficients, defined by a size of an anticipated body motion noise, that correspond to the plurality of section data; andan oscillatory wave period weighted average value calculation part configured to calculate an oscillatory wave period weighted average value from the plurality of section data and the plurality of weight coefficients corresponding to the section data,wherein data of the vibration frequency is calculated based on the oscillatory wave period weighted average value. 2. The biological signal measuring apparatus according to claim 1, wherein: the section discrimination part is configured to calculate a length of the predetermined periodic signal based on the plurality of periodic data. 3. The biological signal measuring apparatus according to claim 2, further comprising an indication means configured to indicate the data of the vibration frequency. 4. The biological signal measuring apparatus according to claim 1, further comprising an indication means configured to indicate the data of the vibration frequency. 5. The biological signal measuring apparatus according to claim 1, wherein all periodic data are rewritten for an update in the case in which a group signal that is stored into the group memory means is updated. 6. The biological signal measuring apparatus according to claim 1, wherein a part of periodic data is rewritten for an update in the case in which a group signal that is st... | Citizen Holdings Co., Ltd. | A61B005/00 A61B005/02 A61B005/04 A61B005/103 A61B005/117 A61B005/024 A61B005/0452
US09008758 | B2 | 2015-04-14 | Multi-mode internal imaging | 2010-12-23 | The invention described herein provides systems and methods for multi-modal imaging with light and a second form of imaging. Light imaging involves the capture of low intensity light from a light-emitting object. A camera obtains a two-dimensional spatial distribution of the light emitted from the surface of the subject. Software operated by a computer in communication with the camera may then convert two-dimensional spatial distribution data from one or more images into a three-dimensional spatial representation. The second imaging mode may include any imaging technique that compliments light imaging. Examples include magnetic resonance imaging (MRI) and computer topography (CT). An object handling system moves the object to be imaged between the light imaging system and the second imaging system, and is configured to interface with each system. | 1. A multi-modal imaging system configured to provide multiple types of imaging data for an internal portion of an object being imaged, the multi-modal imaging system comprising: a light imaging system configured to provide three-dimensional functional information related to light emitted from a light source located inside an object being imaged during a light imaging mode, the light imaging system including an imaging chamber comprising an interior cavity, a camera, and a first sealing member, wherein the object being imaged emits between about 103 and about 1010 photons/second/centimeter squared/steradian;a computer tomography imaging system configured to provide three-dimensional spatial information for the internal portion of the object being imaged during an x-ray imaging mode, said computer tomography imaging system including an X-ray producer configured to emit X-rays that pass through the object being imaged and an array of X-ray sensors that receive the X-rays;a movable stage that supports the object being imaged during and between both the light and x-ray imaging modes such that the multi-modal imaging system images the object in both the light and x-ray imaging modes without substantially disturbing the position of the object during and between imaging modes, the movable stage comprising a second sealing member configured to interface with the first sealing member to provide a substantially light tight seal between the interior cavity of the imaging chamber and a space outside the imaging chamber when the movable stage is within the interior cavity; andat least one processing device in logical communication with both the light imaging system and the computer tomography imaging system,wherein the at least one processing device is configured to construct a three-dimensional representation of a light source distribution within the object by combining the three-dimensional spatial information provided by the computer tomography imaging system with the three-dimensional functional information provided by the light imaging system; andwherein the movable stage is configured to translate the object being imaged along a first direction between the light imaging system and the computer tomography imaging system, and to rotate the object within the light imaging system about an axis parallel to the first direction and to an elongate direction of the object. 2. The multi-modal imaging system of claim 1, wherein the imaging chamber is configured such that the interior cavity is substantially light tight from an ambient space outside the imaging chamber during imaging. 3. The multi-modal imaging system of claim 1, wherein the movable stage remains in a horizontal orientation when the object is being imaged within the imaging chamber. 4. A multi-modal system for imaging an object, comprising: an imaging system adapted to image the object in a first imaging mode to capture a first image, the first imaging mode being a computed tomography x-ray mode... | Xenogen Corporation | A61B005/05 G01N021/76 A61B005/00 A61B006/03 A61B006/00 A61B008/00 G01N021/64 G01T001/16 G01T001/164 G01T001/29 A61B008/13 G01N035/00
US09008743 | B2 | 2015-04-14 | Method and apparatus for providing data processing and control in medical communication system | 2008-04-14 | Methods and apparatus for providing data processing and control for use in a medical communication system are provided. | 1. A method, comprising: receiving a signal associated with a monitored analyte level;retrieving a prior signal associated with an analyte monitoring device;analyzing the prior signal and the received signal based on a predetermined signal characteristic including a determination of the received signal below a predetermined level after a determination of the prior signal above a predetermined threshold;generating an output data based at least in part on the analysis of the prior signal and the received signal; andtransitioning from a sensor insertion state to a sensor removal state associated with the analyte monitoring device based at least in part upon a response to the output data. 2. The method of claim 1, wherein the predetermined signal characteristic includes a determination of a plurality of prior signals above the predetermined level. 3. The method of claim 2, wherein the predetermined level includes one of approximately 9 ADC counts or approximately 18 ADC counts. 4. The method of claim 2, wherein the predetermined signal characteristic includes a determination of the predetermined number of prior signals above the predetermined level for a second predetermined time period. 5. The method of claim 1, wherein the predetermined signal characteristic includes a signal transition from above the predetermined level to below the predetermined level. 6. The method of claim 1, wherein the output data includes a notification alert. 7. The method of claim 1, wherein the output data includes an indicator to start one or more processing timers associated with a respective one or more data processing routines. 8. The method of claim 7, wherein the one or more processing timers includes a respective one of a calibration timer, or a sensor expiration timer. 9. The method of claim 1, including presenting the output data. 10. The method of claim 9, wherein presenting the output data includes one or more of visually presenting the output data, audibly presenting the output data, vibratorily presenting the output data, or one or more combinations thereof. 11. The method of claim 1, wherein the analyte level includes a monitored glucose level. 12. The method of claim 1, wherein the predetermined signal characteristic includes a determination of a predetermined number of received signals below the predetermined level. 13. The method of claim 12, wherein the predetermined signal characteristic includes the determination of the predetermined number of received signals below the predetermined level for a first predetermined time period. 14. The method of claim 13, wherein the first predetermined period of time includes one of approximately 10 seconds, 30 seconds, less than 30 seconds, or greater than 30 seconds. 15. The method of claim 13 wherein the predetermined signal characteristic further includes a determination of a predetermined number of prior signals above the predetermined level for a second predetermined time period. 16. An apparatus,... | Abbott Diabetes Care Inc. | A61B005/05 A61B005/145 A61B005/1486 A61B005/00 G06F019/00 A61B005/1495
US09005583 | B2 | 2015-04-14 | Chain-end functionalized poly(ethykene oxide) and process for the preparation of a nano-sized transition metal or metal salt using the same | 2006-07-06 | There is provided a novel chain-end functionalized PEO of formulas (I) to (IV) prepared via living anionic polymerization and chain-end functionalization, as well as a simple method of preparing nano-sized transition metal or metal salt particles using the same, which can be readily stabilized even in an aqueous medium. The water-soluble PEO-based polymers having various functional groups (including a drug group such as vitamin and anti-cancer agent) and the process of preparing nano-sized transition metal or metal salt particles using the same can be advantageously used in the development of new materials for drug delivering system and imaging, e.g., a contrast agent and an anti-cancer agent simultaneously. | 1. A nano-particle of a transition metal or salt thereof wherein the transition metal or salt thereof is encapsulated inside a micelle formed by a poly (ethylene oxide) (PEO) having a functionalized chain end selected from the group consisting of compounds of formula (II)wherein, R is methyl, n-butyl, sec-butyl or tert-butyl, Y is a sulfonamide group selected from the group consisting of sulfabenzene, sulfisoxazole, sulfacetamide, sulfamethizole, sulfadimethoxine, sulfadiazine, sulfamethoxy pyridazine, sulfamethazine, sulfisoimidine, sulfapyridine, indisulam and amprenavir; or vancomycin, andn is an integer in the range of 10 to 500. 2. The nano-particle of a transition metal or salt thereof according to claim 1, wherein the transition metal or salt thereof is selected from the group consisting of Au, Ag, Pt(II), Pd(II), CdS, TiO2, γ-Fe 2O3 and Fe3O4. 3. The nano-particle of a transition metal or salt thereof according to claim 1, which has a size in the range of 1 nm to 500 nm. 4. A method of preparing the nano-particle of a transition metal or salt thereof according to claim 1, comprising reacting the poly(ethylene oxide) (PEO) with the transition metal or salt thereof in a solvent under the presence of a reducing agent. 5. The method according to claim 4, wherein the solvent is a polar solvent, a non-polar solvent, or a mixing solvent of a polar solvent and a non-polar solvent. 6. The method according to claim 4, wherein the solvent is water, dimethylformamide (DMF), dimethylsulfoxide (DMSO), tetrahydrofuran (THF), methanol, ethanol or a mixture of toluene and methanol. 7. The method according to claim 4, wherein the poly(ethylene oxide) (PEO) having a functionalized chain end and the transition metal or salt thereof are mixed in a molar ratio of 100:1 to 1:1. 8. The method according to claim 4, wherein the reducing agent is selected from a group consisting of ammonium hydroxide (NH4OH), hydrazine monohydrate (N2H2), NaBH4, H2O2, H2S and Na2S. 9. The method according to claim 4, wherein the poly(ethylene oxide) (PEO) having a functionalized chain end is reacted with the transition metal or salt thereof at a temperature of 5 to 70° C. | Youl Chon Chemical Co., Ltd. | A61B005/055 C08G065/329 A61K049/00 C08G065/32 A61K047/48
US20150105649 | A1 | 2015-04-16 | SUBJECT INFORMATION ACQUISITION APPARATUS | 2013-03-13 | It is possible to perform light emitting control to a subject taking into account measurement conditions (size and a pressing state of the subject).;A subject information acquisition apparatus includes a pressure unit that presses the subject, a light emitting unit that emits light to the subject through the pressure unit, a distance information acquisition unit that acquires information related to a distance between the pressure unit and the light emitting unit, and a control unit that controls an operation of the light emitting unit on the basis of the information related to the distance acquired by the distance information acquisition unit. | 1. A subject information acquisition apparatus for acquiring characteristic information of a subject by receiving a photoacoustic wave generated by irradiating the subject with light, the subject information acquisition apparatus comprising: a pressure unit configured to press the subject;a light emitting unit configured to emit light to the subject through the pressure unit;a distance information acquisition unit configured to acquire information related to a distance between the pressure unit and the light emitting unit; anda control unit configured to control an operation of the light emitting unit on the basis of the information related to the distance acquired by the distance information acquisition unit. 2. The subject information acquisition apparatus according to claim 1, wherein the control unit controls emission of light of the light emitting unit on the basis of the information related to the distance. 3. The subject information acquisition apparatus according to claim 2, wherein the control of emission of light is a control of an emitted light quantity. 4. The subject information acquisition apparatus according to claim 3, wherein the control of emission of light is to prevent the light from being emitted. 5. The subject information acquisition apparatus according to claim 3, wherein the control of the emitted light quantity is performed by a control of an amount of energy inputted into the light emitting unit. 6. The subject information acquisition apparatus according to claim 3, wherein the control of the emitted light quantity is performed by a control of excitation time of the light emitting unit. 7. The subject information acquisition apparatus according to claim 1, further comprising: a presentation unit configured to present the information related to the distance. 8. The subject information acquisition apparatus according to claim 7, wherein the presentation unit is a display unit. 9. The subject information acquisition apparatus according to claim 7, wherein the presentation unit is a voice generation unit. 10. The subject information acquisition apparatus according to claim 1, wherein the pressure unit includes a pair of plates facing each other which press the subject when one plate moves while the other plate is fixed, andthe light emitting unit emits light to the subject through the one plate of the pair of plates. 11. The subject information acquisition apparatus according to claim 10, wherein the distance information acquisition unit acquires the information related to the distance between the pressure unit and the light emitting unit by measuring a position of the one plate of the pair of plates. 12. The subject information acquisition apparatus according to claim 10, wherein the distance information acquisition unit acquires the information related to the distance between the pressure unit and the light emitting unit by measuring an interval between the pair of plates. 13. A method for acquiring characteri... |  | A61B005/00
US20150105675 | A1 | 2015-04-16 | SPHYGMOMANOMETER | 2014-10-09 | A sphygmomanometer includes an operation part, a pulse wave sensor that detects a pulse wave signal indicative of a pulse wave in a part of the patient body that is operating the operation part. A first manometer measures a blood pressure based on the pulse wave signal, and a second manometer measures the blood pressure with a cuff that is worn by the patient. A cuff wearing detector detects a wearing of the cuff by the patient. A controller measures the blood pressure with the first manometer when the operation part is operated long enough for a detection of the pulse wave signal and measures the blood pressure with the second manometer when the cuff wearing detector detects that the cuff is worn and that the operation part is being operated. | 1. A sphygmomanometer comprising: an operation part that is operated by a part of a patient body;a pulse wave sensor detecting a pulse wave signal indicative of a pulse wave in the part of the patient body that is operating the operation part;a first manometer measuring a blood pressure based on the pulse wave signal detected by the pulse wave sensor;a second manometer measuring the blood pressure with a cuff that is worn by the patient;a cuff wearing detector detecting a wearing of the cuff by the patient; anda controller (i) measuring the blood pressure with the first manometer when the operation part is being operated and a duration of the detection of the pulse wave signal by the pulse wave sensor is equal to or greater than a preset time, and (ii) measuring the blood pressure with the second manometer when the operation part is being operated and the cuff wearing detector detects the wearing of the cuff. 2. The sphygmomanometer of claim 1, further comprising: a difference calculator calculating and memorizing a difference between a measurement value of the first manometer and a measurement value of the second manometer; anda correction part correcting the measurement value according to the difference. 3. The sphygmomanometer of claim 2, wherein the operation part is operated by a first step and a second step, and a direction to operate the first step and a direction to operate the second step is a same direction,when the first step is operated, the controller performs a measurement by using one or both of the first manometer and the second manometer, andwhen the second step is operated, the difference calculator performs a calculation and memorizes the difference. 4. The sphygmomanometer of claim 1, wherein the cuff wearing detector detects the wearing of the cuff based on a circumferential stretch amount of the cuff. 5. The sphygmomanometer of claim 1, wherein the part of the patient body is a part of an arm that is opposite to a cuff-wearing arm. 6. A sphygmomanometer comprising: an operation part that is operated by a part of a patient body;a pulse wave sensor detecting a pulse wave signal indicative of a pulse wave in the part of the patient body that is operating the operation part;a first manometer measuring a blood pressure based on the pulse wave signal detected by the pulse wave sensor;a second manometer measuring the blood pressure with a cuff that is worn by the patient;a cuff wearing detector detecting a wearing of the cuff by the patient; anda controller (i) measuring the blood pressure with the first manometer when the operation part is being operated and a duration of the detection of the pulse wave signal by the pulse wave sensor is equal to or greater than a preset time, (ii) measuring the blood pressure with the second manometer when the operation part is being operated, a duration of the detection of the pulse wave signal by the pulse wave sensor is shorter than the preset time, and the cuff wearing detector detects t... |  | A61B005/021 A61B005/00 A61B005/022
US20150099981 | A1 | 2015-04-09 | Tubular Light Guide | 2013-10-09 | Disclosed are various embodiments for scanning a cavity surface using a tubular element comprising an inner wall and an outer wall. The tubular element may be designed to guide and approximately collimate light received from a light source from the first end of the tubular element to the second end of the tubular element. The light may be guided between the inner wall and the outer wall of the tubular element. The light may be projected from the tubular element onto a cone mirror fixed at the second end of the tubular element. The cone mirror may be designed to radially reflect the light guided to the second end of the tubular element when the light is within a predefined wavelength range. | 1. A scanning probe comprising: a tubular element comprising an inner wall, an outer wall, and a frustration mask, the inner wall and the outer wall extending from a first end of the tubular element to a second end of the tubular element, the frustration mask being disposed on the outer wall of the tubular element and extending at least a partial length from the first end of the tubular element to the second end of the tubular element, the tubular element being designed to: guide light from the first end of the tubular element to the second end of the tubular element and between the inner wall and the outer wall, the light being received from a light source; andapproximately collimate the light based at least in part on the frustration mask. 2. The scanning probe of claim 1, further comprising a cone mirror fixed at the second end of the tubular element, the cone mirror designed to radially reflect the light guided to the second end of the tubular element when the light is within a predefined wavelength range. 3. The scanning probe of claim 2, wherein the light that is radially reflected from the cone mirror forms a 360 degree ring. 4. The scanning probe of claim 2, wherein at least a portion of the cone mirror comprises a dichroic coating. 5. The scanning probe of claim 1, wherein the light source is a light emitting diode (LED). 6. The scanning probe of claim 1, further comprising an optical guide coupled to the light source, wherein the optical guide guides light generated by the light source to the first end of the tubular element. 7. The scanning probe of claim 6, further comprising an illumination tube disposed around the first end of the tubular element, wherein the optical guide guides at least a portion of the light generated by the light source to a proximal end of the illumination tube. 8. The scanning probe of claim 7, wherein a distal end of the illumination tube comprises a filter element configured to reflect the at least a portion of the light that is within a predefined wavelength range and pass the at least a portion of the light that is within a different predefined wavelength range. 9. The scanning probe of claim 8, wherein the predefined wavelength range is about 450 nm and less. 10. The scanning probe of claim 8, wherein the different predefined wavelength range is about 500 nm and above. 11. The scanning probe claim 7, wherein the illumination tube is disposed around the proximal end of the tubular element over at least a portion the frustration mask of the tubular element. 12. The scanning probe of claim 1, further comprising a lens system disposed within at least a portion of the inner wall of the tubular element, wherein the lens system is configured to capture a reflection from the light that has been radially reflected when the light that has been radially reflected is projected onto a cavity surface. 13. A scanning probe comprising: a tubular element comprising an inner wall and an outer wall, the inner wa... |  | A61B005/107 A61B005/00
US09005134 | B2 | 2015-04-14 | Sensor over-mold shape | 2012-01-31 | An implantable medical device having a flexible diaphragm is provided with a housing including a shell and an outer layer. The flexible diaphragm extends along the shell. The outer layer has an outer surface and an inner surface. An adhesive coating is applied between the diaphragm and the inner surface of the outer layer. The outer layer includes a recess along the diaphragm for receiving the adhesive. | 1. An implantable medical device, comprising: a housing having an outer wall and comprising an inner shell and an outer layer formed to extend over and enclose the inner shell to form the outer wall, the outer layer having an inner side engaged against the outer wall of the inner shell and having a thickness extending between the inner side and the outer wall of the housing, wherein the inner shell and the outer layer form a flat portion; anda flexible diaphragm formed within the inner shell along the flat portion, wherein the outer layer includes a recessed portion formed along a length of the outer layer between the diaphragm and the inner side, wherein the thickness of the outer layer adjacent to the diaphragm is greater than the thickness of the outer layer extending over the diaphragm. 2. The device of claim 1, further comprising an adhesive positioned within the recess portion. 3. The device of claim 1, wherein the thickness of the outer layer positioned over the diaphragm is continuous. 4. The device of claim 2, wherein the recess portion comprises a groove formed in the outer layer extending along the diaphragm. 5. The device of claim 4, wherein the recess portion is at least partially filled with the adhesive. 6. An implantable medical device, comprising: a housing having an outer wall and comprising an inner shell and an outer layer formed to extend over and enclose the inner shell to form the outer wall, the outer layer having an inner side engaged against the outer wall of the inner shell and having a thickness extending between the inner side and the outer wall of the housing, wherein the inner shell and the outer layer form a flat portion;a flexible diaphragm formed within the inner shell along the flat portion, wherein the outer layer includes a recessed portion formed alonga length of the outer layer between the diaphragm and the inner side, and wherein the thickness of the outer layer adjacent to the diaphragm is greater than the thickness of the outer layer extending over the diaphragm; anda channel formed in the outer layer, the channel extending from an opening formed at the outer wall, through the outer layer to an opening formed along the inner side of the outer layer extending along the flat portion. 7. The device of claim 6, wherein the recess portion comprises a groove formed in the outer layer and extending longitudinally along a length of the diaphragm. 8. The device of claim 1, wherein the recess portion comprises a groove formed in the outer layer and extending longitudinally along a length of the diaphragm. 9. The device of claim 1, wherein inner shell has a thickness extending between an inner wall of the inner shell and an outer wall of the inner shell, and the diaphragm extends between a first edge and a second edge, the device further comprising a shoulder adjacent to the first edge that extends the outer layer laterally away from a central medial line extending between the first and second edges of the d... | Medtronic, Inc. | A61B005/00 A61B005/0215 A61B005/03 G01L009/00 G01L019/00
US09002776 | B2 | 2015-04-07 | Apparatus for determining association variables | 2011-10-14 | An apparatus, and related method, for identifying one or more association variables is described. The apparatus includes at least one processor, at least one memory, and at least one program module stored in the memory configured to be executed by the processor. The program module includes instructions for selecting a subset of temporal onsets in a set of temporal onsets, instructions for determining a statistical relationship between the subset and a pattern of occurrence of a variable, and instructions for identifying the variable as an association variable in accordance with the statistical relationship. The subset includes one or more first temporal onsets corresponding to one or more instances of an event, and the set of temporal onsets includes the subset of temporal onsets and one or more second temporal onsets corresponding to one or more instances of a reoccurrence event. | 1. An apparatus to identify an association variable associated with a set of temporal onsets, comprising: at least one processor;at least one memory configured to store information associated with the set of temporal onsets, and information associated with a pattern of occurrence of a variable; andat least one program module, the program module stored in the memory and configured to be executed by the processor, the program module including: instructions for selecting a subset of the set of temporal onsets based on one or more characteristics of different type of events associated with the set of temporal onsets, wherein the different types of events include an event and a recurrence event, wherein the subset include one or more first onsets corresponding to one or more instances of the event, wherein the set of temporal onsets includes the subset and one or more second onsets corresponding to one or more instances of the recurrence event, wherein the one or more characteristics of the recurrence event include that a given instance of the recurrence event corresponds to a given temporal onset in a given group of two or more temporal onsets in the set of temporal onsets that is within a predefined time interval after an initial temporal onset in the given group of two or more temporal onsets, and wherein the group of two or more temporal onsets can be associated with a single instance of the event;instructions for determining a statistical relationship between the subset and the pattern of occurrence of the variable in an underdetermined problem in which there are more variables than temporal onsets in the set of temporal onsets, wherein a severity of the underdetermined problem is increased by excluding the one or more temporal onsets corresponding to one or more instances of the recurrence event; andinstructions for identifying the variable as the association variable in accordance with the statistical relationship. 2. The apparatus of claim 1, wherein the statistical relationship includes contributions from presence and absence information in the pattern of occurrence of the variable. 3. The apparatus of claim 1, further comprising instructions for excluding at least one of the temporal onsets in the set of temporal onsets from the subset due to missing data in the pattern of occurrence of the variable. 4. The apparatus of claim 1, wherein the pattern of occurrence of the variable is during a set of time intervals, and wherein a respective time interval in the set of time intervals precedes a corresponding respective temporal onset in the subset. 5. The apparatus of claim 4, wherein time intervals-in the set of time intervals are offset in time from the temporal onsets in the subset. 6. The apparatus of claim 1, the program module further including instructions for providing recommendations to one or more individuals in accordance with the association variable. 7. The apparatus of claim 1, wherein the predetermined time interval is less t... | Trigeminal Solutions, Inc. | G06N007/00 G06F017/18 G06F019/00 G06Q050/22 G06Q050/24 A61B005/00
US09017646 | B2 | 2015-04-28 | Process of evaluating blood-brain barrier permeability of stroke rat by using fluorescent substance | 2012-07-10 | A process of evaluating blood-brain barrier permeability of a stroke rat by using fluorescent substance is disclosed. This process uses an Evans blue dye having spontaneous fluorescence properties, in combination with the use of a new non-invasive in vivo imaging system (IVIS), to obtain fluorescent signals so as to assess the change in the blood-brain barrier permeability of rodents after a cerebral artery stroke model surgery. In operation, an Evans blue dye is injected into a stroke rat of middle cerebral artery occlusion model. A non-invasive in vivo imaging system is used to detect the fluorescence distribution of the whole brain, and obtain images combined by the fluorescence images and optical images for the whole brain tissue. Thereby, the change in the blood-brain barrier permeability of the stroke rat can be completely realized. | 1. A process of evaluating blood-brain barrier permeability of a rat model of stroke by using a fluorescent substance, the process comprising: injecting an Evans blue dye as the fluorescent substance into a rat model of stroke, wherein the rat model of stroke has been subjected to middle cerebral artery occlusion;taking the brain from the rat; and thendetecting the fluorescence distribution in the whole brain by using a non-invasive in vivo imaging system; andobtaining both fluorescence images and optical images for the whole brain tissue. 2. The process of claim 1, wherein the rat model of stroke is subjected to transient bilateral common carotid artery and right middle cerebral artery ligation. 3. The process of claim 1, wherein the fluorescence images and the optical images of the whole brain tissue enable identification of where damage has occurred in the brain. 4. The process of claim 1, wherein the dye is injected into the rat tail. 5. The process of claim 1, further comprising identifying the location of the fluorescence by integration of the optical and fluorescent images. | Institute of Nuclear Energy Research, Atomic Energy Council | A61K049/00 A61B005/00
US09046339 | B2 | 2015-06-02 | Systems and methods for bidirectional functional optical coherence tomography | 2014-09-30 | Methods for determining improving quantitative and qualitative motion contrast information collected with optical coherence tomography (OCT) data are presented. In one embodiment, flow within a cross-sectional area of a sample is calculated independent of the Doppler and en face angles using a bidirectional OCT system. In another embodiment, motion contrast images are improved by averaging motion contrast information collected from a bidirectional OCT system. | 1. A method for imaging and quantifying flow within a sample using an optical coherence tomography (OCT) system, said method comprising: acquiring a first OCT data set for a series of transverse locations on the sample, said first data set containing a plurality of measurements of the sample, wherein the first data set contains at least two measurements that were made at approximately the same transverse location, and wherein the data set is collected with a beam of radiation having a first angle relative to the sample;acquiring a second OCT data set for a series of transverse locations, said second data set containing a plurality of measurements of the sample, wherein the second data set contains at least two measurements that were made at approximately the same transverse location as the at least two measurements in the first data set, and wherein the data set is collected with a beam of radiation having a second angle relative to the sample, said second angle being different than said first angle;determining the axial flow components for the first data set from the two or more measurements made at approximately the same location in the first data set;determining the axial flow components for the second data set from the two or more measurements made at the same location in the second data set;calculating the flow within the sample based on a combination of the determined axial flow velocity components and without using the angles of the beams relative to the sample and the en face angle; anddisplaying or storing the results of the calculation. 2. A method as recited in claim 1, wherein the OCT system is a swept-source OCT system. 3. A method as recited in claim 1, wherein the OCT system is spectral domain OCT system. 4. A method as recited in claim 1, wherein the OCT system is a phase-resolved Doppler OCT system and the axial flow components are determined by calculating phase differences between the two or more measurements taken at approximately the same location in the two or more data sets. 5. A method for imaging and quantifying flow within a sample using an optical coherence tomography (OCT) system, said method comprising: acquiring a first data set using the OCT system for a series of transverse locations on the sample, said first data set containing a plurality of measurements of the sample, wherein the first data set contains at least two measurements that were made at approximately the same transverse location, and wherein the data set is collected with a beam of radiation having a first angle relative to the sample;acquiring a second data set using the OCT system for a series of transverse locations, said second data set containing a plurality of measurements of the sample, wherein the second data set contains at least two measurements that were made at approximately the same transverse location as the at least two measurements in the first data set, and wherein the data set is collected with a beam of radiation having a second ... | Carl Zeiss Meditec, Inc. | G01B009/02 A61B005/026 A61B003/10
US10939838 | B2 | 2021-03-09 | Method for characterizing the physiological state of a patient from the analysis of the cerebral electrical activity of said patient, and monitoring device applying said method | 2013-05-03 | The invention relates to a method for detecting a physiological state of a patient deviating from a reference physiological state, in which, after having determined, in each of Q frequency bands, R reference matrices PRq,r with qe[1 . . . Q] and rϵ[1 . . . R] which correspond to the reference physiological state, the following steps are repeated in a loop: carrying out measurements, in M time segments, of an electroencephalographic signal; filtering and centering the measurements in Q frequency bands to obtain and determine M×Q scaled matrices of spatial covariance; for each time segment m, calculating a deviation from the reference physiological state, and comparing each of the deviations from the reference physiological state to a predefined threshold. The invention also relates to a monitoring device applying said method. | 1. A method for providing respiratory assistance using a mechanical ventilator comprising: detecting a physiological state of a patient deviating from a reference physiological state, in which, after having determined, in each of Q frequency bands, a reference pole PRq with q∈[1 . . . Q] representative of the reference physiological state, the following steps are repeated in a loop;performing measurements, in M time segments, of an electro-encephalographic signal of the patient along n pathways and at p instants to generate M measurement matrices Xm comprising n×p samples, for m∈[1 . . . M];filtering and centering each measurement matrix Xm in the Q frequency bands to obtain M×Q filtered measurement matrices Xm,q and determining M×Q standardized matrices of spatial covariance by the formula Cm,q=(Xm,qXm,qT)/trace(Xm,qXm,qT);for each time segment m, determining distances dm,q between each standardized matrix of spatial covariance Cm,q and the reference pole PRq, and determining a deviation em from the reference physiological state as a function of the distances dm,q;comparing each of the deviations em from the reference physiological state to a determined threshold S;controlling a respiratory output of the ventilator based on each of the deviations em. 2. The method as claimed in claim 1, in which the measurement step and the computation steps are performed in real time. 3. The method as claimed in claim 1, in which each reference pole PRq is made up of R reference matrices or prototypes PRq,r which are determined as follows: performing measurements, in M time segments, of an electro-encephalographic signal of the patient along n pathways and at p instants to generate M measurement matrices Xmref of size n×p for m∈[1 . . . M], while the patient is in the reference physiological state;filtering and centering each measurement matrix Xm in the Q frequency bands to obtain M×Q filtered measurement matrices Xm,qref and determining M×Q standardized matrices of spatial covariance by the formula Cm,qref=(Xm,qref·Xm,qref T)/trace(Xm,qref·Xm,qref T);determining, in each frequency band, the R reference matrices or prototypes PRq,r r∈[1 . . . R] from the standardized matrices of covariance Cm,qref by using the dynamic swarms algorithm. 4. The method as claimed in claim 3, in which the threshold S is determined according to the following steps: computing distances dm,qref between each covariance matrix Cm,qref and the prototype of the prototypes PRq,r which is the closest thereto;determining the median distance DM of all these computed distances dm,qref, the threshold S being taken to be equal to the arithmetic mean of the absolute values MVA of the deviations of each of the distances dm,q from the median distance DM. 5. The method as claimed in claim 3, in which, for each frequency band, the distances dm,q between each standardized matrix of covariance and the reference pole are determined bydm,q=arg⁢{min⁢r=1⁢⁢…⁢⁢R⁢dist⁡(Cm,q,PRq,r)}. 6. The method as cla... | UNIVERSITE PIERRE ET MARIE CURIE (PARIS 6) CENTRE NATIONAL DE LA RECHERCHE SCIENTIFIQUE FONDATION ICM—INSTITUT DU CERVEAU ET DE LA MOELLE EPINIERE INSTITUT NATIONAL DE LA SANTE ET DE LA RECHERCHE MEDICALE ASSISTANCE PUBLIQUE—HOPITAUX DE PARIS | A61B005/04 A61B005/048 A61B005/00 A61M016/00
US10183149 | B2 | 2019-01-22 | Five degree of freedom ultrasound catheter and catheter control handle | 2014-10-14 | Catheter ultrasound systems including a sheath, a handle, a sheath lumen, and an ultrasound catheter disposed within the lumen of the sheath with ultrasound elements capable of visualizing anatomical regions. The handle allowing the ultrasound catheter to rotate with respect to the sheath using a rotation adjustment knob within the handle or alternatively an separate manipulation handle attached to the proximal end of the ultrasound catheter. The sheath, ultrasound catheter, or both may also include one or more electrodes or other location sensor for both orienting the ultrasound element as well as for diagnostic purposes. | 1. An apparatus for maneuvering an instrument catheter, the apparatus comprising: a flexible body having a lumen therethrough and a deflection wire, the flexible body having a distal end portion and a proximal end portion, with the distal end portion operably coupled to the deflection wire;a handle that extends along a longitudinal axis, the handle coupled to the proximal end portion of the flexible body, the handle comprising: a first actuator;a second actuator;a handle grip;a handle lumen extending through the first actuator, the second actuator, and the handle grip, wherein the first actuator and the second actuator are independently rotatable about the longitudinal axis and are disposed longitudinally adjacent with respect to one another;a slide operably coupled to the first actuator and to the deflection wire; anda rotation assembly operably coupled to the second actuator, the rotation assembly having a tube extending therethrough, the tube being coupled to the rotation assembly and the tube having an inner surface capable of being fixedly attached to an instrument catheter; anda continuous lumen extending from the distal end portion of the flexible body to the proximal end of the tube, the continuous lumen comprising the lumen of the flexible body, the handle lumen, and the tube;an instrument catheter disposed within the continuous lumen, wherein the instrument catheter is coaxial with the first actuator and the second actuator;wherein rotating the first actuator engages the slide causing the slide to displace axially imparting a tensile force to the deflection wire thereby causing the distal end portion of the flexible body to deflect and thereby a distal end portion of the instrument catheter to deflect, and rotation of the second actuator imparts a torque to the tube of the rotation assembly causing the tube to rotate about the longitudinal axis of the handle and thereby rotate the received instrument catheter. 2. The apparatus of claim 1, wherein: the flexible body comprises a plurality of deflection wires; andthe instrument catheter extends from a proximal side of the handle, through the handle and out of a distal end of the handle. 3. The apparatus of claim 2, wherein the flexible body comprises a plurality of slides, each slide being operably coupled to one of the plurality of deflection wires. 4. The apparatus of claim 1, wherein the rotation assembly comprises a drive gear, one or more ratio gears, and a positioning gear, the drive gear operably coupled to the second actuator to receive a torque, the one or more ratio gears disposed to engage the drive gear and positioning gear thereby transferring torque from the drive gear to the positioning gear, the positioning gear being coupled to the tube thereby causing the tube to rotate with the positioning gear. 5. The apparatus of claim 4, wherein: the drive gear, the one or more ratio gears, and the positioning gear are disposed distal of the slide;the distal portion of the flexibl... | ST. JUDE MEDICAL, ATRIAL FIBRILLATION DIVISION, INC. | A61M025/00 A61M025/01 A61B008/12 A61M037/00 A61B005/00 A61B001/005 A61N007/02 A61B005/042 A61B018/14 A61B018/18 A61B005/06 A61B008/00 A61B018/02 A61B034/20
US09314203 | B2 | 2016-04-19 | Sensor for foetal monitoring | 2013-10-15 | A sensor for foetal monitoring, in particular for measuring electrophysiological signals, e.g. electrical activity of the uterus of a pregnant woman and/or of the heart of a foetus. The sensor includes a plurality of signal electrodes and a ground electrode mounted in or on a substrate, and a connector for connecting the sensor to a monitoring system. The ground electrode is positioned about or between a pair of signal electrodes. | 1. A sensor for foetal monitoring comprising: a substrate,a plurality of signal electrodes mounted in or on the substrate, each said signal electrode having an effective diameter of at least 25 mm,a ground electrode mounted in or on the substrate and positioned about or between a pair of the signal electrodes, anda connector configured for connecting the signal electrodes of the sensor to a monitoring system. 2. The sensor for foetal monitoring according to claim 1, wherein the sensor is configured for measuring electrophysio logical signals. 3. The sensor for foetal monitoring according to claim 2, wherein the sensor is further configured for measuring electrical activity of a uterus of a pregnant woman and/or of a heart of a foetus. 4. The sensor according to claim 2, wherein a center of the ground electrode and centers of the pair of signal electrodes are positioned on an imaginary line. 5. The sensor according to claim 4, wherein the signal electrodes and the ground electrode are symmetrical about an imaginary line perpendicular to an imaginary line through the centers of the pair of signal electrodes and the center of the ground electrode and/or symmetrical about an imaginary line through the centers of the pair of signal electrodes and the center of the ground electrode. 6. The sensor according to claim 2, wherein the connector extends at an angle α to an imaginary line through centers of the pair of the signal electrodes and a center of the ground electrode, and wherein the angle α is in a range of from 70° to 110°. 7. The sensor according to claim 6, wherein the angle α is in a range of from 80° to 100°. 8. The sensor according to claim 6, wherein the angle α is about 90°. 9. The sensor according to claim 2, wherein a distance from a center of a first of the pair of the signal electrodes to a center of second of the pair signal electrodes is in a range of from 70 to 110 mm. 10. The sensor according to claim 9, wherein the distance is in a range of from 80 to 100 mm. 11. The sensor according to claim 9, wherein the distance is in a range of from 85 to 95 mm. 12. The sensor according to claim 2, wherein the signal electrodes have an effective diameter in a range of from 25 to 40 mm. 13. The sensor according to claim 2, wherein the signal electrodes have an effective diameter in a range of from 28 to 37 mm. 14. The sensor according to claim 2, wherein the signal electrodes have an effective diameter in a range of from 30 to 35 mm. 15. The sensor according to claim 2, wherein a surface area of the ground electrode is at least twice a surface area of at least one of the signal electrodes. 16. The sensor according to claim 2, wherein a surface area of the ground electrode is at least twice a combined surface area of at least two of the signal electrodes. 17. The sensor according to claim 2, wherein a surface area of the ground electrode is at least twice a combined surface area of all of the signal electrodes. 18. The sensor ac... | Nemo Healthcare B.V. | A61B005/0448 A61B005/00 A61B005/0492
US09642566 | B2 | 2017-05-09 | Flexible embedded sensor arrays and methods of making the same | 2013-10-04 | A flexible embedded sensor array includes a first substrate, an electrically conductive pad disposed on at least a portion of the first substrate, and a plurality of sensors disposed on at least a portion of electrically conductive pads. Further, the flexible embedded sensor array includes an electrically non-conductive adhesive material disposed in proximity to one or more of the plurality of sensors, a second substrate, and an electrical contact disposed between at least a portion of the sensor and at least a portion of the second substrate. | 1. A flexible embedded sensor array, comprising: a first substrate for allowing transmission from a plurality of sensors;a plurality of electrically conductive pads disposed on at least a portion of the first substrate, wherein each sensor from the plurality of sensors is disposed on a corresponding electrically conductive pad from the plurality of electrically conductive pads, such that only a portion of each sensor is in contact with the corresponding electrically conductive pad;an electrically non-conductive adhesive material disposed on the first substrate and in proximity to one or more of the plurality of sensors, and further in proximity to the portion of each sensor that is in contact with the corresponding electrically conductive pad;a second substrate disposed at a distance from the first substrate, such that each of the plurality of sensors is disposed in a cavity defined by the first substrate and the second substrate;an electrically conductive material layer disposed in the cavity on a front side of the second substrate; andan electrical contact disposed on a back side of the second substrate to provide electrical contact to the plurality of sensors through the electrically conductive material layer,wherein each sensor is controlled through an electrical connection provided by the corresponding electrically conductive pad. 2. The flexible embedded sensor array of claim 1, wherein the flexible embedded sensor array is configured to bend. 3. The flexible embedded sensor array of claim 1, wherein the first substrate, the second substrate, or both the first and second substrates comprise a film. 4. The flexible embedded sensor array of claim 1, wherein the plurality of electrically conductive pads comprises flexible circuits. 5. The flexible embedded sensor array of claim 1, wherein the first substrate is a transmission substrate for allowing at least a portion of emitted signal response from one or more sensors of the plurality of sensors to pass through the first substrate, and wherein a material of the first substrate is optically transparent to a wavelength of light emitted by the plurality of sensors. 6. The flexible embedded sensor array of claim 1, wherein the plurality of sensors comprises emitters, detectors, or both emitters and detectors. 7. The flexible embedded sensor array of claim 1, wherein the plurality of sensors comprises light emitting diodes, transmitters, photodiodes, photodetectors, resistors, capacitors, amplifiers, transistors, individual integrated circuits, or combinations thereof. 8. The flexible embedded sensor array of claim 1, wherein the electrically non-conductive adhesive is configured to form bonds upon exposure to a determined temperature, a determined pressure, or both determined temperature and determined pressure. 9. The flexible embedded sensor array of claim 1, further comprising a first layer disposed on the first substrate to define a cavity on the first substrate for each of the plurali... | General Electric Company | G01L001/04 A61B005/1455
US10137307 | B2 | 2018-11-27 | Identifying individual target sites for transcranial magnetic stimulation applications | 2013-03-15 | Techniques for identifying individual target sites for application of transcranial magnetic stimulation (TMS) to a brain of a patient for treatment of neurological and psychiatric disorders. The identification of the target TMS stimulation sites may be based on using functional connectivity magnetic resonance imaging (fMRI) to determine cortex regions of the brain that are functionally connected to other regions of the brain that may be stimulated to decrease symptoms of depression and other disorders. For example, target stimulation sites may be identified in the left dorsolateral prefrontal cortex (DLPFC) to remotely modulate the activity in a subgenual cingulate region and other limbic regions functionally connected with the DLPFC. TMS may be applied to the patient's head at the identified target TMS sites to treat depression and other neurological and psychiatric disorders. | 1. A method of operating a computing device comprising at least one processor to identify target sites for application of transcranial magnetic stimulation (TMS) to a patient, the method comprising: by the at least one processor: receiving a plurality of functional magnetic resonance imaging (fMRI) images obtained over a duration of time while the patient is in a resting state, wherein the plurality of fMRI images include voxels of the patient's brain and values for the voxels that are indicative of intrinsic brain activity of the patient;identifying, in at least one fMRI image of the plurality of fMRI images, a portion of the voxels as at least one region of interest of the patient's brain, wherein stimulating the at least one region of interest affects at least one of a neurological or psychiatric condition of a person;analyzing the plurality of fMRI images to determine at least one target TMS stimulation site in a target region of the patient's brain that is functionally connected to the at least one region of interest of the patient's brain, wherein determining the at least one target TMS stimulation site comprises: generating a seed map that includes the at least one region of interest and voxels outside the at least one region of interest that are functionally connected to the at least one region of interest;modifying the seed map by subtracting voxels corresponding to the target region of the patient's brain; andcomparing, over the duration of time, values for voxels corresponding to the modified seed map and values for voxels corresponding to the target region to identify a group of voxels in the target region that correlates negatively with the modified seed map over the duration of time; andgenerating an output comprising the at least one determined target TMS stimulation site as a region of the patient's brain corresponding to the identified group of voxels. 2. The method of claim 1, further comprising: providing the generated output to a location where TMS is applied to the brain of the patient at the at least one determined target TMS stimulation site. 3. The method of claim 1, further comprising: obtaining the plurality of fMRI images of at least a portion of the brain of the patient using functional connectivity magnetic resonance imaging (fcMRI). 4. The method of claim 1, wherein: analyzing the plurality of fMRI images comprises determining functional connectivity between the at least one target stimulation site and the modified seed map by determining at least one correlation coefficient between the modified seed map and the at least one target stimulation site as being above a threshold value. 5. The method of claim 1, wherein: the at least one target TMS stimulation site is determined on the left dorsolateral prefrontal cortex of the brain of the patient. 6. The method of claim 5, wherein: the at least one region of interest of the patient's brain comprises at least one subgenual cingulate region that is functionally conne... | Beth Israel Deaconess Medical Center, Inc. | A61N002/00 A61N002/02 A61B005/055
US10154785 | B2 | 2018-12-18 | Devices and systems for fluorescence imaging of tissue | 2013-01-18 | A system and method for fluorescence imaging of tissue in vivo and in situ, e.g., for minimally invasive diagnosis of patients. A fluorescent imaging system is provided that has a dye carrier coupled to the distal end of a probe containing a fiber optics bundle, which allows for the introduction of at least one fluorescent dye therein the dye carrier into a portion of the tissue of interest of a subject or patient when the dye carrier is selectively brought into contact with the portion of the tissue of interest. The resulting fluorescence images permit the acquisition of diagnostic information on the progression of diseases at cellular/tissue level in patients. | 1. A device comprising: a probe defining a central bore, the probe having an outer surface, a distal end, an opposed proximal end, and a longitudinal axis extending between the distal end and the proximal end of the probe, the distal end defining a distal tip configured to contact a selected tissue of a subject, the outer surface of the probe extending away from the distal tip in a proximal direction and defining an outer diameter of the probe along a longitudinal length of the probe, the probe comprising: image transmission means positioned therein the central bore of the probe and configured for communication with a light source; andan objective lens positioned therein the central bore of the probe proximate the distal tip of the probe; andan annular dye carrier comprising an open-cell polymer foam filled at least partially with a hydrogel, the dye carrier being loaded with at least one fluorescent dye, the dye carrier having a bottom surface, the dye carrier being detachably coupled thereto at least a portion of the outer surface of the distal end of the probe such that the entire bottom surface of the dye carrier is radially spaced from the longitudinal axis and the objective lens of the probe to permit direct transmission of light between the objective lens of the probe and the selected tissue, wherein the bottom surface of the dye carrier is configured to selectively contact the selected tissue of the subject to diffuse the at least one fluorescent dye through the bottom surface of the dye carrier and into the selected tissue of the subject,wherein, following diffusion of the at least one fluorescent dye into the selected tissue, the image transmission means and the objective lens are configured to transmit light to the selected tissue and to receive emitted light from the selected tissue. 2. The fluorescence imaging device of claim 1, wherein the at least one fluorescent dye is suspended in a buffer solution. 3. The fluorescence imaging device of claim 2, wherein the at least one fluorescent dye and the buffer solution together comprise at least 95% by weight of the dye carrier. 4. The fluorescence imaging device of claim 1, wherein the dye carrier comprises at least one antibody agent. 5. The fluorescence imaging device of claim 1, wherein the at least one fluorescent dye is selected from a group consisting of: Alexa, Texas Red, FITC, Oregon Green, Rhodamine Green, Lucifer yellow, Fluo 3, Fluo 4, Fluorescite and di-8-Anepps. 6. The fluorescence imaging device of claim 1, further comprising means for steering the probe such that the bottom surface of the dye carrier contacts a desired region of the tissue of the subject. 7. The fluorescence imaging device of claim 1, wherein the probe has a longitudinal length, and wherein the central bore of the probe has a constant diameter along the longitudinal length of the probe. 8. The fluorescence imaging device of claim 1, wherein the probe has a longitudinal length, and wherein the central... | UNIVERSITY OF UTAH RESEARCH FOUNDATION | A61B005/00 G01N021/64 A61K049/00 A61B005/02 A61M005/00
US10085651 | B2 | 2018-10-02 | Methods for predicting and treating necrotizing enterocolitis in neonates | 2013-03-13 | Embodiments are presented herein that provide early prediction of the development of necrotizing enterocolitis by a preterm infant through analysis of the high frequency component of heart rate variability, optionally with analysis of respiration rate. Methods of treatment following prediction area also reported. | 1. A method for determining that a patient is at an elevated risk for developing necrotizing enterocolitis, comprising: monitoring a patient's heart rate via electrocardiogram measurements and determining heart rate variability, said heart rate variability having a high frequency component;recording the high frequency component of the patient's heart rate via a computer;converting the high frequency component to a HF power score via the computer, wherein the HF power score is a measure of power based on the frequency of the high frequency component;monitoring the patient's respiratory rate via thoracic impedance measurements and recording an average respiratory rate of the patient via the computer, the average respiratory rate including a mean respiratory rate and two standard deviations about the mean respiratory rate;converting the average respiratory rate to a frequency band via the computer and defining the frequency band as a high frequency bandwidth (HF bandwidth);setting a HF power cut off value that lies within the HF bandwidth via the computer, wherein the HP power cut off value is 8 msec2;comparing, via the computer, the HF power score to the HF power cut off value;determining, via the computer, that the patient has an elevated risk for developing necrotizing enterocolitis when the HF power score of the patient is less than the HF power cut off value. 2. The method of claim 1, wherein said HF power score is obtained by sampling at a frequency between 800 and 1200 samples/sec. 3. The method of claim 2, wherein said HF power score is determined by sampling at a frequency of 1000 samples/sec. 4. The method of claim 1, wherein the HF power score is validated by taking multiple 120 second epochs of data for analysis. 5. The method of claim 1, wherein the HF bandwidth is within the range of 0.3 to 1.3 Hz. 6. The method of claim 1, wherein the HF power score is obtained by sampling at a frequency of 1000 samples/second, and is validated by taking multiple 120 second epochs of data, excluding clear outliers. 7. The method of claim 1, wherein the monitoring of the patient's heart rate and the monitoring of the patient's respiratory rate occurs while the patient is at rest, undisturbed by procedures, in light sleep, and post prandial. 8. The method of claim 1, wherein the elevated risk is determined when the HF power score of the patient is less than 5 msec. 9. The method of claim 1, wherein the patient is a preterm neonate with a mass less than or equal to 3000 g. 10. The method of claim 1, comprising monitoring of the patient's heart rate and the monitoring of the patient's respiratory rate between 5 and 8 days after birth of the patient, and repeating the monitoring steps at intervals thereafter. 11. The method of claim 1, wherein the elevated risk is indicative of development of necrotizing enterocolitis within 12 hours to 30 days of a determination of risk. 12. A method for treating a patient for necrotizing enterocolitis, compris... | The Penn State Research Foundation | A61B005/024 A61B005/08 A61B005/00 G06F019/00 A61B005/0205
US11357471 | B2 | 2022-06-14 | Acquiring and processing acoustic energy emitted by at least one organ in a biological system | 2014-10-27 | In some embodiments, an apparatus for acquiring, processing and transmitting physiological sounds, which may include acoustic sounds from at least one organ in a biological system, may include a sensor for acquiring physiological sounds. Analogue signals representative of the physiological sounds are converted into an electrical output. The electrical output is converted to digital data. A processing unit processes the digital data in a manner selected by a user. | 1. A system for acquiring and processing physiological sounds comprising: an apparatus comprising:a single sensor configured to convert an analogue signal into an electrical output representative of said physiological sounds;an analogue to digital converter operatively coupled to said sensor, wherein said analogue to digital converter is configured to convert said electrical output into a stream of digital data;a serial to parallel converter operatively coupled to said analogue to digital converter, said serial to parallel converter configured to convert at least a portion of said stream of digital data into a parallel output; anda display device configured to display a plurality of icons, wherein said plurality of icons displayed on said display device is configured for customization by a user through insertion of an additional icon in said plurality of icons displayed, and wherein the apparatus is configured to initiate a recording of said physiological sounds by interaction of said user with at least one icon in said plurality of icons displayed. 2. The system of claim 1, said apparatus further comprising: a digital to analogue converter operatively coupled to said serial to parallel converter, said digital to analogue converter configured to convert at least a portion of said parallel output into a second analogue signal for transmission over a wireless network. 3. The system of claim 1, said apparatus further comprising: a processing unit operatively coupled to said analogue to digital converter, said processing unit configured to compute a mathematical transform on at least a portion of said parallel output. 4. The system of claim 3, wherein said mathematical transform is a fast Fourier transformation. 5. The system of claim 1, further comprising: said display device configured to display information comprising a vital sign. 6. The system of claim 1, wherein said physiological sounds are sounds generated by an organ in a frequency range up to 20,000 Hz, and wherein said sensor is one sensor of a plurality of sensors and at least two sensors of said plurality of sensors are configured to convert said physiological sounds into a plurality of corresponding electrical signals. 7. The system of claim 6, wherein said plurality of sensors comprises at least three sensors. 8. The system of claim 1, wherein said apparatus is characterized as a first apparatus, and further comprising a second apparatus operatively coupled to said first apparatus, said second apparatus comprising: an electronic memory configured to store a signal representative of at least a portion of said parallel output; anda second processing unit coupled to said electronic memory, said second processing unit configured to retrieve from said electronic memory and process said signal representative of at least a portion of said parallel output into a processed signal. 9. The system of claim 1, wherein the physiological sounds are ambient noise generated by an organ in a fre... | - | A61B005/00 A61B007/04 A61B007/00
US20150094600 | A1 | 2015-04-02 | System And Method For Imaging Myelin | 2014-09-30 | The present invention provides a system and method for detecting myelin and myelin-related disease. For example, the invention is based upon the finding that the combined reflectance of an administered multi-wavelength laser light specifically detects myelinated fibers. It is demonstrated herein that the present system and method effectively detects myelin, myelin defects, and myelin pathology. | 1. A method for imaging myelin comprising administering a multi-wavelength laser light to a region of interest in a subject;collecting the reflected light from the sample, wherein the collected reflected light is indicative of myelin in the region of interest; anddetecting the reflected light at each wavelength of the administered multi-wavelength laser light. 2. The method of claim 1, further comprising constructing a plurality of single-wavelength images, each single-wavelength image based on the detected reflected light at each wavelength, and combining the plurality of single-wavelength images to form a multi-wavelength image. 3. The method of claim 1, wherein the method identifies Nodes of Ranvier in a myelinated axon. 4. The method of claim 1, wherein the method identifies Schmidt-Lanterman incisures in a myelinated axon. 5. The method of claim 1, wherein the region of interest is in a body tissue selected from the group consisting of brain, spinal cord, and peripheral nerve. 6. The method of claim 1, wherein the method detects myelin at a depth of about 400 μm. 7. The method of claim 1, wherein the intensity of the multi-wavelength laser light is about 200-400 μW. 8. The method of claim 1, wherein the multi-wavelength laser light comprises at least three different wavelengths. 9. The method of claim 1, wherein the multi-wavelength laser light comprises the wavelengths of 488 nm, 561 nm, and 633 nm. 10. The method of claim 1, wherein the method identifies the subject as having a myelin-related disorder selected from the group consisting of multiple sclerosis, transverse myelitis, leukodystrophies, Guillain-Barre syndrome, diabetic neuropathy, inflammatory neuropathies, inherited demyelinating conditions, Charcot-Marie Tooth, cancer related neuropathies, and toxic neuropathies. 11. The method of claim 1, wherein the method identifies the location of myelinated axons during surgery. 12. The method of claim 1, wherein the method identifies a tumor as being formed of or caused by myelin producing cells. 13. The method of claim 1, wherein the method determines the aggressiveness of a tumor. 14. A system for imaging myelin comprising at least one light source, wherein the at least one light source emits a plurality of beams of light, each beam having a different wavelength; thereby generating a plurality of beams of a plurality of wavelengths;a lens for guiding the plurality of beams to a sample; anda plurality of photodetectors, wherein each photodetector is configured to detect the reflected light of one of the wavelengths of the plurality of beams. 15. The system of claim 14, wherein the at least one light source comprises a plurality of light sources, each configured to emit a beam of light. 16. The system of claim 14, wherein the at least one light source comprises at least one light source selected from the group consisting of an Argon laser, a Diode Pumped Solid State (DPSS) laser, a Helium/Neon laser, a supercontinuum (whit... |  | A61B005/00
US20150105636 | A1 | 2015-04-16 | SYSTEM AND METHOD FOR EMERGENCY RESUSCITATION | 2013-10-10 | According to various embodiments, a regional oximetry sensor may include a light emitting element configured to emit light, a light detector configured to receive the light and generate a signal based on the received light. The regional oximetry sensor, itself or in conjunction with a monitor, may enable communicating adjustments in the administration of CPR to a patient based on one or more characteristics (e.g., pulse amplitude or pulse rate) of the signal generated by the regional oximetry sensor. | 1. An emergency resuscitation kit, comprising: a regional oximetry sensor configured to be applied to a patient, comprising: a light emitting element configured to emit light;at least one light detector configured to receive the light and to generate a signal based on the received light; anda monitor configured to receive the signal from the regional oximetry sensor, to analyze one or more characteristics of the signal to determine if cardiac pulmonary resuscitation (CPR) received by the patient needs to be adjusted, and to communicate to a person administering the CPR to adjust one or more components of the CPR based on the analysis. 2. The emergency resuscitation kit of claim 1, wherein analyzing one or more characteristics of the signal comprises determining a regional oxygen saturation value based on the received signal, and wherein the monitor is configured to communicate to the person administering the CPR to adjust the one or more components of the CPR based on the regional oxygen saturation value. 3. The emergency resuscitation kit of claim 3, wherein analyzing one or more characteristics of the signal further comprises comparing the regional oxygen saturation value to a threshold value to determine if the regional oxygen saturation value is lower than the threshold value, and wherein the one or more components of the CPR comprise breaths or other means of artificial respiration administered during the CPR to the patient. 4. The emergency resuscitation kit of claim 1, wherein the one or more characteristics of the signal comprise a pulse amplitude of the signal, and wherein analyzing the one or more characteristics comprises comparing the pulse amplitude of the signal to a pulse amplitude range to determine if the pulse amplitude is within the pulse amplitude range, and wherein the one or more components of the CPR comprise compressions administered during the CPR to the patient. 5. The emergency resuscitation kit of claim 1, wherein the one or more characteristics of the signal comprise a pulse rate of the signal, and wherein analyzing the one or more characteristics comprises comparing the pulse rate of the signal to a pulse rate range to determine if the pulse rate is within the pulse raterange, and wherein the one or more components of the CPR comprise chest compressions administered during the CPR to the patient. 6. The emergency resuscitation kit of claim 1, wherein the regional oximetry sensor comprises a plurality of light detectors configured to receive the light and to generate a respective plurality of signals based on the received light, and wherein the monitor is configured to receive the plurality of signals from the regional oximetry sensor and to select from among the plurality of signals the desired signals for analyzing the one or more characteristics. 7. The emergency resuscitation kit of claim 1, wherein the monitor is configured to automatically detect application of the regional oximetry sensor on the patient. ... | Covidien LP | A61B005/1455 A61B005/00 A61B005/0205
US20150119743 | A1 | 2015-04-30 | Piezoelectric Beam Bending Actuated Device for Measuring Respiratory System Impedance | 2013-05-01 | An actuator (10, 10′, 10″) is disclosed. The actuator (10, 10′, 10″) is connected to a structural ground (12, 12′, 12″) of a forced oscillation technique device (100, 200, 300, 400, 500, 600, 700, 800, 900, 1000). The actuator (10, 10′, 10″) includes an electrical power source (16, 16′, 16″); a control device (17, 17′, 17″) connected to the electrical power source (16, 16′, 16″); a first portion (14a, 14a′, 14a″) including active material connected to the electrical power source, and a second portion (14b, 14b′, 14b″) including non-active, passive material connected to the first portion (14a, 14a′, 14a″). The first portion (14a, 14a′, 14a″) includes at least one plate-shaped member (18, 18′, 18″). The second portion (14b, 14b′, 14b″) includes a ring member (24, 24′, 24″) connected to and circumscribing a mesh screen (26, 26′, 26″). A forced oscillation technique device (100, 200, 300, 400, 500, 600, 700, 800, 900, 1000) is also disclosed. | 1. An actuator (10, 10′, 10″) connected to a structural ground (12, 12′, 12″) of a forced oscillation technique device (100, 200, 300, 400, 500, 600, 700, 800, 900, 1000), comprising: an electrical power source (16, 16′, 16″);a control device (17, 17′, 17″) connected to the electrical power source (16, 16′, 16″);a first portion (14a, 14a′, 14a″) including active material connected to the electrical power source, anda second portion (14b, 14b′, 14b″) including non-active, passive material connected to the first portion (14a, 14a′, 14a″), wherein the first portion (14a, 14a′, 14a″) includes at least one plate-shaped member (18, 18′, 18″), wherein the second portion (14b, 14b′, 14b″) includesa ring member (24, 24′, 24″) connected to and circumscribing a mesh screen (26, 26′, 26″). 2. The actuator (10, 10′, 10″) according to claim 1, wherein the active material includes piezoelectric material. 3. The actuator (10, 10′, 10″) according to claim 1, wherein the control device (17, 17′, 17″) includes one or more of an amplifier and function generator for turning on, turning off or regulating an amount of power provided by the electrical power source (16, 16′, 16″) for causing oscillating movement (X+, X−) of a distal end (18b, 18b′, 18b″) of the at least one plate-shaped member (18, 18′, 18″) of the first portion (14a, 14a′, 14a″). 4. The actuator (10, 10′, 10″) according to claim 1, wherein the second portion (14b, 14b′, 14b″) further includes an extension member coupler (20, 20′, 20″), andan extension member (22, 22′, 22″), wherein the extension member (22, 22′, 22″) is connected to the ring member (24, 24′, 24″), wherein the extension member coupler (20, 20′, 20″) is connected to the distal end (18b, 18b′, 18b″) of the at least one plate-shaped member (18, 18′, 18″) of the first portion (14a, 14a′, 14a″). 5. The actuator (10, 10′, 10″) according to claim 4, wherein a proximal end (18a, 18a′, 18a″) of the at least one plate-shaped member (18, 18′, 18″) is fixedly-connected to the structural ground (12, 12′, 12″) of the forced oscillation technique device (100, 200, 300, 400, 500, 600, 700, 800, 900, 1000). 6. The actuator (10) according to claim 5, wherein the at least one plate-shaped member (18) includes one plate-shaped member thereby defining the actuator (10) as a single cantilever actuator. 7. The actuator (10) according to claim 6, wherein the oscillating movement (X+, X−) of the distal end (18b) of the one plate-shaped member (18) of the first portion (14a) causes a corresponding oscillating pivoting motion (P+, P−) of the second portion (14b) relative the structural ground (12). 8. The actuator (10′, 10″) according to claim 5, wherein the at least one plate-shaped member (18′, 18″) includes two or more plate-shaped members (181′-18n′) thereby defining the actuator (10′, 10″) as a multi cantilever actuator. 9. The actuator (10′, 10″) according to claim 8, wherein the oscillating movement (X+, X−) of the distal end (18b′, 18b″) of the two... |  | A61M016/00 A61B005/087 A61B005/00 A61M016/04 A61M016/08 A61B005/085 A61B005/097
US20150094608 | A1 | 2015-04-02 | SYSTEMS AND METHODS OF NON-INVASIVELY DETERMINING INTERNAL TEMPERATURE | 2014-09-25 | A system for and noninvasively monitoring temperature within a body of a subject includes a transducer and an interface unit. The transducer receives native temperature signals, which are electromagnetic signals. One or both of the transducer and the interface unit convert the native temperature signals to a standard temperature signal. The interface unit may be configured to be coupled to a standard temperature signal-receiving apparatus, such as a standard vital signs monitor or a standard body temperature management system, which may recognize the standard temperature signal. Methods for noninvasively monitoring temperature, including receiving native temperature signals and converting the native temperature signals to a standard temperature signal, are also disclosed. | 1. A system for noninvasively measuring a temperature within a body of a subject, comprising: a transducer for receiving emissions indicative of temperature from one or more locations in a volume of tissue within a body of a subject;a reference temperature sensor for determining a temperature on skin of the subject adjacent to the volume of tissue and providing a reference temperature signal;a radiometer for receiving one or more temperature signals from the transducer and for converting each temperature signal to a corresponding voltage; andan interface unit, including: at least one converter for converting each voltage to a converted temperature signal and for converting the reference temperature signal to a converted temperature signal;a processing element for receiving and processing each converted temperature signal from the converter to calculate a composite temperature signal; anda standardization converter for receiving the composite temperature signal and outputting a corresponding, standard temperature signal recognizable by a standard temperature signal-receiving apparatus. 2. The system of claim 1, wherein the transducer includes at least one microwave antenna. 3. The system of claim 1, wherein the composite temperature signal comprises a weighted average temperature throughout the volume of tissue. 4. The system of claim 3, wherein the volume of tissue comprises a volume of brain tissue. 5. The system of claim 4, wherein the volume of brain tissue is defined at least in part by an outer surface of a scalp of the individual and a predetermined depth beneath the outer surface of the scalp. 6. The system of claim 5, wherein the predetermined depth is at least 5 mm. 7. The system of claim 6, wherein the predetermined depth is at least 1 cm. 8. The system of claim 7, wherein the predetermined depth is about 2 cm. 9. The system of claim 8, wherein the predetermined depth is at least 2 cm. 10. The system of claim 1, further comprising: a cable for communicating the standard temperature signal from the converter to the standard temperature signal-receiving apparatus, the cable including an end configured to be coupled with a temperature input of the standard temperature signal-receiving apparatus. 11. The system of claim 10, wherein the standard temperature signal comprises a thermistor-type signal and the cable is configured to convey the thermistor-type signal to the standard temperature signal-receiving apparatus. 12. The system of claim 1, wherein the radiometer is part of the interface unit. 13. A system for noninvasively measuring a temperature within a body of a subject, comprising: a transducer for receiving emissions indicative of temperature from a plurality of locations in a volume of tissue within a body of a subject;a reference temperature sensor for determining a temperature on skin of the subject adjacent to the volume of tissue and providing a reference temperature signal;a radiometer for receiving a plurality of ... |  | A61B005/01 A61B005/00
US20150099954 | A1 | 2015-04-09 | SENSOR ELEMENTS FOR DETECTING AN ANALYTE IN A BODY FLUID SAMPLE AS WELL AS METHODS OF MAKING THE SAME | 2014-12-10 | Sensor elements are provided for determining at least one analyte concentration in a body fluid. The sensor elements are at least partially implantable into a body tissue and have a substrate and at least two electrodes. One electrode is a working electrode having at least one conductive pad applied to the substrate and at least one electrically conductive sensor material is applied to the conductive pad that includes at least one detector substance adapted to perform an electrically detectable electrochemical detection reaction with the analyte. Another electrode is a counter electrode having at least one counter electrode conductive pad applied to the substrate. The sensor elements also include at least one electrically insulating material that surrounds at least the counter electrode on all sides, where a height of the electrically insulating material at least equals a height of the counter electrode conductive pad. | 1. A sensor element for determining concentration of at least one analyte in a body fluid, wherein the sensor element is at least partially implantable into a body tissue, the sensor element comprising: a substrate;at least two electrodes, wherein the at least two electrodes comprise at least one working electrode and at least one counter electrode, wherein the working electrode comprises at least one conductive pad applied to the substrate and having at least one electrically conductive working electrode sensor material applied to the at least one conductive pad, wherein the electrically conductive working electrode sensor material comprises at least one detector substance adapted to perform an electrically detectable electrochemical detection reaction with the analyte, and wherein the counter electrode comprises at least one counter electrode conductive pad applied to the substrate; andat least one electrically insulating material, wherein the electrically insulating material surrounds the at least one counter electrode on all sides, and wherein a height of the electrically insulating material at least equals a height of the at least one counter electrode conductive pad. 2. The sensor element of claim 1, wherein the electrically insulating material forms at least one layer having at least one opening, and wherein the counter electrode conductive pad is located at least partially inside the opening. 3. The sensor element of claim 1, wherein the electrically insulating material covers an edge portion of the counter electrode conductive pad. 4. The sensor element of claim 1 further comprising a plurality of working electrodes. 5. The sensor element of claim 1, wherein the at least one counter electrode further comprises at least one electrically conductive counter electrode material that at least partially covers the counter electrode conductive pad. 6. The sensor element of claim 5, wherein the height of the electrically insulating material at least equals the height of the electrically conductive counter electrode material. 7. The sensor element of claim 1, wherein the at least one counter electrode further comprises at least one electron transfer interface, wherein the electron transfer interface, in an implanted state of the sensor element, is in contact with the body fluid, and wherein the height of the electrically insulating material at least equals a height of the electron transfer interface. 8. The sensor element of claim 1, wherein the electrically insulating material surrounds the electrically conductive working electrode sensor material on all sides, and wherein the height of the electrically insulating material at least equals a height of the electrically conductive working electrode sensor material. 9. The sensor element of claim 1, wherein the at least one counter electrode further comprises at least one electrically conductive counter electrode material comprising at least one counter electrode redox material adapted to per... |  | A61B005/1473 A61B005/145
US20150102810 | A1 | 2015-04-16 | METHOD AND APPARATUS TO CREATE AT LEAST ONE MAGNETIC RESONANCE IMAGE DATA SET | 2014-10-10 | In a method and apparatus to create at least one magnetic resonance image data set in particular angiographic image data sets, first magnetic resonance image data are acquired using a first projection acquisition sequence, second magnetic resonance image data are acquired after administration of contrast agent, using a second projection acquisition sequence, and at least one magnetic resonance image data set is created using the first magnetic resonance image data and the second magnetic resonance image data. | 1. A method to create at least one magnetic resonance image data set of an examination subject, comprising: operating a magnetic resonance data acquisition unit, in which an examination subject is situated, to acquire first magnetic resonance image data from the subject, using a first projection acquisition sequence;operating said magnetic resonance data acquisition unit to acquire second magnetic resonance image data from the examination subject, after administering a contrast agent to the subject, using a second projection acquisition sequence; andproviding said first magnetic resonance image data and said second magnetic resonance image data to a computerized processor and, in said processor, automatically creating at least one magnetic resonance image data set using the first magnetic resonance image data and the second magnetic resonance image data, and making said at least one magnetic resonance image data set available at an output of said processor in electronic form, as a data file. 2. A method as claimed in claim 1 comprising operating said magnetic resonance data acquisition unit to execute said first projection acquisition sequence with an echo time of at most 1 ms. 3. A method as claimed in claim 1 comprising operating said magnetic resonance data acquisition unit to execute said second projection acquisition sequence with an echo time of at most 1 ms. 4. A method as claimed in claim 1 comprising operating said magnetic resonance data acquisition unit to execute each of said first projection acquisition sequence and said second projection acquisition sequence with an echo time of at most 1 ms. 5. A method as claimed in claim 1 comprising operating said magnetic resonance data acquisition unit in said first projection acquisition sequence to enter said first magnetic resonance image data into an electronic memory organized as k-space, according to a keyhole imaging sequence wherein said first magnetic resonance image data are separately entered into a center region of k-space and into an outer region of k-space surrounding said center region. 6. A method as claimed in claim 1 comprising operating said magnetic resonance data acquisition unit in said second projection acquisition sequence to enter said second magnetic resonance image data into an electronic memory organized as k-space, according to a keyhole imaging sequence wherein said second magnetic resonance image data are separately entered into a center region of k-space and into an outer region of k-space surrounding said center region. 7. A method as claimed in claim 1 comprising operating said magnetic resonance data acquisition unit in said first projection acquisition sequence to enter said first magnetic resonance image data into an electronic memory organized as k-space, according to a keyhole imaging sequence wherein said first magnetic resonance image data are separately entered into a center region of k-space and into an outer region of k-space surrounding said c... | Siemens Aktiengesellschaft | G01R033/56 A61B005/145 G01R033/385
US09002441 | B2 | 2015-04-07 | Electronic fetal monitoring applications and display | 2009-09-22 | Systems, methods, and computer-readable media for managing healthcare environments are provided. In embodiments, a first waveform tracing for data received from one or more medical devices for a first individual is displayed. A second waveform tracing for data received from one or more medical devices for a second individual is displayed. In response to the determination to hide the first waveform tracing, only displaying the second waveform tracing. | 1. Non-transitory computer storage media having computer-executable instructions embodied thereon that, when executed, cause a computing device to perform a method of displaying waveform tracings for data received from one or more medical devices, the method comprising: receiving a first set of medical annotations at a time, t, the first set of medical annotations comprising user-inputted textual notes, comments, and observations related to one or more of a first individual's demographic information, medical condition, or status, wherein the time, t, corresponds to a first hospital admittance or doctor's visit for the first individual;receiving an indication that a first medical annotation of the first set of medical annotations be hidden;storing the first set of medical annotations in a database including storing the indication that the first medical annotation be hidden;receiving a first set of data from a medical device for the first individual at the time, t, the medical device monitoring the first individual for one of maternal uterine activity or maternal heart rate activity at the time, t;storing the first set of data from the medical device in the database;receiving a second set of data from the medical device for the first individual at a current time, t1, the medical device monitoring the first individual for one of maternal uterine activity or maternal heart rate activity at the current time, t1, wherein the current time, t1, corresponds to a second hospital admittance or doctor's visit for the first individual, the second hospital admittance or doctor's visit occurring at a different date and time than the first hospital admittance or doctor's visit;converting the second set of data into a first waveform tracing;accessing from the database the first set of medical annotations database including the indication that the first medical annotation be hidden;displaying, except for the first medical annotation, on a user interface the user-inputted textual notes, comments, and observations comprising the first set of medical annotations simultaneously with the first waveform tracing;subsequent to displaying, except for the first medical annotation, on the user interface the user-inputted textual notes, comments and observations comprising the first set of medical annotations simultaneously with the first waveform tracing, receiving a user selection of a second medical annotation of the first set of medical annotations;accessing from the database the first set of data and converting the first set of data into a second waveform tracing; andwhile continuing to display, except for the first medical annotation, the first set of medical annotations and the first waveform tracing, displaying on the user interface the second waveform tracing, wherein the second waveform tracing includes an indication of the time, t, at which the first set of data from the medical device was received. 2. The media of claim 1, further comprising: subsequently receivi... | Cerner Innovation, Inc. | A61B005/04 A61B005/0444 A61B005/00
US09020013 | B2 | 2015-04-28 | Apparatus and method for processing signals | 2013-03-01 | An apparatus for processing signals, in particular physiological measuring signals, is provided with a number of channels with main signal inputs for receiving input signals. Each of the input signals has a specific signal component and a signal component common to all input signals. Each channel is provided with an impedance transforming input amplifier. The apparatus supplies a respective input signal to the first input of each input amplifier and an analog reference signal, which is equal for all channels, to the second input. The apparatus includes a digital signal processor and one or more analog-digital converters for supplying the signals provided by the input amplifiers to the digital signal processor. The signal processor converts signals received from the one or more analog-digital converters at least into one or more output signals. | 1. An apparatus for processing signals wherein the apparatus comprises: a plurality of channels with main signal inputs for receiving input signals, wherein input signals each comprise a specific signal component and a signal component common to all input signals, wherein each channel comprises an impedance transforming input amplifier, wherein the apparatus is configured to supply to the first input of each input amplifier a respective input signal and, to the second input, an analog reference signal which is equal for all channels;a digital signal processor and one or more analog-digital converters for supplying the signals provided by the input amplifiers to the digital signal processor, wherein the signal processor is configured to convert signals received from the one or more analog-digital converters at least into one or more output signals, wherein the signal processor is configured to process the signals received from the one or more analog-digital converters, for providing a digital reference signal; anda digital-analog converter for converting the digital reference signal into said analog reference signal,wherein each channel comprises a DC-compensator wherein an input of the DC-compensator is coupled via a digital-analog converter to said signal processor for receiving a control signal therefrom,wherein the dc-compensation element is configured to compensate the input signals, received via main inputs, and for providing the compensated input signals to the first inputs of the input amplifiers. 2. The apparatus according to claim 1, wherein the DC-compensator of each channel is controllable by the signal processor such that any DC-offset in the input signal is entirely compensated before the signal is fed into the respective input amplifiers. 3. The apparatus according to claim 1, wherein an output of each input amplifier is operatively connected to an input of the at least one analog-digital converter, directly or indirectly, without presence of a high-pass filter there-between. 4. The apparatus according to claim 1, wherein an output of each input amplifier is operatively connected to an input of the at least one analog-digital converter, directly or indirectly, without presence of a low-pass filter there-between. 5. The apparatus according to claim 1, wherein the signal processor is configured to supply each said control signal under the influence of and/or while utilizing one or more signals obtained from the, or one or more analog-digital converters, respectively. 6. The apparatus according to claim 1, wherein the signal processor is configured to detect a signal offset voltage for each channel, and for adapting said control signal for removing at least a part of a detected signal offset voltage from an input signal to provide a compensated input signal. 7. The apparatus according to claim 1, further comprising a multiplexer and one analog-digital converter. 8. The apparatus according to claim 7, wherein the arrangement is c... | Twente Medical Systems International B.V. | H04B001/38 H04L005/16 H04L025/06 H04B001/16 A61B005/04 A61N001/365
US09095312 | B2 | 2015-08-04 | Method and system for measuring pyruvate | 2013-10-17 | A body-mountable pyruvate sensing device includes an electrochemical sensor embedded in a polymeric material configured for mounting to a surface of an eye. The electrochemical sensor includes a working electrode, a reference electrode, and a reagent localized near the working electrode that selectively reacts with pyruvate. Application of a voltage between the working electrode and the reference electrode causes a current related to a concentration of pyruvate in a fluid to which the electrochemical sensor is exposed; the current is measured by the body-mountable device and wirelessly communicated. | 1. A body-mountable device comprising: a shaped polymeric material having a channel formed therein;a substrate at least partially embedded within the shaped polymeric material;an antenna disposed on the substrate;an electrochemical sensor disposed on the substrate and comprising: a working electrode;a reagent that selectively reacts with pyruvate, wherein the reagent is localized within a layer of polymer disposed in the channel proximate to the working electrode, and wherein the polymer comprises 2-hydroxyethyl methacrylate units; anda reference electrode; anda controller electrically connected to the electrochemical sensor and the antenna, wherein the controller is configured to: (i) apply a voltage between the working electrode and the reference electrode sufficient to generate an amperometric current through the working electrode related to the concentration of pyruvate in a fluid to which the body-mountable device is exposed; (ii) measure the amperometric current; and (iii) use the antenna to indicate the measured amperometric current. 2. The body-mountable device according to claim 1, wherein the fluid is a tear fluid of an eye, and wherein the shaped polymeric material has a concave surface and a convex surface, wherein the concave surface is configured to be removably mounted over a corneal surface and the convex surface is configured to be compatible with eyelid motion when the concave surface is so mounted. 3. The body-mountable device according to claim 1, wherein the reagent comprises pyruvate oxidase, flavin adenine dinucleotide, and thiamine pyrophosphate. 4. The body-mountable device according to claim 1, wherein the working electrode includes a plurality of extensions extending from a base, and wherein each of the plurality of extensions includes a first side edge and a second side edge that are at least partially adjacent to respective sections of the reference electrode. 5. The body-mountable device according to claim 4, wherein the plurality of extensions of the working electrode and the respective sections of the reference electrode are interdigitated with one another. 6. The body-mountable device according to claim 1, wherein the reference electrode has an area at least five times the area of the working electrode. 7. The body-mountable device according to claim 1, wherein the working electrode and the reference electrode each comprise platinum. 8. The body-mountable device according to claim 7, wherein the voltage applied to the working electrode relative to the reference electrode is between +400 mV and +500 mV. 9. The body-mountable device according to claim 1, wherein the antenna is configured to receive radio frequency energy to power the body-mountable device. 10. The body-mountable device according to claim 1, wherein using the antenna to indicate the measured amperometric current comprises sending a radio frequency signal. 11. The body-mountable device according to claim 1, wherein using the antenna to indic... | Google Inc. | A61B005/00 A61B005/145 A61B005/1486
US09013315 | B2 | 2015-04-21 | Sensor control for apparatuses for supporting and monitoring a person | 2013-08-30 | A person support apparatus includes a frame and a support surface cooperating with the frame to support a person. The person support apparatus also has a sensor coupled to one of the frame and the support surface. The sensor detects at least one characteristic associated with the person. A controller is coupled to the sensor. In response to at least one of a condition of the frame, a condition of the support surface, a position of the person, or a condition of the person, the controller operates to control the sensor by at least one of changing a gain of the sensor and changing a manner in which a signal from the sensor is filtered. In some instances, the controller turns the sensor off. | 1. A method comprising: generating a first signal corresponding to a first characteristic of a person support apparatus or a person supported thereon;generating a second signal corresponding to a second characteristic of the person support apparatus or the person supported thereon;comparing the first signal with the second signal to determine if the signal strength or the clarity of the first signal is greater than that of the second signal; andadjusting a sensitivity of at least one sensor as a function of a difference in the signal strength or clarity between the first signal and the second signal. 2. The method of claim 1, wherein the first characteristic or the second characteristic is of the person support apparatus and the person support apparatus comprises a person support surface. 3. The method of claim 1, wherein the first characteristic or the second characteristic is of the person support apparatus and the person support apparatus comprises a frame of a bed. 4. The method of claim 1, further comprising sensing a first force profile of a person on the person support apparatus with the at least one sensor; sensing a second force profile of the person on the person support apparatus with the at least one sensor; comparing the first force profile with the second force profile to determine if the person has moved with respect to the person support apparatus; and adjusting the sensitivity of the sensor as a function of the movement. 5. The method of claim 1, wherein the first characteristic or the second characteristic comprises a physiological characteristic of a person on the person support surface. 6. The method of claim 1, further comprising detecting a person sliding along the person support apparatus by: sensing an initial position of the person with the at least one sensor; sensing a second position of the person with the at least one sensor; determining if the difference between the initial position and the second position is greater than a predetermined threshold; and posting at least one of an event and an amount of movement on a network. 7. The method of claim 1, further comprising sensing an initial position of the person with respect to the person support apparatus with the at least one sensor; sensing a second position of the person with respect to the person support apparatus with the at least one sensor; comparing the initial position with the second position to determine at least one of an amount and a direction of movement with respect to the person support apparatus; and controlling at least one function of the person support apparatus as a function of the movement. 8. The method of claim 1, further comprising sensing an initial position of a person supported on a person support apparatus with respect to the person support apparatus with a first sensor of the at least one sensor; sensing a second position of the person with respect to the person support apparatus with the first sensor; determining if the difference ... | Hill-Rom Services, Inc. | G08B021/02 A61B005/0205 A61B005/11 A61B005/00
US09014792 | B2 | 2015-04-21 | Method and apparatus for analyzing subsurfaces of a target material | 2013-08-21 | A system that incorporates teachings of the present disclosure may include, for example, a method for aligning first and second light signals on an optical path directed to a target, where the first light signal provides a visualization of the target, and a portion of the second light signal reflects from at least one subsurface of the target. The method also includes aligning a first focal point of the first light signal and a second focal point of the second light signal, where the first focal point is at least in a first proximate location of the second focal point, and adjusting a first position of the first and second focal points to be in at least a second proximate location of the target without adjusting the at least first proximate location of the first focal point relative to the second focal point. Other embodiments are disclosed. | 1. A device, comprising: a first light source for emitting a first light signal operating in a first region of a light spectrum;a second light source for emitting a second light signal operating in a second region of the light spectrum, wherein the first region and the second region differ; anda first optical device providing a coaxial optical path of the first light signal and the second light signal,wherein a relative position of the first optical device to the first light source and the second light source provides a first focal point of the first light signal to be in at least a proximate location of a second focal point of the second light signal, and wherein the relative position of the first optical device maintains the first focal point at the proximate location of the second focal point after a focal adjustment of the first focal point or the second focal point. 2. The device of claim 1, wherein the first optical device comprises an optical component located between the first light source and the second light source providing for the first light signal to pass through the optical component, and providing for the second light signal to reflect from a surface of the optical component and thereby direct the second light signal on the coaxial optical path with the first light signal, and wherein the location of the optical component provides for the first focal point of the first light signal to be in the at least proximate location of the second focal point of the second light signal. 3. The device of claim 1, wherein the first light signal enables visualization of a target tissue. 4. The device of claim 1, wherein the second light signal reflects a portion of the second light signal from a subsurface of a target tissue. 5. The device of claim 4, wherein the target tissue is a biological tissue. 6. The device of claim 4, wherein the portion of the second light signal reflected from the subsurface of the target tissue when processed by a computing device identifies one of healthy or unhealthy tissue. 7. The device of claim 4, wherein the portion of the second light signal reflected from the subsurface of the target tissue is directed to a system that detects a signal from the subsurface of the target tissue. 8. The device of claim 7, wherein the system is a spectrometer. 9. The device of claim 1, comprising a beam splitter incident with the coaxial optical path of the first light signal and the second light signal. 10. The device of claim 1, wherein the first light source is a light emitting diode. 11. The device of claim 1, wherein the second light source is an optical fiber that emits infrared light. 12. A method, comprising: assembling a first light source in a housing assembly, the first light source emitting a first light signal operating in a first region of a light spectrum;assembling a second light source in the housing assembly, the second light source emitting a second light signal operating in a second region of the lig... | Welch Allyn, Inc. | A61B005/00 G01B009/02
US09901250 | B2 | 2018-02-27 | Use of a sensor with multiple external sensor transceiver devices | 2014-10-09 | Methods, sensors, and systems that prevent or reduce data loss when more than one external sensor transceiver is used with a sensor. A sensor may receive a transceiver identification (ID) of an external transceiver conveyed from the external transceiver and determine whether the received transceiver ID is a new transceiver ID. If sensor determines the received transceiver ID to be a new transceiver ID, the sensor may store the received transceiver ID in a nonvolatile storage medium of the sensor and convey, using the sensor, measurement information stored in the nonvolatile storage medium to the external transceiver. | 1. A method of using a sensor, the method comprising: receiving, using the sensor, a transceiver identification (ID) from a transceiver, wherein the transceiver ID identifies the transceiver;determining, using the sensor, whether the received transceiver ID is a new transceiver ID;if the received transceiver ID is determined to be a new transceiver ID, storing, using the sensor, the received transceiver ID in a nonvolatile storage medium of the sensor; andif the received transceiver ID is determined to be a new transceiver ID, conveying, using the sensor, measurement information stored in the nonvolatile storage medium to the transceiver. 2. The method of claim 1, wherein determining whether the received transceiver ID is a new transceiver ID comprises determining whether the received transceiver ID matches a transceiver ID previously stored to the nonvolatile storage medium of the sensor. 3. The method of claim 1, wherein the sensor conveys the measurement information stored in the nonvolatile storage medium to the transceiver only if the received transceiver ID is determined to be a new transceiver ID. 4. The method of claim 1, wherein the nonvolatile storage medium of the sensor is fabricated in a semiconductor substrate of the sensor. 5. The method of claim 1, wherein a date of sensor implant is stored within the nonvolatile storage medium. 6. The method of claim 1, further comprising: receiving, using the sensor, a measurement command conveyed from the transceiver;executing, using the sensor, the measurement command, wherein the execution of the measurement command comprises: generating, using the sensor, measurement information indicative of the concentration of an analyte in a medium within a living animal;conveying, using the sensor, the generated measurement information; andstoring, using the sensor, the generated measurement information in the nonvolatile storage medium. 7. The method of claim 6, wherein conveying the generated measurement information comprises modulating an electrodynamic field. 8. The method of claim 6, wherein the analyte is glucose. 9. The method of claim 1, wherein conveying the measurement information stored in the nonvolatile storage medium to the transceiver comprises modulating an electrodynamic field. 10. A sensor comprising: an inductive element;circuitry including a non-volatile storage medium, wherein the circuitry is configured to: receive a transceiver identification (ID) from a transceiver, wherein the transceiver ID identifies the transceiver;determine whether the received transceiver ID is a new transceiver ID;if the received transceiver ID is determined to be a new transceiver ID, store the received transceiver ID in the nonvolatile storage medium; andif the received transceiver ID is determined to be a new transceiver ID, convey, using the inductive element, measurement information stored in the nonvolatile storage medium to the transceiver. 11. The sensor of claim 10, wherein the circuitry... | Senseonics, Incorporated | A61B005/1455 A61B005/00 A61B005/145 H04W008/00 H04L029/08 H04W084/18
US09820660 | B2 | 2017-11-21 | Devices, systems, and methods for assessing a vessel with optimized proximal and distal pressure measurements obtained without the use of a hyperemic agent | 2014-10-20 | Embodiments of the present disclosure are configured to assess the severity of a blockage in a vessel and, in particular, a stenosis in a blood vessel. In some particular embodiments, the devices, systems, and methods of the present disclosure are configured to assess the severity of a stenosis in the coronary arteries without the administration of a hyperemic agent. In some embodiments, the devices, systems, and methods of the present disclosure are configured to optimize proximal and distal pressure measurements utilized to assess the vessel. | 1. A method of evaluating a vessel of a patient, comprising: obtaining proximal pressure measurements associated with blood flow measured at a position proximal of a stenosis of the vessel for a plurality of heartbeat cycles;obtaining distal pressure measurements associated with the blood flow measured at a position distal of the stenosis of the vessel for the plurality of heartbeat cycles;evaluating the obtained proximal and distal pressure measurements to identify any irregular heartbeat cycles within the plurality of heartbeat cycles;optimizing the obtained proximal and distal pressure measurements by removing pressure measurements associated with the irregular heartbeat cycles;calculating a pressure ratio between the optimized distal pressure measurements and the optimized proximal pressure measurements; andoutputting the calculated pressure ratio to a display. 2. The method of claim 1, wherein evaluating the obtained proximal and distal pressure measurements to identify any irregular heartbeat cycles within the plurality of heartbeat cycles includes comparing the obtained proximal and distal pressure measurements to a library of pressure measurements associated with normal heartbeat cycles. 3. The method of claim 1, wherein evaluating the obtained proximal and distal pressure measurements to identify any irregular heartbeat cycles within the plurality of heartbeat cycles includes comparing the obtained proximal and distal pressure measurements for one heartbeat cycle of the plurality of heartbeat cycles to the obtained proximal and distal pressure measurements for other heartbeat cycles of the plurality of heartbeat cycles. 4. The method of claim 1, further comprising: obtaining ECG signals for the plurality of heartbeat cycles. 5. The method of claim 4, further comprising: evaluating the obtained ECG signals to identify any irregular heartbeat cycles within the plurality of heartbeat cycles. 6. The method of claim 5, wherein evaluating the obtained ECG signals to identify any irregular heartbeat cycles within the plurality of heartbeat cycles includes comparing the obtained ECG signals to a library of ECG signals associated with normal heartbeat cycles. 7. The method of claim 5, wherein evaluating the obtained ECG signals to identify any irregular heartbeat cycles within the plurality of heartbeat cycles includes comparing the obtained ECG signals for one heartbeat cycle of the plurality of heartbeat cycles to the obtained ECG signals for other heartbeat cycles of the plurality of heartbeat cycles. 8. The method of claim 1, wherein the proximal pressure measurements are obtained from a pressure sensing catheter. 9. The method of claim 8, wherein the distal pressure measurements are obtained from a pressure sensing guidewire. 10. The method of claim 1, wherein the calculated pressure ratio is output to the display in real time. 11. A system comprising: a processing unit in communication with first and second pressure sensing device... | VOLCANO CORPORATION | A61B005/0215 A61B005/02 A61B005/0452
US10441222 | B2 | 2019-10-15 | Endoscopy band with sigmoid support apparatus | 2014-12-18 | An endoscopy sigmoid support apparatus that includes a primary wrap sized for placement around a subject's lower abdomen. A closing mechanism is provided at the end of the primary wrap to secure the primary wrap around the abdomen of the subject by attaching a first end of the primary wrap to a second portion of the primary wrap. A strap extends from the primary wrap and is configured to extend across at least a portion of the primary wrap and to fasten to a third portion of the primary wrap to adjust the amount of pressure applied by the endoscopy sigmoid support apparatus. | 1. A method for applying pressure to the abdomen of a patient to apply constant pressure and support to the patient's abdomen during advancement of an endoscope during an endoscopy, comprising: wrapping a primary wrap of an endoscopy sigmoid support apparatus about the abdomen of a patient, the primary wrap comprising a band of elastic material;securing the primary wrap by attaching a first portion of the primary wrap to a second portion of the primary wrap after wrapping the primary wrap about the abdomen of the patient, wherein a selected degree of constant pressure and support is applied to the subject's abdomen through contraction of the band of elastic material across the subject's abdomen in order to facilitate passage of an endoscope;adjusting compression applied to the abdomen of the patient by pulling a strap across a front abdomen portion of the primary wrap on an exterior side and to removably couple the strap to a third portion of the primary wrap to exert additional location specific force to the subject's abdomen, wherein the strap extends in a left to right direction across the front abdomen region of the subject from a first, terminal end of the strap beginning at and fixed to a left side of the primary wrap to a second end of the strap that removably couples to the third portion of the primary wrap at a non-fixed position to the right of the first, terminal end of the strap. 2. The method of claim 1, wherein the strap is coupled to a portion of the primary wrap that is configured for placement over a left side of the subject's lower abdomen, and wherein the strap is configured to be pulled in a direction toward a right side of the subject's lower abdomen to adjust the amount of pressure applied by the endoscopy sigmoid support apparatus. 3. The method of claim 1, further comprising: placing an insert near a region of the patient's abdomen between the abdomen of the patient and at least one selected from a group consisting of the primary wrap and the strap,wherein the insert is configured to increase the compression applied to a region of the subject's abdomen. 4. The method of claim 1, wherein the primary wrap further comprises an insert, the method further comprising: positioning the insert over a lower left quadrant of the patient's abdomen over the region prior to securing the primary wrap and adjusting the compression applied to the abdomen,wherein at least one selected from a group consisting of a portion of the primary wrap and the strap extends over the insert in order to adjust the compression applied by the insert. 5. The method of claim 1, wherein the strap comprises a tapered shape that tapers along a length of the strap from the first, terminal end of the strap to the second end of the strap. | Colowrap, LLC | A61B001/31 A61F005/00 A61B017/132 A61B005/00 A61B005/103 A61B017/00
US10019555 | B2 | 2018-07-10 | Interactive respiratory device usage tracking system | 2014-10-20 | A monitoring system for inhalers includes a tracker module configured to be secured to a variety of inhalers, including both controller and rescue inhalers. The tracker module has a flexible shell that fastens around an inhaler and an activation sensor for sensing use of the inhaler, an internal memory for storing inhaler use data, and a communication component for forwarding the stored usage data to a processor for analyzing the data. The activation sensor is flexibly connected to the flexible shell with a flexible cable and is placed over the end of the inhaler canister. The processor is located in a local station separate from the tracker module but wirelessly synchronized therewith. In one embodiment, the system also collects lung function data, e.g., from a spirometer, and then processes all of the controller inhaler data, the rescue inhaler data, and the lung function data, to generate alerts and other messages. | 1. A system for monitoring and facilitating use of a respiratory device by a patient, wherein the respiratory device comprises an inhaler having a body with an opening at the top into which is positioned a canister of respiratory medication, and a mouthpiece, the body and canister having complementary interactive configurations such that depressing the canister into the body causes the canister to deliver a treatment dose of the respiratory medication through the mouthpiece to be administered to the patient, the patient having a usage plan of the inhaler, the system comprising: a tracking module comprising a flexible shell configured to be mounted around and in contact with the body of the inhaler, the flexible shell having embedded therein a tracking module memory, a tracking module battery, and a tracking module communication component, the flexible shell also comprising an inhaler activation sensor connected with the shell memory, the activation sensor comprising a pressure-activated switch located in a cap outside the shell connected to the shell with a flexible cable, the cap being located in contact with the canister at the top of the inhaler body such that a user must press the pressure-activated switch when depressing the inhaler canister for activation of the inhaler thereby causing the pressure-activated switch to provide an inhaler activation signal, and to store an inhaler activation signal in the tracking module memory each time the inhaler is activated in this way, the tracking module memory storing inhaler activation data relating to each detected activation of the inhaler as inhaler data, the communication component configured to wirelessly transmit the stored inhaler data; anda processor located at a local station removed from the inhaler and tracking module mounted thereto, the processor storing the patient's inhaler usage plan and configured to communicate with the communication component of the tracking module, receive the stored inhaler data from the tracking module memory, compare it to the inhaler usage plan, and interact with the patient by providing a statement of compliance of the patient with the usage plan. 2. The system according to claim 1, wherein the local station further comprises a display connected with the processor, wherein the processor determines from the stored inhaler data received from the tracking module memory the number of doses remaining in the canister of the inhaler and controls the display to visually display an indication of the number of doses remaining in the inhaler. 3. The system according to claim 2, wherein the processor is configured to determine from the received stored inhaler data from the tracking module memory the number of doses remaining in the canister of the inhaler, and is further configured to respond to that information to send a prescription refill request to a medication supplier. 4. A system in which the same patient is using a second respiratory device comprising a spirom... | Cohero Health, Inc. | G06Q050/00 G06F019/00 G16H020/13 A61M015/00 G09B019/00 A61B005/087 G06Q050/22 G06Q010/08
US09307921 | B2 | 2016-04-12 | Non-invasive monitoring of physiological conditions | 2014-12-19 | This document provides methods and materials related to the non-invasive measurement of analytes in blood. | 1. A method for assessing the level of an analyte within a human, the method comprising: (a) generating, using a signal averaging technique, electrocardiogram results from said human; and(b) comparing said results to a signal template to obtain an indication of the level of said analyte in said human,wherein said analyte is potassium, magnesium, calcium, or glucose. 2. The method of claim 1, further comprising generating, using the signal averaging technique, said signal template. 3. The method of claim 1, wherein said signal template represents a level of analyte that is within the normal human physiologic range of levels for said analyte. 4. The method of claim 1, wherein said signal template represents a level of analyte that is outside the normal human physiologic range of levels for said analyte. 5. The method of claim 1, wherein said electrocardiogram results, when compared to said signal template, indicate that the level of said analyte in said human is within said normal human physiologic range of levels for said analyte. 6. The method of claim 1, wherein said electrocardiogram results, when compared to said signal template, indicate that the level of said analyte in said human is outside said normal human physiologic range of levels for said analyte. 7. The method of claim 1, wherein said analyte is potassium. 8. The method of claim 1, wherein said analyte is magnesium. 9. The method of claim 1, wherein said analyte is calcium. 10. The method of claim 1, wherein said analyte is glucose. 11. A method for assessing a change in the level of an analyte within a human as compared to a previously determined level of said analyte, wherein said method comprises: (a) generating, using a signal averaging technique, electrocardiogram results from said human,(b) comparing said results to a signal template to obtain an indication of the level of said analyte in said human, and(c) comparing the level of said analyte in said human to said previously determined level of said analyte to determine a change,wherein said change is a change that is not detectable based on visual inspection of an ECG tracing, andwherein said analyte is potassium, magnesium, calcium, or glucose. 12. The method of claim 11, wherein said change is less than 25 percent of the normal physiologic range of said analyte. 13. The method of claim 11, wherein said change is less than 20 percent of the normal physiologic range of said analyte. 14. The method of claim 11, wherein said change is less than 15 percent of the normal physiologic range of said analyte. 15. The method of claim 11, wherein said change is less than 10 percent of the normal physiologic range of said analyte. 16. The method of claim 11, wherein said change is less than 5 percent of the normal physiologic range of said analyte. 17. The method of claim 11, wherein said analyte is potassium. 18. The method of claim 11, wherein said analyte is magnesium. 19. The method of claim 11, wherein said analyte... | Mayo Foundation for Medical Education and Research | A61B005/04 A61B005/0452 A61B005/0472 A61B005/145 A61B005/00 A61B005/1477
US09242098 | B2 | 2016-01-26 | Devices, systems, and methods for treating cardiac arrhythmias | 2013-10-30 | Medical devices are described for performing mapping, ablating, pacing, and/or defibrillating procedures on one or more layers of the cardiac wall via an epicardial or extra-pericardial approach in a minimally invasive (e.g., orthoscopic) surgical procedure. One of the medical devices described includes a main support member and one or more secondary support members extending outwardly from the main support member having electrodes configured to receive electrical impulses. The secondary support member may include a support pad configured to be removably attached to a corresponding area of the epicardium for holding the medical device in place during a procedure, such as through application of vacuum pressure via a containment dome provided on each secondary support member. Further, an ablating electrode may be slidably disposed along the main support member for transmitting energy to a target site proximate the electrode. Other devices and associated methods are also described. | 1. A medical device configured to be inserted into a patient's body for treating cardiac arrhythmias extra-pericardially, the medical device comprising: a plurality of support members, wherein the support members are configured to be moved between an expanded position and a collapsed position;at least one pacing electrode disposed on at least one of the support members and configured to transmit energy to a target site;at least one defibrillating electrode disposed on at least one of the support members, wherein the defibrillating electrode is configured to transmit energy to the target site; andat least one attachment member configured to secure the medical device to body tissue at the target site,wherein, in the expanded state, the support members are configured to attach to the target site,wherein, in the expanded state, the at least one pacing electrode and the at least one defibrillating electrode are configured to be independently energized so as to transmit energy to the target site in a pacing or defibrillating operation, respectively,wherein the at least one pacing electrode and/or the at least one defibrillating electrode is disposed on an outer surface of the pericardium, andwherein the medical device is configured to be attached to an outer surface of the pericardium, andwherein the at least one attachment member comprises a hook, wire, or other engaging point that hooks into the body tissue at the target site. 2. The medical device of claim 1 further comprising a tubular member defining a lumen therethrough, wherein the tubular member is configured to receive the support members within the lumen when the support members are in the collapsed position. 3. The medical device of claim 1, wherein the medical device comprises at least one pacing electrode disposed on each of two support members and at least one defibrillating electrode disposed on each of two support members. 4. The medical device of claim 3, wherein the pacing electrodes are disposed on support members that are different from the support members on which the defibrillating electrodes are disposed. 5. The medical device of claim 4, wherein, in the expanded configuration, the pacing electrodes are disposed closer to a central axis of the medical device than the defibrillating electrodes. 6. The medical device of claim 1, wherein the at least one pacing electrode comprises a plurality of spaced apart electrodes disposed on a corresponding support member, wherein the pacing electrodes define a pacing length along the respective support member. 7. The medical device of claim 6, wherein the at least one defibrillating electrode comprises a coil extending along a corresponding support member a length approximately equal to the pacing length. 8. The medical device of claim 1, wherein the attachment member is configured to at least partially penetrate the patient's pericardium. 9. The medical device of claim 1, wherein at least one of the at least one pacing electrode or t... | THE CHARLOTTE-MECKLENBURG HOSPITAL AUTHORITY | A61N001/362 A61B005/042 A61B018/14 A61B005/00 A61N001/39 A61N001/05 A61B001/313 A61B018/00
US20150119656 | A1 | 2015-04-30 | Sensor Sheet And Monitoring System | 2014-10-29 | A medical sensing device contained in a sheet or mattress pad. The sensing device comprises a number of sets of sensors, each equipped for detecting a characteristic of a patient proximate the device. The characteristic is sent to a processor which determines whether the characteristic is within a pre-determined parameter. If not, an alarm is sounded. | 1. A medical sensing device comprising: a sheet;a set of first sensors spaced apart about the sheet;a set of second sensors spaced apart about the sheet;wherein the first sensors detect a first characteristic and the second sensors detect a second characteristic;a processor for receiving the first characteristic and second characteristic and generating an alert signal when the first characteristic or the second characteristic is outside a fixed parameter. 2. The medical sensing device of claim 1 wherein the set of first sensors detect moisture. 3. The medical sensing device of claim 2 wherein the set of second sensors detect temperature. 4. The medical sensing device of claim 2 wherein the set of first sensors distinguishes between moisture comprising blood and moisture comprising urine. 5. The medical sensing device of claim 1 wherein the sheet comprises a blanket. 6. The medical sensing device of claim 1 wherein the sheet comprises a mattress pad. 7. The medical sensing device of claim 1 further comprising a wire harness connected to the sheet and the processor. 8. The medical sensing device of claim 1 wherein the first characteristic and second characteristic are received wirelessly at the processor. 9. The medical sensing device of claim 8 wherein the processor is located at a nurse station. 10. The medical sensing device of claim 8 wherein the alert signal is generated at a cell phone. 11. The medical sensing device of claim 1 further comprising a set of third sensors to detect a third characteristic. 12. The medical sensing device of claim 11 further comprising a set of fourth sensors to detect a fourth characteristic. 13. The medical sensing device of claim 11 wherein the third characteristic comprises pressure. 14. A method for detecting a condition in a patient comprising: providing a sheet having a plurality of sensors;detecting at least two characteristics at the sheet;transmitting a signal based upon the at least two characteristics to a processor;determining whether the at least two characteristics are within a pre-set parameter; andtriggering an alarm is the at least two characteristics are not within a pre-set parameter. |  | A61B005/00 A61B005/145 A61B005/107 A61F013/42 A61B005/01
US20150119759 | A1 | 2015-04-30 | Impact Sensing Mouth Guard and Method | 2013-10-25 | A mouth guard senses concussive forces, calculates risk factors for head injury, and displays status of risk and potential injury. The mouth guard may be used to identify, treat and prevent exacerbating injury. The mouth guard can be programmed with biometric data to better calculate and anticipate impact thresholds and more precisely predict and prevent injury. | 1. A mouth guard for detecting impact and calculating the magnitude thereof combining such impact data with preprogrammed user biometric data to display risk factor, comprising: a. a mouthpiece for compatibility with a user's mouth;b. at least one power source for powering said mouth guard;c. at least a first accelerometer coupled to said mouthpiece for detecting a linear force;d. at least a first gyroscope coupled to said mouthpiece for detecting a rotational force; ande. at least one processing unit coupled to said mouthpiece to receive impact data from said at least a first accelerometer or said at least a first gyroscope, said processing unit capable of transmitting a signal to trigger at least one display indicator; whereasf. said at least one display indicator coupled to said mouthpiece; said at least one display indicator capable of receiving said signal; and said at least one display indicator for displaying a light. 2. The mouth guard of claim 1 wherein said at least one display indicator capable of displaying at least two distinct color wavelengths of light. 3. The mouth guard of claim 2 wherein said at least one display indicator capable of displaying at least a third distinct color wavelength of light. 4. The mouth guard of claim 1 wherein said at least one display indicator comprises a light source embedded within said mouthpiece. 5. The mouth guard of claim 1 wherein said at least one display indicator comprises a light source adjacent to said mouthpiece. 6. The mouth guard of claim 1a. wherein said at least one display indicator capable of at least a first display mode; and at least a second display mode distinct from said first display mode;b. wherein said processing unit capable of calculating when a first predetermined impact threshold is met based on said impact data;c. said processing unit transmitting a first signal to trigger said at least one display indicator to display the first display mode.d. wherein said processing unit capable calculating when a second predetermined impact threshold is met based on said impact data;e. said processing unit transmitting a second signal to trigger said at least one display indicator to display the second display mode. 7. The mouth guard of claim 6 wherein said first display mode is a first color light; and said second display mode is a second color light. 8. The mouth guard of claim 6 wherein said first display mode is a blinking light; and said second display mode is a solid light. 9. The mouth guard of claim 1 further comprising an on-board data input system coupled to said mouthpiece for setting at least one predetermined force threshold. 10. The mouth guard of claim 9 whereby said at on-board data input system receives biometric data to allow said processing unit to set said at least one predetermined threshold. 11. The mouth guard of claim 1 further comprising a switch along said mouth piece for powering on and down said mouth guard. 12. The mouth guard of claim 1 wherein... | Merrigon, LLC | A61B005/00 A63B071/08 A61B005/11
US09014773 | B2 | 2015-04-21 | Analyte monitoring device and methods of use | 2007-03-07 | An analyte monitor includes a sensor, a sensor control unit, and a display unit. The sensor has, for example, a substrate, a recessed channel formed in the substrate, and conductive material disposed in the recessed channel to form a working electrode. The sensor control unit typically has a housing adapted for placement on skin and is adapted to receive a portion of an electrochemical sensor. The sensor control unit also includes two or more conductive contacts disposed on the housing and configured for coupling to two or more contact pads on the sensor. A transmitter is disposed in the housing and coupled to the plurality of conductive contacts for transmitting data obtained using the sensor. The display unit has a receiver for receiving data transmitted by the transmitter of the sensor control unit and a display coupled to the receiver for displaying an indication of a level of an analyte. The analyte monitor may also be part of a drug delivery system to alter the level of the analyte based on the data obtained using the sensor. | 1. A method, comprising; positioning at least a portion of a glucose sensor in vivo;maintaining the in vivo position for a predetermined time period;during the predetermined time period that the portion of the glucose sensor is positioned in vivo not calibrating the glucose sensor by a user;displaying, on a display unit, information related to signals generated by the glucose sensor after in vivo positioning of the glucose sensor, wherein the information displayed on the display unit is associated with glucose level in interstitial fluid monitored with the glucose sensor; anddisabling the display unit and entering a sleep mode when an input device operatively coupled to the display unit is not activated for a predetermined period of time. 2. The method of claim 1, wherein the glucose sensor is factory calibrated. 3. The method of claim 2, wherein the factory calibrated glucose sensor is coupled to an on-body sensor control unit and wherein the on-body sensor control unit is in communication with the display unit. 4. The method of claim 3, further comprising generating a factory-determined calibration measurement when the glucose sensor is calibrated during manufacturing. 5. The method of claim 4, further comprising storing the factory-determined calibration measurement in a calibration data storage unit in the on-body sensor control unit. 6. The method of claim 4, further comprising storing the factory-determined calibration measurement in the display unit. 7. The method of claim 1, wherein positioning the at least the portion of the glucose sensor in vivo includes configuring an introducer to position the at least the portion of the glucose sensor through a skin surface at a predetermined angle relative to the skin surface. 8. The method of claim 1, further including providing a data communication component to communicate one or more signals from the glucose sensor to the display unit. 9. The method of claim 8, wherein the one or more signals are associated with the glucose level. 10. The method of claim 8, further including providing a data processor to process the one or more signals received from the glucose sensor. 11. The method of claim 10, further including wirelessly receiving data at the display unit from the data communication component. 12. The method of claim 10, wherein outputting the information includes outputting one or more indications associated with the monitored glucose level based on the signals generated by the glucose sensor. 13. The method of claim 12, wherein outputting the one or more indications includes displaying the one or more indications visually, audibly, vibratorily, or any combinations thereof. 14. The method of claim 10, further including providing a drug administration system in communication with the data processor. 15. The method of claim 14, wherein the drug administration system is an internal or external infusion pump, a syringe injector, a transdermal delivery system, or an inhalation syst... | Abbott Diabetes Care Inc. | A61B005/1486 A61B005/1473 A61B005/145 A61M005/172 H01L023/31 H01L023/495 G06F019/00 A61B005/00
US09011334 | B2 | 2015-04-21 | Access disconnect detection | 2007-09-27 | Techniques are disclosed for monitoring the flow of blood returning to a patient from an extracorporeal therapy machine, such as a hemodialysis machine or an apheresis machine. Blood returning from such a machine is pumped, typically by a peristaltic pump, which returns the blood in pulsed flow or pulses. This flow can be sensed by Doppler flow sensors or accelerometers as it returns to the patient. If the flow is interrupted by dislodgement of the venous access needle, or by leaking of blood from the needle, these sensors will detect significantly different flow or vibrations. A controller can then cease therapy, alert a caregiver, or sound an alarm. | 1. An accelerometer-based access disconnect detector, comprising: an accelerometer configured for mounting on a patient near an access site, the accelerometer positioned and arranged to measure a pulsatile force of blood returning to the patient;signal processing circuitry, the signal processing circuitry operably connected to the accelerometer for receiving indications from the accelerometer indicative of a pulsatile flow rate of blood; anda controller configured for receiving readings from the signal processing circuitry and for sending a signal upon a change in the readings, wherein the controller is in communication with or is part of a therapy machine for receiving blood and returning blood to the patient. 2. The access disconnect detector of claim 1, further comprising a communications circuit operably connected to the signal processing circuitry, the communications circuit having a wired or wireless connection to the controller. 3. The access disconnect detector of claim 1, further comprising a flexible pad for mounting at least the accelerometer and the signal processing circuitry on the patient. 4. The access disconnect detector of claim 1, further comprising a memory including at least one look-up table with values for the indications from the accelerometer. 5. The access disconnect detector of claim 1, further comprising an output device operably connected to the controller for alerting the patient or a caregiver. 6. The access disconnect detector of claim 1, wherein the therapy machine is a hemodialysis machine, and further comprising the hemodialysis machine. 7. A method for detecting an access disconnection, the method comprising: mounting a sensor on a patient near an access site;prior to an extracorporeal therapy, establishing a baseline sensor reading of a blood flow rate of the patient to calibrate the sensor;during the extracorporeal therapy, detecting readings indicative of a flow rate of a pulsatile flow of blood through an extracorporeal line with the sensor;comparing additional readings during the extracorporeal blood therapy with the readings indicative of the flow rate of the pulsatile flow using a controller; andsending a signal via the controller if the additional sensor readings are significantly different from the readings of the flow rate of the pulsatile flow. 8. The method of claim 7, further comprising averaging the additional readings over a period of time before the step of comparing. 9. The method of claim 7, wherein the sensor is a Doppler flow sensor. 10. The method of claim 7, further comprising filtering readings from the sensor of indications of a heart beat of the patient. 11. The method of claim 7, further comprising comparing the additional readings with the baseline reading detected by the sensor. 12. A sensor-based method for detecting blood flow rate, the method comprising: mounting a sensor that detects readings indicative of blood flow rate to a patient near an access site;detecting no-f... | Baxter International Inc. Baxter Healthcare S.A. | A61B005/00 A61B005/02 A61M037/00 A61M001/36
US09020419 | B2 | 2015-04-28 | Wireless relay module for remote monitoring systems having power and medical device proximity monitoring functionality | 2012-01-19 | Wireless relay modules for networked communications between a medical device and a remote monitoring device via wireless relay networks and/or internet-accessible wireless communications networks. The wireless relay module includes a receiver, a first transmitter coupled to the wireless relay network, a second transmitter coupled to the internet-accessible wireless communication network, a controller and a display. The controller is coupled to the first and second transmitters, and controls the wireless relay module to select one of the transmitters for transmitting medical device data over one of the two respective networks. The controller generates an alarm signal and stores storing wirelessly-received medical device data in a memory of the wireless relay module upon detecting a changed characteristic for a power source of the wireless relay module. The controller also generates an alarm upon detecting a change in a characteristic of a signal transmitted by the medical device. | 1. A wireless relay module comprising: an electrical connector configured to receive primary power from a power source;a battery configured to provide secondary power upon a changed characteristic of primary power;a first receiver capable of wirelessly receiving medical device data over a wireless relay network from at least one medical device;a first transmitter capable of wirelessly transmitting medical device data over the wireless relay network;a second transmitter capable of wirelessly transmitting medical device data over an Internet-accessible wireless communications network;a processor coupled to the first and second transmitters, said processor capable of controlling said wireless relay module to select one of said first or second transmitter for transmitting medical device data received by said first receiver; andsaid processor further capable of producing a power alarm signal upon the changed characteristic of the primary power, determining whether at least a second wireless relay module communicating on the same wireless relay network is accessible to receive a message, and sending the power alarm signal to at least the second wireless relay module for proliferation of the power alarm signal over the network if it is determined that the second wireless relay module is accessible. 2. The wireless relay module of claim 1, further comprising at least one of a visual display or speaker coupled to the processor and configured to provide a visual and/or audio alert. 3. The wireless relay module of claim 1, wherein the second transmitter is configured to transmit an alert signal to a remote monitoring device over the internet-accessible wireless communications network. 4. The wireless relay module of claim 1, wherein the processor is capable of transmitting an alarm signal when a charge state of the battery falls below a particular charge level. 5. The wireless relay module of claim 4, wherein the processor is configured to modulate the alarm signal to be indicative of the state of charge of the battery between a low charge state and a zero charge state. 6. The wireless relay module of claim 1 further comprising a sensor capable of detecting disconnection of the connector from the power source. 7. The wireless relay module of claim 6, wherein the processor is capable of transmitting an alarm signal when the sensor detects disconnection of the connector from the power source. 8. The wireless relay module of claim 1 further comprising: a memory electrically connected to said controller, said memory capable of storing said received medical device data. 9. The wireless relay module of claim 8 wherein at least one of the first or second transmitters is configured to transmit the stored medical device data upon restoration of the primary power. 10. The wireless relay module of claim 1 wherein said first transmitter is configured to, upon generation of the alarm signal, send a notice to the medical device or to another wireless relay modul... | Covidien, LP | H04B007/15 G08B021/04 A61B005/00 G08B021/02 A61B005/02
US09016147 | B2 | 2015-04-28 | Apparatus and method for simulating inhalation efforts | 2010-11-03 | An inhalation simulation system is provided for use with inhalers in particular breath-powered dry powder inhalers. The simulation system can recreate a patient's inhalation profile obtained with an inhaler adapted with a sensing and monitoring device for the detection of characteristic signals generated from the inhaler in use, which signals are transmitted to a computer with an algorithm which is configured to analyze the signals and generate new signals via a transmitter to actuate the inhalation simulation system component parts so that a subject's inhalation profile is replicated simultaneously or in real-time, or stored for later use. Methods of measuring the performance of inhalers are also provided. | 1. An inhalation simulation system comprising: an artificial anatomical head comprising a substantially accurate upper respiratory airway;a dry powder inhaler, wherein the dry powder inhaler is breath-powered;a sensor configured within said dry powder inhaler or configured to attach to said dry powder inhaler; said sensor is configured to detect an acoustic signal generated from said dry powder inhaler when said dry powder inhaler is connected to said artificial head and to transmit at least one type of signal to at least one device for analysis, storage, printing or display;a vacuum source;a power supply;a computer comprising a microprocessor, an algorithm and a display device. 2. The inhalation simulation system of claim 1, wherein said dry powder inhaler comprises a sensor and a microprocessor built within the inhaler or provided in a device attachable to the inhaler. 3. The inhalation simulation system of claim 2, wherein said dry powder inhaler device comprises a cartridge comprising a dry powder for pulmonary delivery. 4. The inhalation simulation system of claim 3, wherein the dry powder comprises diketopiperazine microparticles. 5. The inhalation simulation system of claim 3, wherein the dry powder comprises at least one active ingredient. 6. The inhalation simulation system of claim 5, wherein said at least one active ingredient comprises insulin, GLP-1, growth hormone, sumatriptan, parathyroid hormone, or analogs thereof. 7. The inhalation simulation system of claim 2, wherein said dry powder inhaler has a resistance value between about 0.065 (√kPa)/liter per minute and about 0.200 (√kPa)/liter per minute. 8. The inhalation simulation system of claim 2, wherein an analog to digital converter communicates at least one acoustic signal to a microprocessor configured to analyze and process said at least one acoustic signal. 9. The inhalation simulation system of claim 1, wherein said at least one type of signal is an amplitude of the acoustic signal, a frequency of the acoustic signal or combinations thereof. 10. The inhalation simulation system of claim 1, wherein said sensor is configured to further measure said at least one acoustic signal generated from the inhaler and transmit said signal to a receiver in a microprocessor or a computer. 11. The inhalation simulation system of claim 1, wherein said sensor is a microphone. 12. The inhalation simulation system of claim 1, wherein said sensor is configured to transmit said acoustic signal by a wireless communication mode to said at least one device. 13. The inhalation simulation system of claim 1, wherein said at least one device is an analog to digital converter. 14. The inhalation simulation system of claim 1, wherein said at least one device is a display device. 15. The inhalation simulation system of claim 14, wherein the display device is a computer monitor, a PDA or a printer. 16. The inhalation simulation system of claim 1, wherein the vacuum source is a calibrated sy... | MannKind Corporation | A61B005/00 A61B005/08 A61K009/00 A61K031/496 A61M015/00 G09B019/00 G09B023/28 A61M016/16 A61B007/00 A61M016/00
US09017283 | B2 | 2015-04-28 | Magnetically guided catheter with concentric needle port | 2013-03-18 | A catheter adapted for ablation, mapping, injection, and directional control by an external magnetic system has a catheter body, an intermediate section, and a tip section having a tip electrode configured with an omnidirectional distal end and a concentric needle port. The tip electrode houses a magnetic device and a position sensor arranged in an integrated configuration, wherein the configuration facilitates a path in the tip section for a component, including an injection needle, to extend through the tip section for extension and retraction with reduced stress and friction. The integrated configuration is an efficient use of space in the tip electrode that allows the tip section to carry both the position sensor for determining location and orientation of the tip section and the necessary volume of magnetic or magnetizable material to accomplish magnetic navigation. The catheter also includes a very soft and flexible intermediate section and an even softer and more flexible distal transitional section carrying additional magnetic members to facilitate remote magnetic navigation. | 1. A catheter comprising: a catheter body;an intermediate section distal of the catheter body;a tip section distal of the intermediate section, the tip section having a tip electrode with an omnidirectional distal tip and a concentric needle port, the tip section also having a magnetic device and a position sensor, with at least portions of each of the magnetic device and the position sensor being in a surrounding relationship with each other in the tip section;a needle extending through the catheter body, the intermediate section and the tip section; anda needle control handle adapted to extend and retract the injection needle through the concentric needle port. 2. A catheter of claim 1, wherein the magnetic device includes a hollow member in which the sensor is positioned. 3. A catheter of claim 1, wherein the magnetic device and the position sensor have an integrated configuration. 4. A catheter of claim 1, wherein the integrated configuration is adapted with a path for at least one component to pass between the tip electrode and the intermediate section. 5. A catheter of claim 4, wherein the path is generally linear. 6. A catheter of claim 4, wherein the path is nonlinear. 7. A catheter of claim 5, wherein the path is in communication with and generally aligned with the concentric needle port. 8. A catheter of claim 6, wherein the path is in communication with the concentric needle port. 9. A catheter of claim 4, wherein the component is the needle. 10. A catheter of claim 4, wherein the component is a lead wire, thermocouple wire, electromagnetic sensor cable, irrigation tube or tip electrode safety wire. 11. A catheter of claim 9, wherein the injection needle is made of nitinol. 12. A catheter comprising: a catheter body;an intermediate section distal of the catheter body;a tip section distal of the intermediate section, the tip section having a tip electrode with an omnidirectional distal end and a concentric needle port, the tip section also having an integrated magnetic device and position sensor wherein at least one of the magnetic device and position sensor has a hollow configuration to receive at least a portion of the other. 13. A catheter of claim 12, wherein the magnetic device includes a distal member, a main hollow member and a proximal member, the position sensor being situated in the main hollow member with a distal end of the position sensor abutting a proximal end of the distal member. | Biosense Webster, Inc. | A61M037/00 A61M031/00 A61M025/00 A61B018/18 A61M025/01 A61B005/042 A61B005/06 A61B018/14 A61B017/00 A61B018/00 A61B019/00
US09005123 | B2 | 2015-04-14 | Device with active valve to block emesis and reflux blockage device and associated system and method | 2013-02-15 | A device blocks emesis and/or reflex and includes a tube insertable into the esophagus. The tube includes an inflation lumen. A valve is carried by the tube and includes a flexible sheath having an upper edge secured onto the tube and a lower circumferential edge. An inflatable balloon is associated with the flexible sheath and in communication with the inflation lumen. Upon inflation of the balloon, the flexible sheath opens in a concave configuration towards the stomach and the unsecured lower circumferential edge engages the esophageal wall and blocks emesis and/or reflux from the stomach passing into the esophagus past the valve. | 1. A system for diagnosing a physiological abnormality in a patient, comprising: a tube insertable into the esophagus, said tube including an inflation lumen;a valve carried by the tube and comprising a flexible sheath having an upper edge secured onto the tube and a lower circumferential edge;an inflatable balloon in communication with the inflation lumen, wherein upon inflation of the balloon, the flexible sheath opens in a concave configuration towards the stomach and the lower circumferential edge engages the esophageal wall and blocks emesis and/or reflux from the stomach passing into the esophagus past the valve to protect a patient's airway during an involuntary reflex cough event;a port through which medication is delivered for administering the involuntary reflex cough event;a pressure sensor carried by the tube and configured to measure intra-abdominal pressure (IAP) during the involuntary reflex cough event;an electromyogram (EMG) pad configured to obtain an EMG from involuntary cough activated paraspinal muscles; anda processing device connected to the pressure sensor and the EMG pad and configured to receive the IAP and EMG and correlate the IAP and EMG with the involuntary reflex cough event to determine a physiological abnormality. 2. The system according to claim 1 wherein the inflatable balloon comprises a separate balloon carried by the tube under the flexible sheath. 3. The system according to claim 1 wherein the flexible sheath comprises a folded back section at the lower circumferential edge and having an edge secured on the tube to form an inflatable balloon. 4. The system according to claim 1 wherein said flexible sheath is formed to close when the balloon is deflated. 5. The system according to claim 1 comprising a second pressure sensor carried by the tube, and said processing device correlates sensed pressure from the second pressure sensor with the IAP and EMG. 6. The system according to claim 1 comprising a pH sensor carried by the tube and said processing device correlates pH measurements from the pH sensor with the IAP and EMG. 7. The system according to claim 1 wherein said processing device comprises a housing and at least one interface to receive measurements from the at least one sensor obtained during the involuntary reflex cough event and a processor carried by the housing and configured to receive the measurements from the at least one sensor obtained during the involuntary reflex cough event. 8. The device according to claim 1 wherein said tube has a distal and proximal end and configured for insertion through a patient's esophagus such that the distal end is received within the patient's stomach, and a sump lumen extending the length of the tube and a sump port at the distal end of the tube and communicating with the sump lumen and configured to vent gas. 9. The system according to claim 1 wherein said valve is positioned on the tube to be mid-esophagus below the aortic notch when the tube is receive... | Pneumoflex Systems, LLC | G06F019/00 A61B005/00 A61J015/00 A61M025/00 A61B005/03 A61B005/0488 A61B017/00 A61M025/10 A61B005/145
US08998818 | B2 | 2015-04-07 | Noninvasive method to measure intracranial and effective cerebral outflow pressure | 2012-02-06 | A system for detecting and measuring increased global or local intracranial pressure includes various devices for performing controlled occlusion of jugular cranial blood outflow and generating occlusion data related to said controlled occlusion, a cranial blood outflow pressure measurement device and a processor for processing jugular cranial blood outflow occlusion data and cranial blood outflow data to identify and/or measure a functional relationship between the jugular controlled occlusion and the jugular cranial blood outflow pressure. A device communicates the functional relationship a display device and/or a patient monitoring system. The processor also detects a state of equilibrium between the jugular cranial blood outflow pressure and the jugular occlusion pressure at occlusion. In yet another embodiment, intracranial and extracranial vessel compliance is measured by NIRS system, the equilibrated using external compression bladder, and equilibrium bladder pressure is displayed as local intracranial pressure. | 1. A method for detecting and measuring increased global or local intracranial pressure within a subject cranium, comprising: using noninvasive spectroscopy measuring means, creating and investigating a first light pathway through a portion of extracranial tissue, including blood pathways, surrounding the subject cranium and a second light pathway through a portion of intracranial tissue, including blood pathways, within the subject cranium, wherein the portion of extracranial tissue is proximate the portion of intracranial tissue;applying a pressure at a measurable external pressure value to compel the noninvasive infrared spectroscopy measuring means against the subject cranium while detecting a first signal corresponding to a constant or average blood pressure (DC), and a second signal corresponding to a peak, pulsed blood pressure (AC) in both the extracranial and intracranial portions; andprocessing the measured external pressure value and the signals in the extracranial portion and the intracranial portion as the applied pressure is increased, until a state of compliance or equilibrium between the extracranial and intracranial blood vessels is detected, the measured pressure at which state corresponding to the subject cranium's intracranial pressure (ICP) proximate the noninvasive infrared spectroscopy measuring means. 2. The method as set forth in claim 1, wherein the processing includes processing both the first and second signals in the extracranial portion and the intracranial portion. 3. The method as set forth in claim 1, wherein in the step of applying, the first and second signals detect either blood flow or blood volume in the respective extracranial and intracranial regions. 4. The method as set forth in claim 1, wherein the non-invasive spectroscopy means comprises at least one NIRS sensor in electronic communication with an NIRS spectroscopy device and attached to the subject cranium capable of generating and investigating light path through both the extracranial portion and the intracranial portion. 5. The method as set forth in claim 1, wherein the pulsatile nature reflected in the pulsed blood pressure (AC) is driven by the subject's heart or breathing. 6. The method as set forth in claim 1, wherein the pulsatile nature reflected in the pulsed blood pressure (AC) is driven by oscillatory device. 7. The method as set forth in claim 6, wherein the oscillatory device is positioned at or near the subject's neck to effect the arterial blood vessels delivering blood to the extracranial and the intracranial blood pathways. | - | A61B005/05 A61B005/00 A61B005/03 A61B005/021 A61B005/0215 A61B005/113 A61B008/04 A61B008/08
US09014802 | B2 | 2015-04-21 | Method and system for modulating neural activity in a limb | 2013-12-09 | Methods and related systems for modulating neural activity by cyclically blocking conduction in peripheral neural structures are disclosed. In an aspect, neural activity is blocked cyclically with a blocking stimulus source positioned adjacent a skin surface in a vicinity of a nerve. Neural modulation may be used, for example, to modulate an immune or inflammatory response or process. | 1. A method of modulating an immune or inflammatory response or process in a subject in need thereof, comprising: receiving a signal indicative of at least one of a first activity state and a second activity state of a subject;delivering a blocking stimulus sufficient to produce a reversible conduction block in at least a portion of a sensory nerve of the subject, the blocking stimulus delivered in response to receipt of the signal indicative of at least one of the first activity state and the second activity state of the subject, wherein the blocking stimulus is delivered by a blocking stimulus source positioned substantially adjacent a skin surface in the vicinity of the sensory nerve; andrepeating delivery of the blocking stimulus in a cyclical application pattern, the cyclical application pattern including: a blocking period during which the blocking stimulus is applied at least intermittently, the blocking period coinciding at least in part with the first activity state in the subject; anda release period during which no blocking stimulus is applied, the release period coinciding at least in part with the second activity state in the subject. 2. The method of claim 1, comprising delivering the blocking stimulus with the blocking stimulus source in a package secured to a limb of the subject. 3. The method of claim 2, comprising delivering the blocking stimulus in the cyclical application pattern under control of a signal processing portion located in the package. 4. The method of claim 1, wherein the delivery of the blocking stimulus in a cyclical application pattern is repeated for a duration or period sufficient to modulate the immune or inflammatory response or process. 5. The method of claim 1, further comprising: measuring an indicator of the immune or inflammatory response or process in a region of the body of the subject innervated by the sensory nerve; anddetermining whether a modulation of the immune or inflammatory response or process has been obtained based on the measurement of the indicator of the immune or inflammatory response or process. 6. The method of claim 5, wherein the delivery of the blocking stimulus in the cyclical application pattern is repeated until measurement of the indicator of the immune or inflammatory response or process indicates the modulation of the immune or inflammatory response or process. 7. The method of claim 1, comprising receiving the signal indicative of at least one of the first activity state and the second activity state of the subject from a user input device. 8. The method of claim 1, comprising receiving the signal indicative of at least one of the first activity state and the second activity state of the subject from a sensor adapted to sense a parameter indicative of an activity state of the subject. 9. The method of claim 1, wherein the sensory nerve innervates at least one of at least a portion of a joint of the subject, at least a portion of a limb of the subject, and at least a... | The Invention Science Fund I, LLC | A61N001/18 A61N007/00 A61B005/11 A61B005/00 A61M005/142 A61M005/172 A61M035/00 A61N001/04 A61B005/0205 A61B005/021 A61B005/024 A61B005/0402 A61B005/0476 A61B005/0488 A61B005/145 A61F007/00 A61M005/168 A61M037/00 A61N001/30 A61N001/32 A61N001/36 A61N001/372 A61N002/00
US10610239 | B2 | 2020-04-07 | Non-invasive cerebral perfusion increasing device | 2013-04-26 | A non-invasive cerebral perfusion increasing device including four cuffing pad units and a control unit which is connected to the cuffing pad units and is equipped with a blood pressure sensing module and a compression control module. In the non-invasive cerebral perfusion increasing device each cuffing pad unit respectively includes a compression pad, a compression control member and a blood pressure sensing member. The blood pressure sensing module uses the blood pressure sensing members to sense the systolic blood pressure values of the portions of each of the limbs where they are attached and the compression control module controls the degree of compression of each compression pad by controlling the compression control member to a setting desired by the user based on the sensed blood pressure value, such that the blood flow applied to the limbs is blocked and, indirectly, cerebral perfusion is increased. | 1. A non-invasive cerebral perfusion increasing device, comprising: four cuffing pad units configured to compress regions of installation;a control unit connected to the cuffing pad units including a blood pressure detection module and a compression control module; andan input unit connected to the control unit enabling a user to input a preset increase in blood pressure value to the control unit;wherein the cuffing pad units each comprises a compression pad attached around a corresponding region of installation and sized to compress the corresponding region of installation, a compression control member attached to the compression pad and adjusting a level of compression of the compression pad, and a pressure sensor mounted on the compression pad to detect a blood pressure value of the corresponding region of installation;wherein the pressure sensor detects the pressure at a time point when pressure oscillation is initially measured, regarded as a systolic blood pressure, when the cuffing pads for compressing the regions of installation start to reduce the pressure from a pressure higher than the systolic blood pressure,wherein the compression control module controls the compression control member based on the systolic blood pressure detected by the pressure sensor after the pressure sensor detects the systolic blood pressure;wherein the blood pressure detection module determines an increase in blood pressure value at each corresponding region of installation due to compressing of the compression pad using the blood pressure detected by the pressure sensor at the corresponding region of installation,wherein the compression control module controls the compression control member so that the increase in blood pressure value computed by the blood pressure detection module matches the preset increase in blood pressure value inputted to the input unit, and then further controls the compression control member so that the compression and release of the regions of installation are periodically repeated after the blood pressure value computed by the blood pressure detection module matches the preset increase in blood pressure inputted to the input unit,wherein the non-invasive cerebral perfusion increasing device can increase cerebral blood flow by compressing four limbs through the compression pads. 2. The non-invasive cerebral perfusion increasing device of claim 1, wherein: at least one compression pad is an air operated compression pad; andthe corresponding compression control member controls air that is injected into the at least one compression pad. 3. The non-invasive cerebral perfusion increasing device of claim 1, wherein: at least one compression pad is a gel pad; andthe corresponding compression control member controls the supply of gel to the at least one gel pad. 4. The non-invasive cerebral perfusion increasing device of claim 1, wherein: at least one compression pad is a mechanical compression pad; andthe corresponding compression control... | AJOU UNIVERSITY INDUSTRY-ACADEMIC COOPERATION FOUNDATION | A61B017/135 A61B005/0225 A61B005/022 A61B017/132 A61B005/00 A61B008/04
US09943371 | B2 | 2018-04-17 | System for camera-based vital sign measurement | 2013-06-11 | The present disclosure relates to the measurement of vital signs such as a respiratory rate or a heart rate. In particular, a system (1) for determining a vital sign of a subject (100), comprising an imaging unit (2) for obtaining video data of the subject, a marker (10, 20, 60, 61) directly or indirectly attached to a body of the subject, wherein the marker comprises a graphical pattern (11, 21), an image processing unit (3) for detecting said marker in said video data, and an analysis unit (4) adapted to extract a vital sign parameter related to the vital sign of the subject from said video data and to determine the vital sign from said vital sign parameter. Further aspects of the disclosure relate to a device and a method for determining a vital sign of a subject and a computer program for carrying out said method. | 1. A system for determining a vital sign of a subject comprising at least one camera configured to obtain video data of the subject,a marker attachable to a body of the subject, wherein the marker comprises a machine readable graphical pattern, and wherein the graphical pattern comprises encoded data including information about the subject,at least one processor programmed to: detect said marker in said video data;determine said encoded data from said graphical pattern, andextract in dependence of the encoded data a vital sign parameter of the subject from said video data;determine a vital sign of the subject from said vital sign parameter; andoutput the vital sign. 2. The system according to claim 1, wherein at least one of:said vital sign parameter is a respiratory movement of the subject and wherein said vital sign is a respiratory rate of the subject; andsaid vital sign parameter is a temporal variation of a skin color of the subject and wherein said vital sign is a heart rate of the subject and/or a concentration of a substance in blood and/or tissue. 3. The system according to claim 1, wherein the marker further comprises: an orientation indicator separate from the graphical pattern for indicating the orientation of the marker. 4. The system according to claim 1, wherein the marker is arranged on a fabric that is adapted to contact the subject or a medical item that is adapted to contact the subject. 5. The system according to claim 1, wherein the at least one processor is further programmed to:extract the information about the subject from the graphical pattern of the marker;associate the extracted information about the subject with the extracted vital sign parameter; andat least one of: display the extracted information and the extracted vital sign parameter; andstore the extracted information and the extracted vital sign parameter. 6. The system according to claim 1, wherein the at least one processor is calibrated using a location and/or orientation of the marker. 7. The system according to claim 1, wherein the at least one processor is programmed to determine a measurement quality metric. 8. The system according to claim 1, wherein the at least one camera includes: a first camera configured to obtain first video data of the subject;a second camera for obtaining second video data of the subject, andwherein the at least one processor is programmed to detect said marker in said first and second video data. 9. The system according to claim 8, wherein the first camera comprises a filter for selectively transmitting light at a first wavelength, andwherein the second camera comprises a second filter for selectively transmitting light at a second wavelength. 10. A device for determining a vital sign of a subject comprising at least one camera configured to obtain video data of the subject,at least one processor programmed to: detect a marker in said video data, wherein said marker is attachable to a body of the subject, wherein the ma... | KONINKLIJKE PHILIPS N.V. | A61B005/00 A61B019/00 A61B005/024 A61B005/08 A61B005/11 A61B005/113 A61B090/00 A61B005/117
US09492408 | B2 | 2016-11-15 | Protection from chemical-induced acute lung injury | 2014-10-23 | Methods are provided herein for treating an individual having a disease, disorder or condition affecting the lungs, wherein said disease, disorder, or condition of the lung is an acute lung injury. In specific embodiments, the acute lung injury is chemical induced acute lung injury (CIALI). In some embodiments, the methods are provided for treating or protecting a subject from chemical induced acute lung injury that include administering to the subject a therapeutically effective amount of a phosphatase located on chromosome 10 (PTEN) inhibitor such as N(9,10-dioxo-9,10-di-hydrophenanthren-2-yl)pivalamide (SF1670). In some embodiments, the method products a subject from CAILI or reduces CAILI that results from a subsequent exposure to a chemical that induces chemical induced acute lung injury. | 1. A method of protecting a subject from chemical induced acute lung injury, comprising administering to a subject exposed to a chemical, wherein the chemical is acrolein, chlorine or phosgene, a therapeutically effective amount of N(9,10-dioxo-9,10-di-hydrophenanthren-2-yl) pivalamide (SF1670), thereby protecting the subject from the chemical induced acute lung injury. 2. The method of claim 1, wherein the chemical is chlorine. 3. The method of claim 1, wherein the subject is human. 4. The method of claim 1, wherein protecting the subject from chemical induced acute lung injury comprises reducing a symptom of the chemical induced acute lung injury. 5. The method of claim 1, wherein the N(9,10-dioxo-9,10-di-hydrophenanthren-2-yl) pivalamide (SF1670) is administered about 5 to about 60 minutes following exposure to the chemical that induces chemical induced acute lung injury. 6. The method of claim 5, wherein the N(9,10-dioxo-9,10-di-hydrophenanthren-2-yl) pivalamide (SF1670) is administered about 30 minutes following exposure to the chemical. 7. The method of claim 1, wherein the chemical is phosgene. 8. The method of claim 1, comprising detecting an improvement in one or more symptoms of lung injury by one or more of spirometry, peak flow meter, detection of O2 and/or CO2 levels in the blood, radiography, CT scanning, magnetic resonance imaging, bronchoscopy, or broncheoalveolar lavage. 9. The method of claim 1, wherein the N(9,10-dioxo-9,10-di-hydrophenanthren-2-yl) pivalamide (SF1670) is administered systemically. 10. The method of claim 1, wherein the N(9,10-dioxo-9,10-di-hydrophenanthren-2-yl) pivalamide (SF1670) is administered by inhalation. 11. The method of claim 1, wherein the N(9,10-dioxo-9,10-di-hydrophenanthren-2-yl) pivalamide (SF1670) promotes epithelial wound repair. 12. The method of claim 1, wherein the subject is a healthy subject. 13. The method of claim 1, further comprising administering to the subject an effective amount of an anti-inflammatory agent, a bronchodilator, an expectorant, a leukotriene antagonist, a leukotriene formation inhibitor, an anti-oxidant, or a mast cell stabilizer. 14. The method of claim 1, further comprising administering to the subject a therapeutically effective amount of an antioxidant. 15. The method of claim 1, wherein the chemical is acrolein. | University of Pittsburgh—Of the Commonwealth System of Higher Education | C07C015/30 A61K031/164 A61B010/02 A61K045/06 A61B005/087 A61B005/145 A61B005/055 A61B005/00 A61B005/08
US10022090 | B2 | 2018-07-17 | Nerve protecting dissection device | 2013-10-18 | The present invention provides an energy based dissection device that automatically provides a nerve protection function. Specifically, the present invention operatively connects nerve monitoring technology and energy based dissection technology to provide a device that provides energy based dissection functionality that cannot operate, or operates differently, upon receipt of real time information from the nerve monitoring functionality that nerve damage may be imminent in the absence of such safety shutdown. The present invention also creates a real-time graphical display of the nerve, including size and location relative to the energy based dissection device to enable the operator to safely and accurately avoid damaging the nerve. Accordingly, the present invention provides a surgical device that removes human error and reaction time issues which prevent unintended dissection and concomitant nerve damage. | 1. A surgical apparatus comprising: an energy based dissection device;a power source for said energy based dissection device;a nerve integrity monitoring device adapted to detect first energy signals associated with a selected nerve;a plurality of each of said plurality of beacons configured to emit a respective energy pulse having a predetermined frequency, a predetermined duration, and a predetermined energy level, and to receive second energy signals associated with the selected nerve; anda processing device configured to receive first information relating to the first energy signals, from the nerve integrity monitoring device, and second information relating to the second energy signals, from the plurality of beacons, interpret said first information and said second information, determine whether or not an integrity of selected nerve is likely to be compromised based on the first information and second information, and cause a shutoff command to be automatically transmitted to the energy based dissection device, when it is determined that the integrity of selected nerve is likely to be compromised. 2. The apparatus of claim 1 wherein each of said plurality of beacons is further configured to detect signals associated with energy pulses emitted by other beacons among the plurality of beacons. 3. The apparatus of claim 1 wherein each of said plurality of beacons is further configured to detect additional electrical signals emitted by said energy based dissection device. 4. The apparatus of claim 3 wherein the processing device further comprises software configured to utilize data received from said plurality of beacons to determine a location of the energy based dissection device relative to each of said plurality of beacons. 5. The apparatus of claim 1 wherein the processing device further comprises software configured to utilize data from the nerve integrity monitoring device to determine a location of the energy based dissection device. 6. The apparatus of claim 5 wherein said software is further configured to utilize data from said plurality of beacons to determine the location of the energy based dissection device. 7. The apparatus of claim 1 wherein the processing device further comprises software configured to utilize data received from said plurality of beacons to map a location of nerve tissue. 8. The apparatus of claim 1 wherein the processing device further comprises software configured to utilize data received from said plurality of beacons and the nerve integrity monitoring device to map location of nerve tissue. 9. The apparatus of claim 1 wherein the processing device further comprises software configured to utilize data received from said plurality of beacons and predetermined information included in the software of the nerve integrity monitoring device to map a real-time location of the energy based dissection device relative to nerve tissue. 10. The apparatus of claim 1 wherein each of said plurality of beacons commun... | Atlantic Health System, Inc. | A61B018/12 A61B005/00 A61B018/00
US09700741 | B2 | 2017-07-11 | Image guided radiation therapy apparatus | 2014-10-27 | A radiation therapy apparatus includes a radiation source and a ring shaped gantry. The gantry includes a static ring component and a dynamic ring component upon which the radiation source is mounted, the dynamic ring component is rotatable about its center and is provided in multiple arcuate parts that can be assembled together to form the dynamic ring component. | 1. A radiation therapy apparatus comprising: radiation source configured to emit radiation;a first connector bolt:a second connector bolt:a peg comprising an aperture: anda ring-shaped gantry including: a static ring component having a bearing mount; anda dynamic ring component upon which the radiation source is mounted, the dynamic ring component being rotatable about its center and including multiple arcuate parts assembled together to form the dynamic ring component, at least one of the arcuate parts being secured to the bearing mount of the static ring component, the arcuate parts comprising bores which align when the dynamic ring component is assembled, wherein: a first pair of aligned bores near a front face of the dynamic ring component is configured to receive the first connector bolt;a second pair of aligned bores near a rear face of the dynamic ring component is configured to receive the second connector bolt;the ends of the arcuate parts define at least one additional bore when two adjacent ends of two arcuate pieces are aligned, the at least one additional bore extending in a longitudinal direction of the dynamic ring component substantially orthogonal to the first and second pairs of aligned bores; andthe at least one additional bore is configured to receive the peg, the peg receiving at least one of the first or second connector bolts through the aperture. 2. The radiation therapy apparatus as claimed in claim 1, wherein the radiation therapy apparatus is an image guided radiation therapy apparatus comprising a medical imaging device. 3. The radiation therapy apparatus as claimed in claim 2, wherein the medical imaging device is a Magnetic Resonance Imaging (MRI) device. 4. The radiation therapy apparatus as claimed in claim 1, wherein the multiple arcuate parts are of equal size. 5. The radiation therapy apparatus as claimed in claim 4, wherein the dynamic ring component comprises three arcuate parts. 6. The radiation therapy apparatus as claimed claim 1, wherein the multiple arcuate parts are different sizes. 7. The radiation therapy apparatus as claimed in claim 1, wherein the first and second connector bolts are sized to fit through the first and second pair of aligned bores. 8. The radiation therapy apparatus as claimed in claim 1, further comprising at least one shim plate configured to be located radially from the inner circumference of the assembled dynamic ring component. 9. The radiation therapy apparatus as claimed in claim 8, wherein the at least one shim plate includes an aperture for receiving at least one of the first or second connector bolts to hold the at least one shim plate in position between adjacent end surfaces of two arcuate pieces. 10. The radiation therapy apparatus as claimed in claim 1, wherein the multiple arcuate parts are marked to identify their proper position and/or orientation in the dynamic ring component. 11. The radiation therapy apparatus as claimed in claim 1, wherein the radiation ... | Elekta AB (Publ) | A61N005/10
US09675260 | B2 | 2017-06-13 | Photobiological measurement apparatus | 2014-10-27 | A photobiological measurement apparatus 1 may include a second received light quantity information calculation unit 33 for calculating measurement data relating to cerebral activity, a data display controller for displaying the measurement data for a specified area of a subject's brain, is characterized: is being provided with a reference light-receiving probe 14, which is disposed at a position separated by a first setting distance r1 from the light-transmitting prober 12 that is shorter than a second setting distance r2, and a first received light quantity information calculating unit 32, which calculates skin blood flow data relating to the skin blood flow using first received light quantity information ΔA1 from the light transmitting probe 12 to the reference light-receiving probe 14, and in displaying the skin blood flow data at a specified position of the subject's scalp by indicating the measurement position on the subject's scalp and displaying the skin blood data. | 1. A photobiological measurement apparatus comprising: a light-transmitting/receiving unit having a plurality of light-transmitting probes to be arranged on a scalp surface of a subject and a plurality of light-receiving probes to be arranged on the scalp surface, each of the light-receiving probes being arranged at a position away from the light-transmitting probe by a second setting distance r2;a second received light quantity information calculation unit configured to calculate measurement data relating to cerebral activity using second received light quantity information ΔA2 from the light-transmitting probe to the light-receiving probe;a data display controller configured to display measurement data in a predetermined range of a brain of the subject by respectively displaying the measurement data by indicating measurement positions of the brain of the subject;a reference light-receiving probe arranged at a position away from the light-transmitting probe by a first setting distance r1 shorter than the second setting distance r2; anda first received light quantity information calculation unit configured to calculate skin blood flow data relating to a skin blood flow using first received light quantity information ΔA1 from the light-transmitting probe to the reference light-receiving probe:wherein the data display controller displays the measurement data in the predetermined range of the brain of the subject and the skin blood flow data while showing measurement positions of the scalp of the subject to display skin blood flow data at the predetermined position of the scalp of the subject. 2. The photobiological measurement apparatus as recited in claim 1, wherein the data display controller displays the measurement data in the predetermined range of the brain of the subject with a map, and also displays the skin blood flow data at a position near the predetermined position of the scalp of the subject in the map. 3. The photobiological measurement apparatus as recited in claim 1, further comprising a plurality of reference light-receiving probes, wherein the data display controller displays the measured data in the predetermined range of the brain of the subject with a map, and also displays the skin blood flow data in the predetermined rang of the scalp of the object. 4. The photobiological measurement apparatus as recited in claim 2 or 3, further comprising a morphological image display controller configured to obtain and display a scalp surface morphological image a scalp surface of the subject and/or a brain surface morphological image showing a brain surface of the subject and display them, wherein the map is displayed on a scalp surface morphological image and/or the brain surface morphological image in a superimposed manner. | SHIMADZU CORPORATION | A61B006/00 A61B005/026 A61B005/1455 A61B005/00
US09655542 | B2 | 2017-05-23 | MRI with magnet assembly adapted for convenient scanning of laboratory animals with automated RF tuning unit | 2014-12-23 | An animal handling system (AMS), for positioning an immobilized animal in a predefined configuration therein, comprising an automated tuning unit, including: a proximal portion, held outside a medical device including: at least one inner shaft, and at least one outer shaft, the at least one inner is telescopically maneuverable within the at least one outer shaft providing a variable telescopic mechanism; and a distal portion including: a configurable encapsuable life support system (ELSS), the ELSS is rotatable about a longitudinal axis of the at least outer shaft and the at least inner shaft and translationally moveable parallel to the longitudinal axis by means of the maneuverable telescopic mechanism. | 1. An animal handling system (AMS), for positioning an immobilized animal in a predefined configuration therein, comprising: a. a proximal portion, held outside of a medical device, the proximal portion comprising: i. at least one inner shaft, andii. at least one outer shaft, said at least one inner shaft is telescopically maneuverable within said at least one outer shaft providing a variable telescopic mechanism; andb. a distal portion comprising: a configurable encapsulatable life support system (ELSS), said ELSS is rotatable about a longitudinal axis of said at least outer shaft and said at least inner shaft and translationally moveable parallel to said longitudinal axis by means of said maneuverable telescopic mechanism,said proximal portion further comprising indicia indicating a linear displacement and a rotational displacement of said ELSS, such that said ELSS is accurately and reversibly configured within said medical device thereby optimizing animal analyses,wherein said medical device comprises an MRD having a first input port, a second input port, at least one magnetic source providing a magnetic field, and a resonance assembly comprising at least one RF coil, and wherein said AMS further comprises an automated tuning unit comprising a motor configured to dislocate position of said at least one RF coil, and thus match a resonance frequency of said at least one RF coil to a frequency of said magnetic field in an automated manner. 2. The animal handling system according to claim 1, wherein said AMS and said ELSS are adapted by means of size and shape, to ensure anaesthetization of laboratory animals. 3. The animal handling system according to claim 1, wherein said motor is a DC step motor. 4. The animal handling system according to claim 1, wherein said motor is controlled by a console in a manner selected from the group consisting of automatic manner, semiautomatic manner and any combination thereof. 5. The animal handling system according to claim 1, wherein said at least one RF coil comprises computer readable medium for storing identification data of said at least one RF coil and for storing information on calibration related parameters. 6. The animal handling system according to claim 1, wherein said tuning unit comprises a status indicator for indicating the status of said calibration. 7. The animal handling system according to claim 1, wherein at least one of the following is being held true: (a) said tuning unit is configured to calibrate said resonance frequency of said RF coil in an average time of 30 seconds and in no longer than 120 seconds; (b) said tuning unit is configured to calibrate said resonance frequency of said RF coil in an average of 2 iterations and in no more than 5 iterations. 8. The animal handling system according to claim 1, wherein said first elongated enclosure comprises at least two portions said at least two portions are telescopic. 9. The animal handling system according to claim 1, wherein said... | Aspect Imaging Ltd. | A61B005/055 G01R033/30 G01R035/00 A01K001/06 A01K001/03 G01R033/36 G01R033/341 G01R033/383
US09925387 | B2 | 2018-03-27 | Remote medical device alarm | 2014-12-22 | A remote alarm for use with a wearable defibrillator. The remote alarm may be a wearable remote device including a strap for disposing the wearable remote device on a wrist of a patient and communications circuitry disposed in the wearable remote device to wirelessly communicate with the wearable defibrillator. The wearable remote device may be configured to receive alarms, voice messages and prompts issued by the wearable defibrillator and to repeat those alarms, voice messages and prompts in a manner that can more easily be perceived by a patient wearing the wearable defibrillator or a bystander. The wearable remote device may further be configured to take certain actions depending upon the content of the communication, such as sending a telephone message to alert emergency personnel to the identity, location and medical condition of the patient, or sending an email to a friend, caregiver, or relative. | 1. A wearable remote device for use with a wearable defibrillator comprising: a strap for disposing the wearable remote device on a wrist of a patient;a user interface accessible by the patient, a caregiver, a medical service provider or a technician, wherein the user interface is configured to provide settings for indicating whether information received from the wearable defibrillator is to be one of urgently communicated to the patient or not to be urgently communicated to the patient, andprovide one or more alarms including at least an alarm indicating a cardiac arrhythmia condition of the patient necessitating a therapy;a processor configured to determine whether the information received from the wearable defibrillator is to be urgently communicated to the patient via the wearable remote device and to which a response from the patient is required,to cause, responsive to determining that the information is to be urgently communicated to the patient via the wearable remote device and to which the response from the patient is required, the wearable remote device to provide an alarm comprising both a vibrational notification to the patient and at least one of an audible and a visual notification to the patient to indicate that the alarm is of an urgent nature, andto cause, responsive to determining that the information is not to be urgently communicated to the patient, the wearable remote device to store the information in a memory for subsequent review;one or more user response elements that can be actuated by the patient to respond to the alarm communicated to the patient and cause the wearable defibrillator to withhold the therapy that is responsive to the cardiac arrhythmia condition; andcommunications circuitry disposed in the wearable remote device;wherein the wearable defibrillator comprises a controller configured to detect the cardiac arrhythmia condition of the patient based on an analysis of at least one ECG signal obtained from the patient via at least one sensing electrode and to begin a treatment sequence to deliver the therapy via at least one therapy electrode; andwherein the communications circuitry can wirelessly communicate with the wearable defibrillator to provide information regarding actuation by the patient of the one or more user response elements to the wearable defibrillator to cause the wearable defibrillator to withhold the therapy that is responsive to the cardiac arrhythmia condition. 2. The wearable remote device of claim 1, wherein the wearable defibrillator can be worn about a torso of the patient. 3. The wearable remote device of claim 1, wherein the wearable defibrillator comprises a receiver for receiving wireless communications from the communications circuitry. 4. The wearable remote device of claim 1, wherein the wearable defibrillator comprises a transceiver for wirelessly communicating with the communications circuitry. 5. The wearable remote device of claim 1, wherein the controller of the wearable d... | ZOLL Medical Corporation | G08B001/08 A61N001/39 G08B003/10 G08B021/02 G08B025/01 G08B025/10 A61B005/00 A61B005/01 A61B005/024 A61B005/145
US10413215 | B2 | 2019-09-17 | Mobile device and method for analysing breath samples | 2013-04-12 | Disclosed is a mobile device (15) for analyzing breath samples, comprising:—at least one mouthpiece (16) provided with at least one inlet opening (17) and at least one outlet opening (21) for allowing a person to respectively inhale and exhale via the mouthpiece,—at least one air filter (20) connected to the mouthpiece for filtering ambient air to be inhaled by the person,—at least one analysis compartment (19) connecting to the outlet opening of the mouthpiece and provided with at least one chemical trace detector (1), wherein the chemical trace detector comprises: at least one semi-conducting sensor (2); at least one heating element (4) for heating the semi-conducting sensor; at least one processor (6) for controlling the heating element; and a detection circuit (7) for detecting the change in resistance of the semi-conducting sensor which is at least partially determined by the presence of at least one chemical trace which reacts in the presence of the semi-conducting sensor. | 1. A portable and autonomous device for analysing breath samples for the diagnosis of diseases or physical conditions, comprising: at least one mouthpiece provided with at least one inlet opening and at least one outlet opening for allowing a person to respectively inhale and exhale via the mouthpiece, wherein the at least one inlet opening is provided with a displaceable closing valve configured to open the inlet opening when the person inhales and to close the inlet opening when the person exhales so that only inhaled air passes through the at least one inlet opening, and wherein the at least one outlet opening of the mouthpiece is provided with a displaceable closing valve configured to close the outlet opening of the mouthpiece when the person inhales and to open the outlet opening of the mouthpiece when the person exhales so that only exhaled air passes through the at least one outlet opening of the mouthpiece,at least one air filter connected to the mouthpiece for filtering ambient air to be inhaled by the person through the at least one inlet opening,at least one exhaled air filter positioned in or close to the at least one outlet opening of the mouthpiece, wherein the at least one exhaled air filter is configured as a selective gas filter allowing passage of characteristic chemical traces, and wherein the at least one exhaled air filter is further configured as a bacterial filter for filtering bacteria and saliva residues out of the exhaled air that is exhaled through the at least one outlet opening of the mouthpiece, andat least one analysis compartment connecting to the outlet opening of the mouthpiece, wherein the displaceable closing valve provided with the at least one outlet opening of the mouthpiece is configured to permit only the exhaled air to pass into the analysis compartment, wherein the at least one analysis compartment is provided with at least one chemical trace detector, wherein the chemical trace detector comprises: a plurality of semi-conducting sensors;a plurality of heating elements for heating the semi-conducting sensors;at least one processor for controlling the heating elements to heat each semi-conducting sensor to a predefined temperature, respectively; anda detection circuit for detecting the change in resistance of each semi-conducting sensor at said predefined temperature, wherein the change in resistance is at least partially determined by the presence of at least one chemical trace which reacts in the presence of the plurality of semi-conducting sensors to create a temperature-dependent pattern of resistance changes which can be compared to one or more stored reference patterns to determine the presence of the characteristic chemical traces in the exhaled air,wherein the analysis compartment is provided with at least one outlet opening for discharging from the analysis compartment at least a part of the exhaled air,wherein the at least one outlet opening of the analysis compartment is provided with at least ... | eNose Holding B.V. | A61B005/08 A61B005/097 G01N033/497 G01N027/12 A61B005/00
US09996954 | B2 | 2018-06-12 | Methods and systems for dynamic display of a trace of a physiological parameter | 2014-10-03 | Methods and systems are presented for displaying physiological information with a physiological monitor. A physiological parameter, for example oxygen saturation, is computed from a received physiological signal, for example a PPG signal. At least one metric associated with the received physiological signal is determined, for example a statistical measure of uncertainty associated with the determined physiological parameter. Display parameters are determined, for example a width parameter, based on the metrics and a trace of the computed physiological parameter for a subject is displayed. In some embodiments, the width of the displayed trace may be varied based on the width parameter. In some embodiments, additional or alternative characteristics of the displayed trace may be varied based on respective display parameters. The variations in characteristics of the displayed trace may provide dynamic graphical representations of, for example, the uncertainty associated with determined values of the physiological parameter. | 1. A system for displaying physiological information, the system comprising: an input configured to receive a physiological signal from a subject;a display; andone or more processors configured to: determine a physiological parameter of the subject based at least in part on the received physiological signal;determine one or more metrics associated with the physiological parameter;determine a width parameter based at least in part on the one or more metrics;present, via the display, a trace of the physiological parameter, wherein a length of the trace extends along a first axis and a width of the trace is measured along a second axis orthogonal to the first axis; andvary the width of the presented trace along the length of the trace based at least in part on the width parameter, wherein the width represents a range of values of the physiological parameter at a particular time. 2. The system of claim 1, wherein the received physiological signal is a photoplethysmograph signal. 3. The system of claim 1, wherein the physiological parameter is selected from the group consisting of: oxygen saturation, respiration rate, and pulse rate. 4. The system of claim 1, wherein the one or more processors are configured to vary the width of the trace by at least varying the range of values of the physiological parameter. 5. The system of claim 4, wherein the one or more processors are configured to vary the width of the trace by at least varying the width of the trace in real time. 6. The system of claim 4, wherein the one or more metrics comprise a statistical measure of uncertainty associated with the physiological parameter, and wherein the one or more processors are configured to vary the width of the presented trace by at least increasing the width of the trace when the uncertainty associated with the physiological parameter increases. 7. The system of claim 4, wherein the one or more metrics comprise a signal quality measure associated with the received physiological signal, and wherein the one or more processors are configured to vary the width of the presented trace by at least increasing the width of the trace when the signal quality measure associated with the received physiological signal decreases. 8. The system of claim 4, wherein the one or more metrics comprise a confidence assessment associated with the physiological parameter, and wherein the one or more processors are configured to proportionately vary the width of the presented trace with the confidence assessment. 9. The system of claim 4, wherein the one or more processors are further configured to vary at least one color of the trace. 10. The system of claim 4, wherein the one or more processors are further configured to vary a translucence of the trace. 11. The system of claim 4, wherein the range of values of the physiological parameter comprises an upper bound and a lower bound, the upper bound and the lower bound defining the width of the trace, and wherein the one or more proc... | Covidien LP | A61B005/1455 G06T011/20 A61B005/024 A61B005/00 A61B005/02 A61B005/0205 A61B005/08
US09687166 | B2 | 2017-06-27 | High resolution cardiac mapping electrode array catheter | 2014-10-10 | Devices, systems, and methods for performing a mapping procedure on body tissue are disclosed. An example mapping device for mapping a tissue surface includes an elongate shaft and an electrode assembly. The electrode assembly includes a plurality of splines and a plurality of electrodes disposed on at least some of the splines. The electrode assembly is capable of moving between a collapsed configuration and an expanded configuration. In the expanded configuration, the electrode assembly may have a generally planar structure. | 1. A mapping device for analyzing body tissue, comprising: an elongate shaft having a proximal section and a distal section;an electrode assembly having a first side surface and a second side surface coupled to the distal section of the elongate shaft, the electrode assembly having a collapsed configuration and an expanded configuration;a plurality of inflatable pockets disposed on the second side surface, the plurality of inflatable pockets being separated by one or more seams that enable the electrode assembly to curve into a desired orientation;a steering mechanism coupled to the distal section, the steering mechanism configured to steer the distal section; andwherein the electrode assembly includes a plurality of splines including a central mid spline and a plurality of electrodes disposed on at least some of the plurality of splines, wherein the electrode assembly has a generally planar structure when expanded. 2. The mapping device of claim 1, wherein the central mid spline includes a telescoping region. 3. The mapping device of claim 1, wherein the plurality of splines including the central mid spline are embedded in an elastomeric polymeric backing. 4. The mapping device of claim 1, wherein the electrodes are evenly distributed about the electrode assembly. 5. The mapping device of claim 1, wherein the electrodes comprise a flexible circuit. 6. The mapping device of claim 1, wherein the plurality of splines includes in the range of four to eight splines. 7. The mapping device of claim 1, wherein the plurality of electrodes includes in the range of sixteen to sixty-four electrodes. 8. The mapping device of claim 1, wherein the plurality of electrodes are disposed on the first side surface of the electrode assembly. 9. The mapping device of claim 1, wherein outer splines of the plurality of splines do not include electrodes. 10. The mapping device of claim 1, wherein the generally planar structure includes a region having a first width adjacent a proximal end thereof and tapers into a narrower second width adjacent a distal end thereof. 11. A mapping system for analyzing body tissue, comprising: an imaging and control system;a handle in electrical communication with the imaging and control system;an elongate shaft connected to the handle and extending distally therefrom, the elongate shaft having a proximal section and a distal section; andan electrode assembly having a first side surface and a second side surface coupled to the distal section of the elongate shaft, the electrode assembly capable of moving between a collapsed configuration and an expanded configuration, wherein the second side surface includes a plurality of inflatable pockets attached thereto, the plurality of pockets being separated by one or more seams that allow the plurality of inflatable pockets to curve into a desired orientation, the electrode assembly comprising: a central mid spline;a first spline having a proximal end secured to the central mid spline, ... | BOSTON SCIENTIFIC SCIMED, INC. | A61B005/042 A61B005/04 A61B005/046 A61B005/0464 A61B006/12 A61B018/14 A61B005/00
US10478137 | B2 | 2019-11-19 | Multiple imaging modality imaging apparatus | 2013-04-08 | An imaging apparatus includes a first imaging modality (1021), a second imaging modality (1022), wherein the first and second imaging modalities are in alignment with scanning zones for scanning an object or subject, and a third imaging modality (102N) which is selectively moveable between a first location (114) in which the third imaging modality is in alignment with the scanning zones for scanning the object or subject and a second location (122) in which the third imaging modality is outside of alignment with the scanning zones. | 1. An imaging apparatus, comprising: a first imaging modality;a second imaging modality, wherein the first and second imaging modalities are in alignment with scanning zones for scanning an object or subject;a third imaging modality which is selectively moveable between a first location in which the third imaging modality is in alignment with the scanning zones for scanning the object or subject and a second location in which the third imaging modality is outside of alignment with the scanning zones; andan alignment unit that supports the third imaging modality, wherein the alignment unit provides adjustment of at least of a position or orientation of third imaging modality with respect to the scanning zones and provides angular variation in rotation around X and Z axes. 2. The imaging apparatus of claim 1, wherein at least two of the first, second and third modalities are different imaging modalities. 3. The imaging apparatus of claim 1, wherein at least two of the first, second and third modalities are a same type of imaging modality. 4. The imaging apparatus of claim 3, wherein the third imaging modality is positioned at the second location when the imaging apparatus is used for clinical scanning. 5. The imaging apparatus of claim 3, wherein the third imaging modality is positioned at the first location when the imaging apparatus is used for non-clinical scanning. 6. The imaging apparatus of claim 1, wherein the third imaging modality is removably affixed to the imaging apparatus and is interchangeable with at least one other imaging modality. 7. The imaging apparatus of claim 1, further comprising: a support that supports the third imaging modality suspended above an examination room floor, wherein the third imaging modality is slideably coupled to the support and slides via the support to the first location. 8. The imaging apparatus of claim 1, further comprising: a slide mechanism affixed to at least one of an examination room floor, an examination room ceiling, an examination room wall, or other component, wherein the third imaging modality is slideably coupled to the slide mechanism and slides via the slide mechanism to the first location. 9. The imaging apparatus of claim 1, wherein the alignment unit provides linear alignment along an Y axis. 10. A method, comprising: moving a first imaging modality alternately between a first location in which the first imaging modality is in alignment with scanning zones of second and third imaging modalities and a second location in which the first imaging modality is outside of alignment with the scanning zones; andmoving the third imaging modality to provide angular variation in rotation around X and Z axes. 11. The method of claim 10, wherein at least two of the first, second and third modalities are different imaging modalities. 12. The method of claim 10, wherein at least two of the first, second and third modalities are a same type of imaging modality. 13. The method of claim 12, fu... | KONINKLIJKE PHILIPS N.V. | A61B006/00 A61B006/03 A61B005/00 A61B005/055 A61B008/13 A61B008/00 A61B006/04
US09554730 | B2 | 2017-01-31 | Physiological sensor | 2013-05-01 | According to the invention, a compression depth sensor for measuring a compression depth comprises a first pressure transducer (30), attachable to a fixed element, a first liquid filled lumen (20), having a first fixed lumen end (21) attachable to the pressure transducer and a first movable lumen end (22) being movable between a first position and a second position, a distance between the first and second position defining the compression depth, whereby the first pressure transducer is adapted to measure the compression depth by measuring a change in liquid pressure in the lumen during movement of the first movable lumen end between the first position and the second position. A CPR apparatus according to the invention comprises such a compression sensor. | 1. A compression depth sensor for measuring a compression depth of a patient's chest during CPR, the sensor comprising: a first pressure transducer, attachable to a fixed element; anda first liquid filled lumen having (i) a first fixed lumen end attachable to the first pressure transducer and (ii) a first movable lumen end being movable between a first position (Pr) and a second position (Pc), wherein a distance between the first and second position defines the compression depth (h),whereby the first pressure transducer is adapted to measure the compression depth by measuring a change in liquid pressure in the first liquid filled lumen in response to movement of the first movable lumen end between the first position and the second position, the compression depth sensor further comprising: a second liquid filled lumen, having a second fixed lumen end attachable to the first pressure transducer and a second movable lumen end being movable between a third position (Prm) and a fourth position (Pcm), wherein a distance between the third and fourth positions defines a moving height (hm), wherein the first pressure transducer comprises a differential pressure transducer adapted to measure an absolute compression depth between the first movable lumen end and the second movable lumen end by measuring a differential liquid pressure between the first liquid filled lumen and the second liquid filled lumen in response to movement of the first movable lumen end and the second movable lumen end, the first pressure transducer being adapted to derive a differential pressure resulting from changes in liquid pressures in the first and second liquid filled lumens. 2. The compression depth sensor according to claim 1, wherein the first movable lumen end comprises a first fixation member, wherein the first fixation member is configured to enable the first movable lumen end to attach to a first movable element. 3. The compression depth sensor according to claim 2, wherein the second movable lumen end comprises a second fixation member, wherein the second fixation member is configured to enable the second movable lumen end to attach to a mattress located below the patient. 4. The compression depth sensor according to claim 1, wherein the first pressure transducer comprises a strain gage transducer or a tip pressure transducer. 5. A method of measuring a compression depth during Cardio Pulmonary Resuscitation (CPR) using the compression depth sensor according to claim 1, the method comprising: attaching the first movable lumen end of the first liquid filled lumen to a first movable element disposed on a patient's chest; andmeasuring, via the first pressure transducer, the compression depth experienced by the patient's chest during CPR, wherein the first pressure transducer measures the compression depth by measuring a change in liquid pressure in the first liquid filled lumen in response to movement of the first movable lumen end between the first position and the se... | KONINKLIJKE PHILIPS N.V. | A61B005/103 A61B005/107 A61H031/00
US11051697 | B2 | 2021-07-06 | Multispectral detection and presentation of an object's characteristics | 2013-10-15 | An apparatus for capturing a multispectral image of an object is described. The apparatus includes one or more means for transmitting a beam of laser light at a first wavelength and a beam of laser light at one or more additional wavelengths different from the first wavelength. There is a means for causing the beams of laser light to travel in a coaxial path and a moving mirror. The beams of light bounce off the mirror thereby producing a two dimensional projection pattern. This pattern travels from the mirror along a first path to an object and wherein some of the laser light penetrates the object and travels to an internal structure of the object. The reflection of the laser light returns to a photo detector along a path different from said first path. | 1. A trans-illumination imaging system, for use in capturing a multispectral image of a deep internal structure of an object without noise created by reflections from a surface of the object, and for projecting a high contrast-ratio image of the deep internal structure onto the surface of the object, said trans-illumination imaging system comprising: means for transmitting a beam of light comprising two or more different infrared wavelengths and one or more visible wavelengths;means for scanning said beam of light in a first direction and in a second direction, with a first maximum angle between said beam of light at a beginning and an end of said first scan direction, and with a second maximum angle between said beam of light at a beginning and an end of said second scan direction, for scanning said beam of light along a plurality of optical paths in a two dimensional scan pattern directed upon at least a portion of the surface of the object;an array of uniformly distributed photo detectors;means for restricting a field of view for each said photo detector;wherein each of said photo detectors of said array of photo detectors are positioned on an opposite side of the object from said means for scanning, and positioned to receive infrared light from the deep internal structure of the object not aligned with said plurality of optical paths of said scan pattern and not aligned with a reflection of said light of said plurality of optical paths after being reflected from the surface of the object;wherein each of said photo detectors is thereby configured to receive a contrasted image from said two or more infrared wavelengths of light after being differentially absorbed by, and reflected from, portions of the deep internal structure, without noise created by reflections from the surface of the object; andwherein each said photo detector is further configured to output a signal of the contrasted image, and to transmit said signal to said means for transmitting, for scanning of the contrasted image onto the surface of the object by said means for scanning, using said one or more visible wavelengths of light. 2. The trans-illumination imaging system according to claim 1, wherein said photo detectors of said array and each said means for restricting a field of view are configured to move synchronously about the object to remain unaligned with said plurality of optical paths of said scan pattern. 3. The trans-illumination imaging system according to claim 1, wherein said system is configured to image using a first power level and a second power level, with said second power level being higher than said first power level, for said second power level to image deeper into the object than said first power level. 4. The trans-illumination imaging system according to claim 1, wherein each said means for restricting a field of view of said photo detectors of said array are positioned to be in contact with the surface of the object. 5. The trans-illumination i... | AccuVein, Inc. | A61B005/00 A61M005/42 A61B090/00
US09017321 | B2 | 2015-04-28 | Systems and methods for activating transducers | 2013-03-11 | Transducer-based systems and methods may be configured to display a graphical representation of a transducer-based device, the graphical representation including graphical elements corresponding to transducers of the transducer-based device, and also including between graphical elements respectively associated with a set of the transducers and respectively associated with a region of space between the transducers of the transducer-based device. Selection of graphical elements and/or between graphical elements can cause activation of the set of transducers associated with the selected elements. Transducer activation characteristics, such as initiation time, activation duration, activation sequence, and energy delivery characteristics, can vary based on numerous factors. Visual characteristics of graphical elements and between graphical elements can change based on an activation-status of the corresponding transducers. Activation requests for a set of transducers can be denied if it is determined that a transducer in the set of transducers is unacceptable for activation. | 1. A transducer-activation system comprising: a data processing device system;an input-output device system communicatively connected to the data processing device system; anda memory device system communicatively connected to the data processing device system and storing a program executable by the data processing device system, the program comprising:selection instructions configured to cause reception of a selection from the input-output device system of at least some of a plurality of pairs of adjacent ones of transducers in a distribution of the transducers carried by a transducer-based device, the distribution positionable in a bodily cavity, and the at least some of the plurality of pairs of adjacent ones of the transducers in the distribution including at least a first pair of adjacent ones of the transducers in the distribution and a second pair of adjacent ones of the transducers in the distribution;activation instructions configured to cause activation of each of the at least some of the plurality of pairs of adjacent ones of the transducers in the distribution; anddelay instructions configured to cause a delay of the activation of the first pair of adjacent ones of the transducers in the distribution with respect to a starting of the activation of the second pair of adjacent ones of the transducers in the distribution in response to a circumstance where a respective transducer in each of the first and the second pairs of adjacent ones of the transducers in the distribution forms part of a third pair of adjacent ones of the transducers in the distribution, wherein the first pair, the second pair, and the third pair of adjacent ones of the transducers in the distribution are different pairs of transducers. 2. The transducer-activation system of claim 1 wherein the delay instructions comprise instructions configured to delay the start of the activation of the first pair of adjacent ones of the transducers in the distribution until after completion of the activation of the second pair of adjacent ones of the transducers in the distribution. 3. The transducer-activation system of claim 2 wherein the third pair of adjacent ones of the transducers in the distribution forms part of the at least some of the plurality of pairs of adjacent ones of the transducers in the distribution. 4. The transducer-activation system of claim 3 wherein the program further comprises instructions configured to cause a delay of the activation of the third pair of adjacent ones of the transducers in the distribution with respect to a starting of the activation of each of the first pair and the second pair of adjacent ones of the transducers in the distribution in response to the circumstance where the respective transducer in each of the first and the second pairs of adjacent ones of the transducers in the distribution forms part of the third pair of adjacent ones of the transducers in the distribution. 5. The transducer-activation system of claim 3 wherein th... | Kardium, Inc. | A61B018/00 A61B018/12 A61B005/053 A61B005/00 A61B005/042 A61B005/01 A61B018/14 A61N001/362
US09002443 | B2 | 2015-04-07 | System and method for avoiding undersensing of ventricular fibrillation | 2013-03-15 | A medical device and associated method for detecting and treating tachyarrhythmias acquires a cardiac signal using electrodes coupled to a sensing module. Cardiac events are sensed from the cardiac signal and a processing module computes a first morphology metric for each sensed cardiac event occurring during a time segment of the cardiac signal. The first morphology metrics corresponding to an event originating in a ventricular chamber are counted. The first processing module computes a second morphology metric for the time segment of the cardiac signal in response to the count of the first morphology metrics meeting a threshold number of events. The time segment is classified as a shockable segment in response to the second morphology metric meeting a detection criterion. | 1. A medical device for detecting and treating tachyarrhythmia, comprising: a plurality of electrodes to sense a cardiac signal;a sensing module coupled to the plurality of electrodes to sense cardiac events in response to the cardiac signal;a first processing module coupled to the sensing module and configured to:determine a first morphology metric for each sensed cardiac event occurring during a time segment of the cardiac signal;determine a count of the first morphology metrics corresponding to an event originating in a ventricular chamber;determine a second morphology metric for the time segment of the cardiac signal in response to the count of the first morphology metrics meeting a threshold number of events; andclassify the time segment as a shockable segment in response to the second morphology metric meeting a detection criterion;the first processing module further configured to generate only a ventricular fibrillation detection signal in response to the time segment being classified as a shockable segment;a second processing module configured to determine a number of tachyarrhythmia intervals between the sensed cardiac events in parallel to the first processing module computing of the first morphology metrics,the second processing module further configured to detect a tachyarrhythmia in response to determining the number of tachyarrhythmia intervals; andoverride the tachyarrhythmia detection when a shockable rhythm is detected by the first processing module in response to the number of time segments meeting the detection threshold. 2. The device of claim 1, wherein the second processing module is further configured to: responsive to detecting a tachyarrhythmia, determine a third morphology metric in response to the sensed cardiac signal;classify the tachyarrhythmia as one of a supraventricular tachyarrhythmia,ventricular tachyarrhythmia and ventricular fibrillation;the control module further configured to respond to the classified tachyarrhythmia in the absence of the first processing module detecting a shockable rhythm in response to the number of time segments. 3. The device of claim 1, wherein determining the first morphology metric comprises setting a morphology window encompassing the sensed event and determining during the window at least one of a sensed event width, a sensed event amplitude, and a similarity to a morphology template. 4. The device of claim 1, wherein determining the second morphology metric comprises determining across the time segment at least one of a low slope content and a frequency content. 5. The device of claim 1, wherein the first processing module is configured to provide only a single tachyarrhythmia detection output signal corresponding only to ventricular fibrillation in response to detecting the shockable rhythm, and wherein the second processing module is configured to provide multiple tachyarrhythmia detection signals selected one at a time from a supraventricular tachycardia output signal, a ve... | Medtronic, Inc. | A61B005/046 A61B005/0464 A61N001/39 A61B005/00 A61B005/0452 A61N001/362
US09002773 | B2 | 2015-04-07 | Decision-support application and system for problem solving using a question-answering system | 2011-03-31 | A decision-support system for problem solving comprises software modules embodied on a computer readable medium, and the software modules comprise an input/output module and a question-answering module. The method receives problem case information using the input/output module, generates a query based on the problem case information, and generates a plurality of answers for the query using the question-answering module. The method also calculates numerical values for multiple evidence dimensions from evidence sources for each of the answers using the question-answering module and calculates a corresponding confidence value for each of the answers based on the numerical value of each evidence dimension using the question-answering module. Further, the method outputs the answers, the corresponding confidence values, and the numerical values of each evidence dimension for one or more selected answers using the input/output module. | 1. A method comprising: receiving, by a decision-support system for problem solving, an initial query and problem case information regarding a problem in a specific domain, said decision-support system comprising a computerized device that has access to evidence sources containing domain knowledge content comprising knowledge in said specific domain, said computerized device further being in communication with a repository and being programmed with instructions, said instructions causing said computerized device to perform processing comprising:automatically extracting relevant information from said problem case information and using said relevant information to expand said initial query so as to generate a specific natural language query;generating answers to said natural language query by applying natural language processing techniques to said domain knowledge content within said evidence sources;calculating numerical values of evidence dimensions for each of said answers;calculating corresponding confidence values for each of said answers based on said numerical values of each of said evidence dimensions;outputting said natural language query, said answers, said corresponding confidence values, and said numerical values of each of said evidence dimensions for one or more selected answers to a decision-maker and to said repository, said natural language query, said answers, said corresponding confidence values and said numerical values of each of said evidence dimensions being displayed for said decision-maker on a display and usable by said decision-maker to make a decision regarding said problem;storing, in said repository, said natural language query, said answers, said corresponding confidence values, and said numerical values of each of said evidence dimensions;in response to new domain knowledge being added to said domain knowledge content in said evidence sources, automatically updating said answers to said natural language query, said numerical values of said evidence dimensions for each of said answers and said corresponding confidence values and determining whether previously generated answers and corresponding confidence values stored in said repository have changed based on said new domain knowledge; and,automatically sending an alert to said decision-maker based on a change occurring in any of said previously generated answers and corresponding confidence values, said alert being usable by said decision-maker to re-evaluate said decision. 2. The method according to claim 1, said processing further comprising: automatically analyzing said problem case information in order to identify semantic concepts; andautomatically generating said natural language query from said semantic concepts. 3. The method according to claim 1, said automatically updating further being performed in response to new problem case information being received. 4. The method according to claim 3, said processing further comprising storing, in said repository, ... | International Business Machines Corporation | G06N005/02 G06F003/048 A61B005/00 G06F017/30 G06F019/00 G06Q050/22
US09005142 | B2 | 2015-04-14 | Method for diagnosing ADHD and related behavioral disorders | 2013-06-19 | The invention features methods and systems for the diagnosis of ADHD and related disorders. The methods and systems of the invention can also be used to ascertain how much benefit an individual would derive from a particular therapy. | 1. A method of diagnosing ADHD or a related disorder in a subject comprising the steps of: (i) providing motion data for said subject, wherein said motion data has been collected by using a motion analysis device to record movements of said subject to produce said motion data;(ii) using a computer to perform an analysis of said motion data, wherein said analysis comprises calculating from said motion data the power spectral density of the oscillations in said movements over a frequency range between 0.01 and 0.5 Hz; and(iii) on the basis of said spectral density, diagnosing whether said subject has ADHD or a related disorder. 2. The method of claim 1, wherein said spectral density is calculated over a frequency range between 0.01 and 0.3 Hz. 3. The method of claim 2, wherein said spectral density is calculated over a frequency range between 0.01 and 0.1 Hz. 4. The method of claim 2, wherein said spectral density is calculated over a frequency range between 0.05 and 0.2 Hz. 5. The method of claim 1, wherein said disorder is ADD, ADHD, or Hyperkinetic Disorder. 6. A method of diagnosing ADHD or a related disorder in a subject comprising the steps of: (i) providing motion data for said subject, wherein said motion data has been collected by using a motion analysis device to record movements of said subject to produce said motion data;(ii) using a computer to perform an analysis of said motion data, wherein said analysis comprises calculating from said motion data the number of spikes in said movements, wherein said spikes are bursts in the rate of said movements by said subject exceeding a threshold amplitude of greater than 1 mm/second; and(iii) on the basis of said number, diagnosing said whether subject has ADHD or a related disorder. 7. The method of claim 6, wherein said spikes have an amplitude of greater than 3 mm/second. 8. The method of claim 6, wherein said number of spikes is calculated for two or more different amplitudes. 9. The method of claim 6, wherein said disorder is ADD, ADHD, or Hyperkinetic Disorder. 10. A method of diagnosing ADHD or a related disorder in a subject comprising the steps of: (i) providing motion data for said subject, wherein said motion data has been collected by using a motion analysis device to record movements of said subject to produce said motion data;(ii) using a computer to perform an analysis of said motion data, wherein said analysis comprises calculating from said motion data the time intervals between spikes in said movements, wherein said spikes are bursts in the rate of said movements by said subject exceeding a threshold amplitude of greater than 1 mm/second; and(iii) on the basis of said time intervals, diagnosing whether said subject has ADHD or a related disorder. 11. The method of claim 10, wherein said spikes have an amplitude of greater than 3 mm/second. 12. The method of claim 10, wherein said number of spikes is calculated for two or more different amplitudes. 13. The method of ... | The McLean Hospital Corporation | A61B005/103 A61B005/117 A61B005/16 A61B005/00 A61B005/11
US20150105634 | A1 | 2015-04-16 | Monitoring Cardiovascular Conditions Using Signal Transit Times | 2014-12-18 | Methods for monitoring cardiovascular conditions, i.e., hyperdynamic circulation, vasodilation, vasoconstriction, or central-to-peripheral arterial pressure decoupling conditions are described. These methods involve measuring a central signal proportional to or a function of the subject's heart activity and a peripheral signal proportional to or a function of a signal related to the central signal. Then calculating a time difference between features in the central and peripheral signals representing the same heart event. The cardiovascular condition is indicated if the time difference is greater or lower than a threshold value, if the time difference is greater or lower than a threshold value over a specified period of time, or if there is a significant statistical change in the times over the specified time period. These methods can alert a user that a subject is experiencing the cardiovascular condition, which can enable a clinician to appropriately provide treatment to the subject. | 1. A method for monitoring cardiovascular conditions in a subject comprising: measuring a central signal proportional to or a function of the subject's heart activity;measuring a peripheral signal proportional to or a function of a signal related to the central signal; andcalculating a time difference between signal features representing the same heart events for the central signal and the peripheral signal, wherein a first cardiovascular condition is indicated if the time difference is greater than a first constant threshold value, and a second cardiovascular condition is indicated if the time difference is less than a second constant threshold value. 2. A method for monitoring cardiovascular conditions in a subject comprising: measuring a central signal proportional to or a function of the subject's heart activity;measuring a peripheral signal proportional to or a function of a signal related to the central signal; andcalculating a time difference between signal features representing the same heart event for the central signal and the peripheral signal, wherein the cardiovascular conditions are indicated if there is a significant statistical change in the time difference over a specified time period, wherein the significant statistical change includes changes in the time difference greater than a first constant threshold value. | Edwards Lifesciences Corporation | A61B005/00 A61B005/024 A61B005/029 A61B008/02 A61B005/0402 A61B005/1455 A61B008/06 A61B005/021 A61B005/0295
US20150112157 | A1 | 2015-04-23 | ARRHYTHMIA DETECTION | 2014-10-23 | The technology described in this document is embodied in a method that includes processing data in a first dataset that represents time-varying information about at least one pulse pressure wave propagating through blood in a subject acquired at a location of the subject. The method also includes processing data in a second dataset that represents time-varying information about motion of the subject acquired at the location of the subject. The method also includes detecting arrhythmia of the subject based on the data. | 1. A method comprising: processing data in a first dataset that represents time-varying information about at least one pulse pressure wave propagating through blood in a subject acquired at a location of the subject;processing data in a second dataset that represents time-varying information about motion of the subject acquired at the location of the subject; anddetecting arrhythmia of the subject based on the data. 2. The method of claim 1, wherein the information about at least one pulse pressure wave propagating through blood in the subject comprises photoplethysmographic (PPG) data and the information about motion of the subject comprises one or both of motioncardiogram (MoCG) data and gross motion data. 3. The method of claim 1, wherein the data is acquired continuously. 4. The method of claim 1, wherein the data is acquired at a frequency of at least 16 Hz. 5. The method of claim 1, wherein the data is acquired at a frequency of between 75 Hz and 85 Hz. 6. The method of claim 1, wherein the data is acquired at a single location of the subject. 7. The method of claim 6, wherein the data is acquired by a device worn by the subject. 8. The method of claim 7, wherein the device is mobile and does not reduce a mobility of the subject. 9. The method of claim 7, wherein the device processes the data. 10. The method of claim 6, wherein the single location is an arm of the subject. 11. The method of claim 10, wherein the single location is a wrist of the subject. 12. The method of claim 1, wherein the arrhythmia comprises atrial fibrillation (AFIB). 13. The method of claim 1, wherein the arrhythmia comprises atrial flutter. 14. The method of claim 1, further comprising identifying, based on gross motion data of the subject, one or more period of high activity of the subject. 15. The method of claim 14, wherein the data that the arrhythmia detection is based on does not include data collected during the one or more periods of high activity. 16. The method of claim 14, wherein the data that the arrhythmia detection is based on includes data collected during the one or more periods of high activity. 17. The method of claim 1, wherein processing the data comprises plotting R wave to R wave intervals (RRi) versus next consecutive R wave to R wave intervals (RRi+1). 18. The method of claim 17, wherein processing the data comprises determining whether a spread of plotted data points exceeds a predetermined spread value. 19. The method of claim 18, further comprising determining that the subject experienced atrial fibrillation (AFIB) if the spread of the plotted data points exceeds the predetermined spread value. 20. The method of claim 17, wherein processing the data comprises determining whether multiple clusters of plotted data points are offset from a diagonal. 21. The method of claim 20, further comprising determining that the subject experienced atrial flutter if there are multiple clusters of plotted data points offset from the di... |  | A61B005/0205 A61B005/00 A61B005/11
US20150099960 | A1 | 2015-04-09 | ULTRASONIC PROBE AND MEDICAL APPARATUS INCLUDING THE SAME | 2014-06-24 | An ultrasonic probe includes a stimulation unit which stimulates an object so that particular waves are induced, a conversion unit which receives at least one of the particular waves and ultrasound including information about the particular waves, and a circuit board including a first circuit unit that drives the stimulation unit, and a second circuit unit that receives electrical signals corresponding to the ultrasound from the conversion unit. | 1. An ultrasonic probe comprising: a stimulation unit which stimulates an object so that particular waves are induced;a conversion unit which receives at least one of the particular waves and ultrasound including information about the particular waves; anda circuit board comprising a first circuit unit that drives the stimulation unit, and a second circuit unit that receives electrical signals corresponding to at least one of the particular waves and the ultrasound, from the conversion unit. 2. The ultrasonic probe of claim 1, wherein the particular waves comprise at least one of sound waves and shear waves. 3. The ultrasonic probe of claim 1, wherein information about the particular waves comprises at least one of a displacement, a speed, and an intensity of the particular waves. 4. The ultrasonic probe of claim 1, wherein the stimulation unit and the conversion unit are arranged in correspondence to that of the first circuit unit and the second circuit unit. 5. The ultrasonic probe of claim 4, wherein the stimulation unit is disposed on an upper surface of the first circuit unit, and the conversion unit is disposed on an upper surface of the second circuit unit. 6. The ultrasonic probe of claim 1, wherein the conversion unit comprises: first conversion elements that are arranged two-dimensionally and convert the ultrasound into the electrical signals. 7. The ultrasonic probe of claim 1, wherein at least one of the first circuit unit and the second circuit unit comprises an application specific integrated circuit (ASIC). 8. The ultrasonic probe of claim 1, wherein the stimulation unit provides light configured to induce sound waves from the object. 9. The ultrasonic probe of claim 8, wherein the light comprises a pulse laser. 10. The ultrasonic probe of claim 8, wherein the stimulation unit comprises a laser diode. 11. The ultrasonic probe of claim 1, wherein the second circuit unit comprises a driving circuit that drives the conversion unit. 12. The ultrasonic probe of claim 1, wherein the stimulation unit comprises first and second stimulation units that are disposed separated from each other with the conversion unit interposed therebetween, and the first circuit unit comprises a first sub-circuit unit that drives the first stimulation unit and a second sub-circuit unit that drives the second stimulation unit. 13. The ultrasonic probe of claim 12, wherein the first and second sub-circuit units independently drive the first and second stimulation units, respectively. 14. The ultrasonic probe of claim 12, wherein the first and second stimulation units provide pressure waves configured to induce shear waves from the object. 15. The ultrasonic probe of claim 14, wherein the pressure waves comprise ultrasound. 16. The ultrasonic probe of claim 15, wherein a frequency of the ultrasound transmitted by the first stimulation unit is different from that of the ultrasound transmitted by the second stimulation unit. 17. The ultrasonic prob... | SAMSUNG ELECTRONICS CO., LTD. | A61B008/00 A61B005/00 A61B008/14 A61B008/08
US20150119742 | A1 | 2015-04-30 | NASAL OXYGEN MASK AND BREATHING CIRCUIT ASSEMBLY | 2014-10-29 | A nasal mask assembly including a nasal mask with a dome shaped body. The dome shaped body has an inner rim and an outer surface. The inner rim has a rounded triangular shape and a tube connector extends from the outer surface. The inner rim is configured such that a bottom portion thereof sits on or above the patient's upper lip while an upper portion thereof extends across the bridge of the patient's nose. | 1. A nasal mask assembly for use with a patient, the nasal mask assembly including: a nasal mask with a dome shaped body having an inner rim and an outer surface with a tubing connector extending from the outer surface, wherein the inner rim defines a perimeter which is configured such that a bottom portion of the rim will sit on or above the patient's upper lip while an upper portion of the rim will extend across a bridge of the patient's nose; anda securing assembly for securing the nasal mask on the patient. 2. The nasal mask assembly according to claim 1 further comprising an inflatable chamber extending about the inner rim with a sealed inflation port proximate the bottom portion of the rim. 3. The nasal mask assembly according to claim 1 wherein the securing assembly includes a plurality of flexible straps with holes configured to engage pegs extending from the nasal mask. 4. The nasal mask assembly according to claim 3 wherein the connection pegs extend from a connection ring positioned about the tubing connector. 5. The nasal mask assembly according to claim 1 further comprising a bite block configured to be positioned in the patient's mouth while the nasal mask is secured over the patient's nose. 6. The nasal mask assembly according to claim 5 further comprising a nasal cannula secured proximate to the patient's open mouth, the nasal cannula configured to intake CO2 and O2 proximate to the patient's mouth. 7. The nasal mask assembly according to claim 6 further comprising a connector for connecting a sampling line of the nasal mask and the nasal cannula to a monitoring system to monitor the CO2 and O2 level. 8. The nasal mask assembly according to claim 1 wherein in an adult patient, the nasal mask has the size of a standard pediatric mask. 9. The nasal mask assembly according to claim 1 wherein in a child patient, the nasal mask has the size of a standard neonatal mask. 10. A method of treating a patient comprising the steps of: securing a nasal mask over a face of the patient such that that a bottom portion of the rim sits on or above the patient's upper lip while an upper portion of the rim extends across a bridge of the patient's nose while leaving the patient's mouth uncovered by the nasal mask;administering a fluid to the patient through the nasal mask. 11. The method according to claim 10 wherein the securing step includes attaching straps about the patient's head and securing them to the nasal mask. 12. The method according to claim 11 wherein the securing step further comprises inflating an inflatable chamber extending about the inner rim. 13. The method according to claim 10 further comprising the step of positioning a treatment tool in the patient's mouth unencumbered by the nasal mask. 14. The method according to claim 13 wherein the treatment tool includes a bite blocker. 15. The method according to claim 10 further comprising the step of monitoring the CO2 and O2 levels proximate to the patient's mouth unencum... |  | A61M016/08 A61M016/06 A61B005/00 A61M016/20 A61B005/097 A61B005/083 A61M016/04 A61M016/10
US20150112188 | A1 | 2015-04-23 | SYSTEMS AND METHODS FOR MONITORING ENDOLUMINAL VALVE FORMATION | 2014-09-19 | The invention generally relates to systems for imaging and monitoring endoluminal valve formation. In certain aspects, a system of the invention includes: an elongate body defining a lumen and an exit port located on a side of the elongate body, wherein the side of the elongate body is configured to engage with a vessel wall; a tissue dissection probe disposed within the lumen, and configured to extend out of the exit port and into the vessel wall in order to form an intramural space in the vessel wall; and an imaging element located on the tissue dissection probe. | 1. A system for endoluminal valve formation, the system comprising an elongate body defining a lumen and an exit port located on a side of the elongate body, wherein the side of the elongate body is configured to engage with a vessel wall;a tissue dissection probe disposed within the lumen, and configured to extend out of the exit port and into the vessel wall in order to form an intramural space in the vessel wall; andan imaging element located on the tissue dissection probe. 2. The system of claim 1, wherein the elongate body comprises a distal portion, and the tissue dissection probe is configured to distally extend out of the exit port in an orientation that is substantially parallel with the distal portion. 3. The system of claim 2, wherein a cross-section of the distal portion is smaller than a cross-section of the elongate body proximal to the distal portion. 4. The system of claim 1, wherein the tissue dissection probe defines a lumen terminating at a distal opening and is operably associated with a mechanism configured to deliver hydro-dissection fluid from the opening. 5. The system of claim 1, wherein the imaging element is selected from the group consisting of a photoacoustic transducer and an ultrasound transducer. 6. The system of claim 5, wherein the ultrasound transducer is an array-based transducer. 7. The system of claim 5, wherein the ultrasound transducer is a forward-looking transducer. 8. The system of claim 1, wherein the tissue dissection probe comprises an expandable member. 9. The system of claim 8, wherein the imaging element is disposed on the expandable member. 10. The system of claim 8, wherein the imaging element is disposed within the expandable member. 11. A catheter for endoluminal valve formation, the catheter comprising a catheter body defining a lumen and configured to enter a vessel;a distal portion of the catheter body configured to engage with a wall of the vessel;an exit port along a side of the catheter body and proximal to the distal portion; anda tissue dissection probe disposed within the catheter lumen and comprising an imaging element, wherein the tissue dissection probe is configured to distally extend out of the exit port and into a wall of the vessel. 12. The catheter of claim 11, wherein the tissue dissection probe is configured to distally extend out of the exit port in an orientation that is substantially parallel with the distal portion. 13. The catheter of claim 11, wherein a cross-section of the distal portion is smaller than a cross-section of the catheter body proximal to the distal portion. 14. The catheter of claim 11, wherein the tissue dissection probe defines a lumen terminating at a distal opening and is operably associated with a mechanism configured to deliver hydro-dissection fluid from the opening. 15. The catheter of claim 11, wherein the imaging element is selected from the group consisting of a photoacoustic transducer and an ultrasound transducer. 16. The cathe... |  | A61B017/00 A61B017/22 A61B008/00 A61B005/00 A61B008/08 A61B008/12
US09008755 | B2 | 2015-04-14 | Medical imaging marker and program for utilizing same | 2008-12-17 | An inventive medical imaging marker includes a base (2) composed of a non-imageable material, three spherical members (10, 11, 12) provided in a predetermined positional relationship in the base (2) and each composed of an imageable material, and auxiliary marker members (20, 21, 22) provided in the base (2) and composed of the imageable material. The auxiliary marker members (20, 21, 22) respectively have linear portions (20L, 21L, 22L) which are disposed parallel to straight lines extending through center points of the three spherical members (10, 11, 12) and each have a predetermined length sufficient to serve as a mark. The center points of the three spherical members (10, 11, 12) can be correctly identified in a captured image with reference to the linear portions (20L, 21L, 22L) of the auxiliary marker members (20, 21, 22) of the inventive medical imaging marker. Thus, reference axes can be correctly defined in the image. | 1. A medical imaging marker for use with imaging device, comprising: a base composed of a non-imageable material that is substantially invisible to the imaging device, the base having a front portion and a rear portion that is configured to fit into the mouth of a human patient;first and second spherical members provided in a predetermined positional relationship in the rear portion of the base and both composed of an imageable material; anda third spherical member provided in the front portion of the base in a predetermined positional relationship with the first and second spherical members, the third spherical member being composed of imageable material;first, second, and third auxiliary marker members provided in the base and composed of the imageable material, the auxiliary marker members having linear portions and each auxiliary marker member having a predetermined length sufficient to serve as a mark,wherein the first auxiliary marker member is disposed in the rear portion of the base and parallel to an axis extending through center points of the first and second spherical members,wherein the second auxiliary marker member is disposed parallel to an axis extending through center points of the second and third spherical members, andwherein the third auxiliary marker member is disposed parallel to an axis extending through center points of the third and first spherical members. 2. A medical imaging marker as set forth in claim 1, wherein the auxiliary marker member includes polygonal or cylindrical columnar auxiliary marker members each having a predetermined length and being disposed so that the axes connecting the center points of the three spherical members respectively extend through centers of the auxiliary marker members. 3. A medical imaging marker as set forth in claim 1, wherein the auxiliary marker members are planar members having two opposed parallel surfaces, and wherein each of the auxiliary marker members is disposed with the two surfaces thereof being parallel to a plane extending through the center points of the three spherical members. 4. A medical imaging marker as set forth in claim 1, wherein the base includes an external coordinate system provided on its surface and having a predetermined coordinate relationship with respect to an internal coordinate system defined by the center points of the three spherical members. 5. A medical imaging marker as set forth in claim 4, wherein the base serves as a guide block which is later machined into a surgical guide. 6. A medical imaging marker utilization method for use with an imaging device, the method utilizing a medical imaging marker that includes a base composed of a non-imageable material that is substantially invisible to the imaging device and having a front portion and a rear portion that is configured to fit into the month of a human patient, first and second spherical members provided in a predetermined positional relationship in rear portion of the base and both c... | Imagnosis Inc. | A61B005/05 A61C019/04 A61B019/00 A61C009/00
US09002455 | B2 | 2015-04-07 | Systems and methods for assessing and exploiting concurrent cathodal and anodal capture using an implantable medical device | 2012-01-17 | Techniques are provided for use by an implantable medical device for assessing and controlling concurrent anodal/cathodal capture. In one example, the device delivers bipolar pacing stimulus while sensing a bipolar intracardiac electrogram (IEGM) and while adjusting a magnitude of the pacing stimulus. The device analyzes the bipolar IEGM signals to detect an indication of activation representative of concurrent anodal and cathodal capture. Preferably, the pulse magnitude is set relative to the anodal/cathodal capture threshold based upon clinician programming in response to the needs of the patient. In this manner, concurrent anodal and cathodal capture can be selectively activated or deactivated based on clinician instructions received from a device programmer or other external programming device. Techniques exploiting both bipolar and unipolar IEGM signals to assess and control concurrent anodal/cathodal capture are also described. Techniques for use with quad-pole leads to achieve dual-site or quad-site capture are also set forth. | 1. A method for use with an implantable medical device equipped for bipolar electrical stimulation and sensing of heart tissues using cardiac electrodes, the method comprising: delivering bipolar stimulus using a pair of the cardiac electrodes while sensing bipolar intracardiac electrogram (IEGM) signals using the pair of the cardiac electrodes;detecting an indication within the bipolar IEGM signals of evoked responses (ERs) representative of anodal capture within myocardial tissues associated with using the anode of the pair of the cardiac electrodes and cathodal capture within myocardial tissues associated with using the cathode of the pair of the cardiac electrodes;determining an anodal/cathodal capture threshold sufficient to achieve both anodal and cathodal capture from the indication within the bipolar IEGM signals of the ERs; andsetting a magnitude for subsequent bipolar stimulus above the anodal/cathodal capture threshold to enable concurrent anodal and cathodal capture with a single stimulus pulse. 2. The method of claim 1 further including analyzing subsequent bipolar IEGM signals to confirm the concurrent anodal and cathodal capture during subsequent bipolar stimulation by detecting additional ERs representative of the anodal and cathodal capture. 3. The method of claim 1 wherein the magnitude for subsequent bipolar stimulus is set below the anodal/cathodal capture threshold to disable anodal capture. 4. The method of claim 1 wherein the detecting an indication within the bipolar IEGM signals of ERs includes: incrementing a magnitude of the bipolar stimulus while detecting the ERs within the bipolar IEGM signals;detecting a stimulus magnitude above which the ERs within the bipolar IEGM signals decrease from a high ER associated with cathodal-only capture to a low ER associated with the concurrent anodal and cathodal capture. 5. The method of claim 4 wherein, if unable to detect the indication within the bipolar IEGM signals of ERs representative of the concurrent anodal and cathodal capture within a predetermined range of acceptable stimulus magnitudes, repeating the delivering and detecting with another bipolar pair of electrodes. 6. The method of claim 1 wherein the detecting an indication within the bipolar IEGM signals of ERs includes: decrementing a magnitude of the bipolar stimulus from a maximum permissible magnitude while detecting the ERs within the bipolar IEGM signals;detecting a stimulus magnitude below which the ERs within the bipolar IEGM signals increase from a low ER associated with the concurrent anodal and cathodal capture to a high ER associated with cathodal-only capture. 7. The method of claim 1 further comprising analyzing the bipolar IEGM signals to additionally detect a cathodal-only capture threshold sufficient to achieve the cathodal capture without the anodal capture. 8. The method of claim 7 wherein a magnitude for subsequent stimulus is set above the cathodal-only capture threshold but below the anod... | Pacesetter, Inc. | A61N001/18 A61B005/0452 A61N001/37 A61B005/042 A61B005/00
US08998830 | B2 | 2015-04-07 | Monitoring, predicting and treating clinical episodes | 2014-08-13 | Apparatus and methods are described, including apparatus for use with a plurality of clinicians. The apparatus includes a patient-monitoring system. A clinical sensor measures a clinical parameter of a patient, and generates a clinical-sensor signal in response thereto. In response to the clinical-sensor signal, a control unit determines that an alert event has occurred, and communicates an alert to a first subset of the plurality of clinicians before communicating the alert to any other clinician. The control unit designates the first subset of the plurality of clinicians in response to respective numbers of alerts that the plurality of clinicians have received within a previous given time period. Other applications are also described. | 1. Apparatus comprising: a location sensing system that comprises a plurality of location sensors, the location sensing system being configured to: identify respective locations of a plurality of clinicians, andgenerate a location-sensing-system signal in response thereto; anda patient-monitoring system comprising: a clinical sensor, configured to measure a clinical parameter of a patient,and to generate a clinical-sensor signal in response thereto; and a control unit configured to: in response to the clinical-sensor signal, determine that an alert event has occurred,in response to the location-sensing-system signal, designate a first subset of the clinicians,in response to having determined that the alert event has occurred, communicate a first alert to the first subset of clinicians, andin response to the location-sensing-system signal indicating that no clinician from the first subset of clinicians is within a given distance of the patient, within a given time period of the first alert, communicate a second alert. 2. The apparatus according to claim 1, wherein the control unit is configured to communicate the second alert to the first subset of clinicians. 3. The apparatus according to claim 1, wherein the control unit is configured to communicate the second alert to a clinician who is not in the first subset of clinicians. 4. The apparatus according to claim 3, wherein the control unit is configured to communicate the second alert to a more senior clinician than clinicians in the first subset of clinicians. 5. The apparatus according to claim 4, wherein the control unit is further configured to communicate to the more senior clinician identities of the clinicians in the first subset of clinicians. 6. Apparatus comprising: a location sensing system that comprises a plurality of location sensors, the location sensing system being configured to: identify respective locations of a plurality of clinicians, andgenerate a location-sensing-system signal in response thereto; anda patient-monitoring system comprising: a clinical sensor, configured to measure a clinical parameter of a patient,and to generate a clinical-sensor signal in response thereto; and a control unit configured to: in response to the clinical-sensor signal, determine that an alert event has occurred,in response to the location-sensing-system signal, designate a first subset of the clinicians,in response to having determined that the alert event has occurred, communicate a first alert to the first subset of clinicians, andin response to the location-sensing-system signal indicating that no clinician from the first subset of clinicians is moving toward the patient within a given time period, communicate a second alert to the first subset of clinicians. 7. The apparatus according to claim 6, wherein, in response to determining that no clinician from the first subset of the clinicians is moving toward the patient within the given time period, the control unit is further configure... | EarlySense Ltd. | A61B005/00 A61B005/103
US09931060 | B2 | 2018-04-03 | System and method for measuring female urethral length | 2014-10-03 | In one embodiment, a device measures the length of the urethra. The device includes a hollow tube having markings, wherein the hollow tube includes an internal end and an external end. The internal end includes one or more fins that can be manipulated into an open position and a closed position. The external end includes an opening allowing the insertion of a push-tube sliding axially within the body of the hollow tube, the push-tube being used to manipulate the fins into the open and closed positions. Further, an outer ring moves axially along the exterior of hollow tube and is utilized to measure the length of the urethra. | 1. A device to measure a length of a urethra, comprising: a hollow tube having an internal end and external end, wherein the hollow tube is sufficiently long enough to be placed in the urethra and reach a bladder;one or more fins located at the internal end of the hollow tube, wherein the one or more fins are in a closed position or an open position;a push-tube positioned within the hollow tube at the external end, the push-tube configured to slide axially within the hollow tube;a push-grabber configured to push the push-tube from the external end to the internal end of the hollow tube to cause the fins, located at the internal end, to move from the closed position to the open position, wherein the fins rest on a neck of the bladder and wherein the push-tube prevents fluid from entering the hollow tube when the push-tube is at the internal end; andan outer ring on an exterior of the hollow tube utilized to determine the length of the urethra, wherein a distance from a point on the exterior where the outer ring is located to the one or more fins is the length of the urethra after the fins have moved from the closed position to the open position to rest on the neck of the bladder. 2. The device of claim 1, wherein the pusher-grabber is configured to receive pressure to push the push-tube from the external end to the internal end. 3. The device of claim 1, wherein the hollow tube includes one or more markings indicating a distance each marking is from the internal end. 4. The device of claim 1, wherein the fluid includes at least urine. 5. The device of claim 1, wherein the one or more fins are in the closed position when the push-tube is at the external end. 6. The device of claim 1, wherein the outer ring is configured to move axially along the exterior of the hollow tube. 7. The device of claim 1, further comprising a guard residing on the exterior of the hollow tube, where the guard prevents the hollow tube from sliding fully into the urethra. 8. The device of claim 1, wherein the push-tube is configured to have a size and shape, wherein the size and shape of the push-tube prevent fluid from entering the hollow tube when the push-tube is at the internal end. 9. A device comprising: a tube having an internal end and an external end;one or more fins located at the internal end;a push-tube positioned within the tube and configured to move between the external end and the internal end;a push-grabber configured to move the push-tube from the external end to the internal end causing the fins to go from a closed position to an open position to rest on a bladder neck, wherein the push-tube prevents fluid from entering the tube when the push-tube is at the internal end; anda ring configured to slide on an exterior portion of the tube, where a distance from the ring to the internal end indicates a length of a urethra when the device is placed in the urethra and after the fins have moved from the closed position to the open position to rest on the ... | Personal Medical Corp. | A61B005/107 A61B005/20 A61B005/00
US09445736 | B2 | 2016-09-20 | Use of patterns in processing on mobile monitoring device and computer system | 2015-01-08 | An arrangement may include a first system provided by a mobile device for processing ECG data representative of a beating heart. The mobile device may be adapted to execute a process for using at least one pattern to detect a notable finding in the ECG data and for sending the notable finding to a second system. The second system may be adapted to execute a process for analyzing the notable finding, for determining at least one new pattern to send to the mobile device, and for sending the at least one new pattern to the mobile device. The at least one new pattern may also include a rule that includes a set of conditions and an action to perform if the set of conditions is met. | 1. An arrangement comprising: a first system provided by a mobile device for processing ECG data representative of a beating heart, the mobile device adapted to execute a process for using at least one pattern to detect a notable finding in the ECG data and for sending the notable finding to a second system;wherein the second system is adapted to execute a process for analyzing the notable finding, for determining at least one new pattern to send to the mobile device, and for sending the at least one new pattern to the mobile device; andwherein the at least one new pattern comprises a rule that includes a set of conditions and an action to perform if the set of conditions is met. 2. The arrangement according to claim 1 wherein the at least one new pattern includes parameters of a mathematical model. 3. The arrangement according to claim 1 wherein the process for determining the at least one new pattern includes deriving a template from historical ECG data. 4. The arrangement according to claim 1 wherein the process to send the at least one new pattern includes sending software to the mobile device. 5. The arrangement according to claim 1 wherein the at least one new pattern includes a cardiac rhythm pattern. 6. The arrangement according to claim 1 wherein the process for determining the at least one new pattern includes selecting user characteristics from at least one of patient clinical information and demographic information, and wherein the process to send the at least one new pattern includes sending the user characteristics to initialize the mobile device. 7. A method comprising: receiving a first notable finding from a mobile device configured to analyze ECG data representative of a beating heart;analyzing the first notable finding using a first pattern to detect a second notable finding;determining a second pattern to send to the mobile device based on the second notable finding; andsending the second pattern to the mobile device. 8. The method according to claim 7 wherein the second pattern includes parameters of a mathematical model. 9. The method according to claim 7 further comprising: comparing the analyzed ECG data to templates from categories of cardiac events in order to determine the first notable finding. 10. The method according to claim 7 wherein the second pattern comprises a rule, the method further comprising generating the rule for a specific condition. 11. The method according to claim 7 wherein the second pattern comprises a rule, the method further comprising generating the rule for a specific patient. 12. The method according to claim 7 wherein the second pattern includes a template derived from historical ECG data. 13. The method according to claim 7 wherein the second pattern includes software. 14. The method according to claim 7 wherein the second pattern includes a cardiac rhythm pattern. 15. The method according to claim 7 wherein the second pattern includes user characteristics selected from patient ... | Medicomp, Inc. | A61B005/0402 A61B005/0404 A61B005/0452 A61B005/00 A61B005/04 A61B005/0432
US10085675 | B2 | 2018-10-02 | Measurement information management system, measurement apparatus, information device, measurement information management method, and measurement information management program | 2014-10-10 | A measurement information management system includes a measurement apparatus and an information device. The measurement apparatus may include a storage unit; a timepiece unit; a measurement unit which measures biological information indicative of a state of a user; a determination unit which determines whether the biological information meets a certain condition to thereby determine whether or not the state of the user is a certain state; a storage control unit which causes the storage unit to store a time at which the biological information is measured, when the biological information meets the condition; and a transmission unit which transmits information to the information device. The information device may include a display unit. Either the measurement apparatus or the information device may further include a position information measurement unit which measures a location. The display unit may display at least one of the time and the location. | 1. A measurement apparatus, comprising: a storage unit;a timepiece unit which measures time;a biological information measurement unit which measures biological information indicative of a state of a user;a biological information determination unit which determines whether the biological information meets one of one or more predetermined biological information conditions to thereby determine whether or not the state of the user is one of one or more predetermined states;a storage control unit which, in response to determining that the biological information meets one of the predetermined biological information conditions and determining that the state of the user is one of the predetermined states, causes the storage unit to store a measurement time at which the biological information is measured; anda transmission unit which transmits transmission information comprising the stored measurement time and the stored biological information that is measured at the measurement time, wherein, when the biological information is determined to not meet one of the predetermined biological information conditions, the biological information is not stored or transmitted. 2. The apparatus of claim 1, further comprising a position information measurement unit which measures a location of the measurement apparatus, wherein the transmission information further comprises the location of the measurement apparatus at the measurement time. 3. The apparatus according to claim 1, wherein the biological information comprises a pulse rate, and the predetermined biological information condition comprises the pulse rate being equal to or above a predetermined threshold. 4. The apparatus according to claim 1, wherein the predetermined states comprise at least one member of the group consisting of: an exercising state of the user, a non-exercising state of the user, a non-vigorously exercising state of the user, and a vigorously exercising state of the user. 5. The apparatus according to claim 1, wherein the biological information comprises a pulse rate and information indicative of whether or not the user is exercising, and one of the predetermined biological information conditions comprises the pulse rate being equal to or above a predetermined threshold when the user is not exercising, and the predetermined state of the user comprises an excited state. 6. The apparatus according to claim 1, further comprising a server, wherein the transmission unit transmits the transmission information to an information device via the server;wherein the server comprises: a server-side storage unit which stores the transmission information; anda server communication unit which provides the transmission information, based on a request by the information device. 7. The apparatus according to claim 1, comprising an accessory configured to be worn by the user. 8. The apparatus according to claim 1, wherein the biological information measurement unit comprises a pulse rate monitor. 9. Th... | SEIKO EPSON CORPORATION | A61B005/11 A61B005/024 G04G021/04 G16H010/60 A61B005/00 G04G021/02 G06F019/00
US10034647 | B2 | 2018-07-31 | System and method for endoscopic X-ray luminescence computed tomographic imaging | 2012-03-16 | A system for the endoscopic X-ray luminescence computed tomographic imaging is provided. The system comprises an excitation source unit (1) configured to excite a probe inside a detecting object from an external excitation source; a signal collecting unit (2) configured to collect X-ray images of the detecting object and near-infrared light signal images emitting from the probe being excitated; a computing unit (4) configured to preprocess the collected X-ray images and the near-infrared light signal images, execute sparse reconstruction on the preprocessed X-ray images so as to obtain anatomical structure information of the detecting object and location information of an endoscopic detector in the signal collecting unit (2) inside the detecting object, and use the obtained anatomical structure information and the location information to execute three-dimensional optical reconstruction based on the preprocessed near-infrared light signal images so as to obtain localization and distribution of an imaging target inside the detecting object. | 1. An endoscopic X-ray luminescence computed tomographic (eXLCT) imaging system, comprising: an excitation source unit (1) configured to excite a probe inside a detecting object from an external excitation source;a signal collecting unit (2) configured to collect X-ray images of the detecting object and near-infrared light signal images emitting from the probe being excited;a control unit (3) configured to collect the X-ray images of the object at different angles and to fix the detecting object and be adjusted to fit a field of X-ray imaging;a computing unit (4) configured to preprocess the collected X-ray images and the near-infrared light signal images, execute sparse reconstruction on the preprocessed X-ray images so as to obtain anatomical structure information of the detecting object and location information of an endoscopic probe in the signal collecting unit (2) inside the detecting object, and use the obtained anatomical structure information and the location information to execute three-dimensional optical reconstruction based on the preprocessed near-infrared light signal images so as to obtain localization and distribution of an imaging target inside the detecting object;wherein the signal collecting unit (2) comprises a near-infrared signal collection module, comprising a balloon imaging catheter (221), an endoscopic detector, a signal transmission fiber bundle (223) and a photomultiplier tube (PMT) array detector; andwherein the balloon imaging catheter comprises a medical catheter connected to an air delivery pipe in the signal transmission fiber bundle (223) at one end, and fastened to an outer surface of the signal transmission fiber bundle (223) at other end;wherein the endoscopic detector is wrapped by the medical catheter and the medical catheter is filled with air to hold up a cavity organ when collecting the near-infrared light signal images. 2. The system according to claim 1, wherein the endoscopic detector (222) comprises N pairs of drum lens (2221) and rod lens (2222); each pair of drum lens (2221) and rod lens (2222) is connected to a signal transmission fiber (2231) in the signal transmission fiber bundle (223), and configured to collect the emitted near-infrared light signal images from the probe. 3. The system according to claim 1, wherein the signal transmission fiber bundle (223) comprises N number of signal transmission fibers (2231) configured to transmit the collected near-infrared light signal images to the photomultiplier tube array detector (224); and an air delivery pipe (2232) configured to fill the balloon imaging catheter (221) with air. 4. The system according to claim 1, wherein the computing unit (4) includes an image reconstruction module (43) configured to construct a forward hybrid light transport model;establish a total system equation for the eXLCT imaging system based on the forward hybrid light transport model, to obtain calculation vectors of the near-infrared light signal images;formulate a... | XIDIAN UNIVERSITY | A61B006/00 A61B006/12 A61B005/00 A61B006/03
US10362977 | B2 | 2019-07-30 | System and method for measuring reaction time of a subject | 2014-10-01 | There is provided herein a motion-based evaluation of reaction time that utilizes motion detection hardware of a mobile device to determine auditory and visual stimulated reaction time. In an embodiment, the subject holds a mobile computing device equipped with built-in triaxis accelerometer and gyroscope with both hands at arms length away from the face. A visual or auditory stimulus is then presented on screen via a software application that also records the response time for the individual to initiate a movement of the device. A simple reaction time test could include the movement of the device in any direction that exceeded a threshold of movement beyond what would be expected from static holding. An embodiment of a choice reaction time test would provide for specific directional movements as it related to an instructed stimulus. | 1. A method of measuring a reaction time in a subject, comprising the steps of: a. providing a handheld device to the subject, said handheld device having a motion sensor and a CPU integral thereto, wherein said CPU is in electronic communication with the motion sensor;b. presenting a stimulus to the subject at a stimulus time after a selected random period of delay;c. within the handheld device, (c1) using said CPU to continuously read values from the motion sensor at least from said stimulus time until one or more of said continuously read motion values corresponds to an acceleration value greater than or equal to 0.1 g, thereby determining a time of a first substantial movement;(c2) using said stimulus time, said time of said first substantial movement, and said continuously read motion values from said motion sensor to determine a time of a first significant movement that is earlier than said time of said first substantial movement, thereby determining the reaction time in the subject, wherein said time of said first significant movement is determined by: (i) searching through said continuously read motion values in reverse order from said substantial movement time toward said stimulus time to find a first instance where, as between two adjacent continuously read motion values, an earlier measured one of said two adjacent continuously read motion values is greater than a later one of said two adjacent continuously read motion values, thereby determining a first significant movement, and(ii) determining the reaction time of the subject to be a time of the first significant movement, and(c3) using said CPU to report said reaction time of the subject. 2. The method according to claim 1, wherein said motion sensor is read by said CPU at intervals of 0.001 seconds or 0.002 seconds. 3. A method measuring a reaction time in a subject, wherein the subject is provided with a computerized handheld device containing integral thereto a CPU in electronic communication with an accelerometer, comprising the steps of: a. using said CPU to continuously read baseline values from the accelerometer for a predetermined period of time;b. using any of said read baseline values from the accelerometer to determine a baseline tremor level;c. using at least said baseline tremor level to determine a substantial movement level greater than said baseline tremor level; andd. after the determination of said baseline tremor value and said substantial movement threshold, (d1) after a selected random period of delay, using the handheld device to present a stimulus to the subject at a stimulus time;(d2) using said CPU to continuously read test values from the accelerometer of at least from said stimulus time until at least one of said test values is greater than said substantial movement threshold, thereby determining a substantial movement time; and(d3) using said CPU to search through said continuously read test values in a reverse time direction from said substantial movem... | SWAY OPERATIONS, LLC | A61B005/16 A61B005/00 A61B005/11
US09237854 | B2 | 2016-01-19 | Valve, fluid control device | 2014-12-15 | In a fluid control device, a check valve includes a first valve housing and a first diaphragm. The first diaphragm defines a first valve chamber and a second valve chamber. An exhaust valve includes a second valve housing and a second diaphragm. The second diaphragm defines a third valve chamber and a fourth valve chamber. The check valve is opened and closed by a difference in pressure between the first valve chamber and the second valve chamber. The exhaust valve is opened and closed by a difference in pressure between the third valve chamber and the fourth valve chamber. | 1. A valve comprising: a valve housing; anda diaphragm that divides an inside of the valve housing and defines a first region and a second region in the valve housing; whereinthe valve housing includes: a first ventilation hole to communicate with the first region;a second ventilation hole to communicate with the second region; anda third ventilation hole to communicate with a region outside of the valve housing;the diaphragm includes: a fourth ventilation hole to communicate with both the second ventilation hole and the second region;a first face that communicates with the first region; anda second face that communicates with the third ventilation hole; andthe diaphragm is fixed to the valve housing so that, in a case in which a pressure of the first region is higher than a pressure of the second region, the diaphragm makes the first ventilation hole and the second ventilation hole communicate with each other and blocks communication between the third ventilation hole and the fourth ventilation hole; and, in a case in which the pressure of the first region is lower than the pressure of the second region, the diaphragm makes the third ventilation hole and the fourth ventilation hole communicate with each other and blocks the communication between the first ventilation hole and the second ventilation hole. 2. The valve according to claim 1, wherein the valve housing includes a first valve housing and a second valve housing;the first valve housing and the second valve housing include the first region and the second region that are defined therein by the diaphragm, respectively;the first valve housing includes the first ventilation hole and the second ventilation hole;the second valve housing includes: the third ventilation hole; anda fifth ventilation hole that communicates with the first ventilation hole and the first region; andthe diaphragm is fixed to the first valve housing and the second valve housing. 3. The valve according to claim 2, wherein the diaphragm further comprises: a first diaphragm that divides an inside of the first valve housing and defines the first region and the second region in the first valve housing; anda second diaphragm that divides an inside of the second valve housing and defines the first region and the second region in the second valve housing; whereinthe first diaphragm is fixed to the first valve housing so that, in the case in which the pressure of the first region is higher than the pressure of the second region, the first diaphragm opens the second ventilation hole and makes the first ventilation hole and the second ventilation hole communicate with each other; and, in the case in which the pressure of the first region is lower than the pressure of the second region, seals the second ventilation hole and blocks the communication between the first ventilation hole and the second ventilation hole; andthe second diaphragm is fixed to the second valve housing so that, in the case in which the pressure of the firs... | Murata Manufacturing Co., Ltd. OMRON HEALTHCARE Co., Ltd. | F04B043/02 F16K007/17 A61B005/0235 F04B043/04 F04B049/22 F16K015/14 F16K024/04 G05D007/01
US10231613 | B2 | 2019-03-19 | Visualization devices, systems, and methods for informing intravascular procedures on blood vessel valves | 2014-09-26 | The present technology relates generally to devices and methods for intravascular evaluation of blood vessels. Many embodiments of the technology relate to the intravascular evaluation of blood vessels before, during and after creation of autologous valves. In one embodiment, for example, the present technology is directed to a method comprising intravascularly delivering a delivery catheter to a target location adjacent a vessel wall and engaging the vessel wall along a portion of the delivery catheter. The method can further include imaging a cross-section of a dissection pouch using a visualization element, and determining a physical parameter of the vessel wall based on the image of the cross-section of the dissection pouch. | 1. A method, comprising: delivering a distal portion of a delivery catheter to a target location adjacent a wall of a blood vessel such that a tissue engagement surface at the distal portion of the delivery catheter is positioned against the wall of the blood vessel, wherein the distal portion of the delivery catheter includes a first portion and a second portion extending distally from the first portion, the tissue engagement surface being at the second portion and recessed from an outer surface of a proximal portion of the delivery catheter;creating a dissection pouch within the wall using a puncture element delivered through a device lumen of the delivery catheter, wherein creating the dissection pouch includes— extending the puncture element through an exit port of the device lumen into the wall of the blood vessel as the wall extends across the exit port and along the tissue engagement surface, andseparating a first wall portion of the wall of the blood vessel from a second wall portion of the wall of the blood vessel;delivering a visualization element to the target location through a visualization lumen of the delivery catheter, wherein the visualization lumen is spaced apart from the tissue engagement surface by a fixed distance, wherein the visualization element is slidably positionable along the visualization lumen such that the visualization element moves longitudinally with respect to the delivery catheter at the fixed distance from the tissue engagement surface, and wherein delivering the visualization element to the target location includes— moving the visualization element through a trough that extends distally in a longitudinal direction from the first portion of the distal portion of the catheter, the trough being defined by sidewalls extending radially away from the tissue engagement surface and spaced apart from each other at a plane corresponding to the tissue engagement surface such that the trough is open to the blood vessel along a longitudinal segment of the tissue engagement surface;imaging a cross-section of the dissection pouch using the visualization element; anddetermining a physical parameter of the first wall portion based on the image of the cross-section of the dissection pouch. 2. The method of claim 1 wherein the first wall portion defines a leaflet. 3. The method of claim 1 wherein the physical parameter is the thickness of the first wall portion. 4. The method of claim 1 wherein the first wall portion defines a leaflet and the physical parameter is the thickness of the leaflet. 5. The method of claim 1 wherein the physical parameter is a perforation. 6. The method of claim 1 wherein the first wall portion defines a leaflet and the physical parameter is a perforation of tissue associated with the leaflet. 7. The method of claim 1 wherein: the first wall portion defines a leaflet;imaging the dissection pouch includes imaging a first portion of the dissection pouch;determining the physical parameter of the f... | InterVene, Inc. | A61B005/05 A61B001/313 A61B001/00 A61B001/018 A61B005/00 A61B008/12 A61B008/00 A61B017/04 A61B017/12 A61M025/10 A61B008/08 A61B005/02 A61B017/00 A61B017/06 A61B017/3203 A61B017/22 A61B017/32 A61B090/00
US09999390 | B2 | 2018-06-19 | Method and system for measuring urea | 2013-10-17 | A body-mountable urea sensing device includes an electrochemical sensor embedded in a polymeric material configured for mounting to a surface of an eye. The electrochemical sensor includes a working electrode, a reference electrode, and a reagent localized near the working electrode that selectively reacts with urea. A potentiometric voltage between the working electrode and the reference electrode is related to a concentration of urea in a fluid to which the electrochemical sensor is exposed; the voltage is measured by the body-mountable device and wirelessly communicated. | 1. A body-mountable device comprising: a shaped polymeric material having a channel formed therein;a substrate at least partially embedded within the shaped polymeric material and adjacent to the channel;an antenna disposed on the substrate;an electrochemical sensor disposed on the substrate and comprising: a working electrode;a protective layer comprising a polymer permeable to urea;a reagent that selectively reacts with urea, wherein the reagent is localized within a reagent layer disposed in the channel between the protective layer and the working electrode; anda reference electrode; anda controller disposed on the substrate and embedded within the shaped polymeric material, wherein the controller is electrically connected to the electrochemical sensor and the antenna, wherein the controller is configured to: (i) measure a potentiometric voltage between the working electrode and the reference electrode related to the concentration of urea in a fluid to which the body-mountable device is exposed; and (iii) use the antenna to indicate the measured potentiometric voltage. 2. The body-mountable device according to claim 1, wherein the fluid is a tear fluid of an eye, wherein the shaped polymeric material has a concave surface and a convex surface, wherein the concave surface is configured to be removably mounted over a corneal surface and the convex surface is configured to be compatible with eyelid motion when the concave surface is so mounted. 3. The body-mountable device according to claim 1, wherein the reagent layer comprises a pH-responsive oxide. 4. The body-mountable device according to claim 3, wherein the pH-responsive oxide is in the form of a nano-powder, wherein the reagent that selectively reacts with urea is disposed on the particles of the nano-powder. 5. The body-mountable device according to claim 3, wherein the pH-responsive oxide includes zinc oxide. 6. The body-mountable device according to claim 3, wherein the pH-responsive oxide includes iridium oxide. 7. The body-mountable device according to claim 1, wherein the reagent comprises urease. 8. The body-mountable device according to claim 1, wherein the working electrode comprises platinum and the reference electrode comprises silver/silver-chloride. 9. The body-mountable device according to claim 1, wherein the antenna is configured to receive radio frequency energy to power the body-mountable device. 10. The body-mountable device according to claim 1, wherein using the antenna to indicate the measured potentiometric voltage comprises sending a radio frequency signal. 11. The body-mountable device according to claim 1, wherein using the antenna to indicate the measured potentiometric voltage comprises reflecting a radio frequency signal. 12. A method comprising: exposing a working electrode and a reference electrode disposed in a body-mountable device to a fluid via a protective layer and a reagent layer disposed in a channel of the body-mountable device, wherein t... | Verily Life Sciences LLC | A61B005/05 A61B005/00 A61B005/145 A61B005/1486 A61B005/1477
US09326724 | B2 | 2016-05-03 | Devices and methods for monitoring physiological information relating to sleep with an implantable device | 2014-10-28 | Described here are implantable devices and methods for monitoring physiological information relating to sleep. The implantable devices are generally designed to include at least one sensor for sensing physiological information, a processor for processing the physiological information using low computational power to detect a sleep stage, and a battery. The detected sleep stage information may then be used to indicate sleep quality, identify or monitor a medical condition, or guide treatment thereof. | 1. A method of detecting a sleep state or sleep stage by analyzing electrical signals from a patient's brain with an implantable device, the method comprising: sensing electrical signals on a plurality of sensing channels;applying a first sensing channel of the plurality of sensing channels to a first detection channel, the first detection channel configured to determine whether at least one analysis of the electrical signals sensed on the first sensing channel results in an affirmative outcome;applying a second sensing channel of the plurality of sensing channels to a second detection channel, the second detection channel configured to determine whether at least one analysis of the electrical signals sensed on the second sensing channel results in an affirmative outcome; andapplying the result of the at least one analysis of the first detection channel and the result of the at least one analysis of the second detection channel to a logic operation, wherein an output of the logic operation indicates whether a sleep state or sleep stage has been detected by the implantable device. 2. The method of claim 1, wherein the at least one analysis of the electrical signals sensed on the first sensing channel determines the sleep stage or sleep state, and the at least one analysis of the electrical signals sensed on the second sensing channel determines the sleep stage or sleep state. 3. The method of claim 2, wherein the logic operation is such that the output of the logic operation indicates the sleep state or sleep stage has been detected when the result of the at least one analysis of the first detection channel and the result of the at least one analysis of the second detection channel are both affirmative outcomes. 4. The method of claim 2, wherein the logic operation is such that the output of the logic operation indicates the sleep state or sleep stage has been detected when at least one of the results of the at least one analysis of the first detection channel and the at least one analysis of the second detection channel, is an affirmative outcome. 5. The method of claim 1, wherein the at least one analysis of the electrical signals sensed on the first sensing channel determines a noise level below a threshold, and the at least one analysis of the electrical signals sensed on the second sensing channel determines the sleep stage or sleep state. 6. The method of claim 5, wherein the logic operation is such that the output of the logic operation indicates the sleep state or sleep stage as has been detected when the result of the at least one analysis of the first detection channel and the result of the at least one analysis of the second detection channel are both affirmative outcomes. 7. The method of claim 1, wherein the implantable device is further configured so that the result of the at least one analysis of the first detection channel persists for a period of time so that the first detection channel result and the second detection channe... | NeuroPace, Inc. | A61B005/048 A61B005/00 A61B005/0478 A61N001/36 A61B005/01 A61B005/0205 A61B005/026 A61B005/0452 A61B005/1455 A61B005/04 A61B005/0476 A61B005/024 A61B005/11
US20150118668 | A1 | 2015-04-30 | ADAPTIVE INTERFACE FOR CONTINUOUS MONITORING DEVICES | 2014-10-28 | Systems and methods that continuously adapt aspects of a continuous monitoring device based on collected information to provide an individually tailored configuration are described. The adaptations may include adapting the user interface, the alerting, the motivational messages, the training, and the like. Such adaptation can allow a patient to more readily identify and understand the information provided by/via the device. | 1. An electronic device for monitoring a glucose concentration in a host, the device comprising: a continuous glucose sensor, wherein the continuous glucose sensor is configured to substantially continuously measure a glucose concentration in a host, and to provide continuous sensor data associated with the glucose concentration in the host; anda processor module configured to: capture values from pre-identified inputs, the values indicating a behavior or context associated with a physiological condition for the host;periodically store additional values received from the pre-identified inputs, wherein a record of host-specific pre-identified input values is created; andperiodically determine behavioral or contextual information about the host based on the record of host-specific pre-identified input values captured over time. 2. The device of claim 1 wherein the processor module is further configured to: compare the at least one behavioral and/or contextual characteristic with one or more behavioral or contextual criteria; andadjust a reporting format based at least in part on said comparing, wherein the reporting format comprises a reporting format characteristic that is different from the previous reporting format characteristic. 3. The device of claim 1, wherein the pre-identified inputs include at least one of amount of interaction, glucose alert/alarm states, sensor data, number of screen hits, alarm analysis, events, diabetes management data, free fatty acids, heart rate during exercise, IgG-anti gliadin, stress levels, from skin patch sensor, free amino acids, troponin, ketones, ketones, adipanectin, troponin, perspiration, or body temperature. 4. The device of claim 1, wherein the pre-identified inputs include at least one of a host's biology, location, sensing surroundings or environmental data. 5. The device of claim 1, wherein the pre-identified inputs include at least one of hydration level, heart rate, target heart rate, internal temperature, outside temperature, outside humidity, analytes in the body, hydration inputs, power output, perspiration rate, cadence, adrenalin level, stress, sickness/illness, metabolic/caloric burn rate, fat breakdown rate, current weight, BMI, desired weight, target calories per day consumed, target calories per day expended, location, favorite foods, or level of exertion. 6. A method of identifying adaptation information associated with monitoring of a glucose concentration in a host, the method comprising: capturing values from pre-identified inputs, the values indicating a behavior or context associated with a physiological condition for a host;periodically storing additional values received from the pre-identified inputs, wherein a record of host-specific pre-identified input values is created; andperiodically determining behavioral or contextual information about the host based on the record of host-specific pre-identified input values captured over time. 7. The method of claim 6, further compr... |  | A61B005/1455 G09B019/00 A61B005/00
US20150105679 | A1 | 2015-04-16 | METHOD AND APPARATUS FOR GENERATING SYNCHRONIZATION SIGNAL USING ELECTROCARDIOGRAM SIGNAL | 2014-06-16 | An apparatus for generating a synchronization signal based on an electrocardiogram signal of a body by obtaining the electrocardiogram signal, outputting a first peak signal when strength of the electrocardiogram signal becomes larger than that of a reference signal, and generating a first synchronization signal depending on the first peak signal is provided. | 1. A method for generating a synchronization signal using an electrocardiogram signal of a body, comprising: obtaining the electrocardiogram signal;outputting a first peak signal when strength of the electrocardiogram signal becomes higher than that of a reference signal; andgenerating a first synchronization signal depending on the first peak signal. 2. The method of claim 1, wherein the obtaining includesamplifying the electrocardiogram signal and removing a noise signal from the amplified electrocardiogram signal. 3. The method of claim 1, wherein the reference signal is a signal having constant strength, and the strength of the reference signal is smaller than a minimum peak value of a QRS wave among waveforms included in the electrocardiogram signal and is larger than a maximum peak value of another waveform rather than the QRS wave among the waveforms included in the electrocardiogram signal. 4. The method of claim 1, further comprising: updating the reference signal;outputting a second peak signal when strength of the electrocardiogram signal becomes higher than that of the updated reference signal; andgenerating a second synchronization signal depending on the second peak signal. 5. The method of claim 4, wherein the updating of the reference signal includes:measuring a plurality of time intervals at which a peak value of a QRS wave among waveforms included in the electrocardiogram signal appears; andcomparing the plurality of measured time intervals with a predetermined time interval, respectively. 6. The method of claim 5, wherein the comparing of the plurality of measured time intervals with the predetermined time interval includes:decreasing the reference signal in the case in which the time interval larger than the predetermined time interval is present, and measuring a time interval at which the peak value of the QRS wave appears using the decreased reference signal; andadjusting a ratio of a minimum value of the peak value to the reference signal in the case in which the time interval larger than the predetermined time interval is not present. 7. The method of claim 1, further comprising removing a jitter signal from the first synchronization signal. 8. An apparatus for generating a synchronization signal using an electrocardiogram signal of a body, comprising: an electrode unit obtaining the electrocardiogram signal;a signal comparer outputting a first peak signal when strength of the electrocardiogram signal becomes higher than that of a reference signal; anda synchronization signal generator generating a first synchronization signal depending on the first peak signal. 9. The apparatus of claim 8, further comprising: an amplifier amplifying the electrocardiogram signal; anda filter removing a noise signal from the amplified electrocardiogram signal. 10. The apparatus of claim 8, wherein the reference signal is a signal having constant strength, and the strength of the reference signal is smaller than a minimum peak value... |  | A61B005/00 A61B005/0402
US20150112160 | A1 | 2015-04-23 | ENDOSCOPIC SMART PROBE AND METHOD | 2014-09-02 | An improved endoscopic device which is introduced into, for example, the intestinal tract of a living organism and which operates autonomously therein, adapted to obtain and store or transmit one or more types of data such as visual image data, laser autofluorescence data, pressure data, or ultrasonic waveform data. In one embodiment, the device includes one or more pressure sensing apparatus configured to enable measurement of pressure resulting from, for instance, peristaltic contractions within the intestinal tract, including transmission of pressure data as a function of time off of the device via a wireless interface while the device is within the intestinal tract. | 1.-15. (canceled) 16. An electronic probe for use within a human being, said electronic probe comprising: a housing with an exterior shape and at least one an exterior surface;at least one pressure sensing apparatus in communication with at least a portion of the housing; andcircuitry in signal communication with the at least one pressure sensing apparatus and configured to generate data based at least in part on a pressure being applied to said at least one pressure sensing apparatus while said probe is within said human being. 17. The probe of claim 16, wherein the use within a human being comprises use within an intestinal tract of the human being, and the probe is configured to perform said generation of data based on sensing one or more peristaltic contractions within said intestinal tract. 18. The probe of claim 17, further comprising a wireless transmitter in communication with said circuitry and configured to generate radio frequency energy encoding at least a portion of said generated data. 19. The probe of claim 18, wherein the wireless transmitter comprises a transmitter complaint with an RFID (radio frequency identification) standard. 20. The probe of claim 16, further comprising a wireless apparatus in communication with said circuitry and configured to transmit radio frequency energy encoding at least a portion of said generated data. 21. The probe of claim 20, wherein the wireless apparatus comprises a passive radio frequency device configured to backscatter at least a portion of radio frequency energy incident thereon, the backscatter comprising the encoded at least portion of the generated data. 22. The probe of claim 20, further comprising an energy source, and wherein the wireless apparatus comprises an active passive radio frequency device configured to transmit the encoded at least portion of the generated data using electrical energy generated by the energy source. 23. The probe of claim 16, wherein said data comprises a plurality of digital data representative of at least one pressure value as a function of time. 24. The probe of claim 17, wherein said data comprises a plurality of digital data representative of at least one pressure value resulting from at least one peristaltic contraction by said intestinal tract. 25. The probe of claim 16, wherein said at least one pressure sensing apparatus comprises a piezoelectric device. 26. The probe of claim 16, wherein said at least one pressure sensing apparatus comprises a plurality of pressure sensors disposed so that an active face of each communicates at least in part with said exterior surface. 27. The probe of claim 20, wherein said wireless apparatus is configured to communicate with an external wireless interface, the external wireless interface configured for use external to the human being and having: (i) at least a receiver capable of receiving the radio frequency energy encoding at least a portion of said generated data; and (ii) a radio frequency device c... |  | A61B005/07 A61B005/11 A61B005/00
US09014774 | B2 | 2015-04-21 | Biosensor membranes | 2013-04-12 | Novel membranes comprising various polymers containing heterocyclic nitrogen groups are described. These membranes are usefully employed in electrochemical sensors, such as amperometric biosensors. More particularly, these membranes effectively regulate a flux of analyte to a measurement electrode in an electrochemical sensor, thereby improving the functioning of the electrochemical sensor over a significant range of analyte concentrations. Electrochemical sensors equipped with such membranes are also described. | 1. An electrochemical sensor comprising: a substrate comprising a first face and a second face opposite the first face;a first electrode positioned on the first face of the substrate, the first electrode comprising a sensing layer disposed thereon;a second electrode positioned on the second face of the substrate; anda flux-limiting membrane comprising:a poly(4-vinylpyridine-co-styrene) polymer; anda poly(ethylene glycol)-containing constituent. 2. The electrochemical sensor according to claim 1, wherein the electrochemical sensor is configured to provide a sensor signal that is insensitive to motion. 3. The electrochemical sensor according to claim 1, wherein the electrochemical sensor is configured to provide a sensor signal that is insensitive to motion for 3 continuous minutes or more. 4. The electrochemical sensor according to claim 3, wherein the electrochemical sensor is configured to provide a sensor signal that is insensitive to motion at a glucose concentration of 10 mM or greater. 5. The electrochemical sensor according to claim 3, wherein the electrochemical sensor is configured to provide a sensor signal that is insensitive to motion at a glucose concentration from 0 mM to 15 mM. 6. The electrochemical sensor according to claim 1, wherein the electrochemical sensor is configured to provide a sensor signal that is linear at a glucose concentration of greater than 10 mM. 7. The electrochemical sensor according to claim 1, wherein the electrochemical sensor is configured to provide a sensor signal that is linear at a glucose concentration from 0 nM to 30 nM. 8. The electrochemical sensor according to claim 1, wherein the electrochemical sensor is configured to provide a sensor signal having a sensitivity which decays at a rate of 0.05% nA per hour or less. 9. The electrochemical sensor according to claim 8, wherein the electrochemical sensor is configured to provide a sensor signal having a sensitivity which decays at a rate of 0.05% nA per hour or less when measured in a glucose concentration of 30 mM for 20 hours or longer. 10. The electrochemical sensor according to claim 1, wherein the electrochemical sensor is configured to have a glucose sensitivity of from 1.0 nA/mM to 1.5 nA/mM. 11. The electrochemical sensor of claim 1, wherein the poly(ethylene glycol)-containing constituent is a copolymer of polyethylene glycol and polypropylene glycol. 12. The electrochemical sensor of claim 1, wherein the poly(ethylene glycol)-containing constituent is a polyetheramine. 13. An electrochemical sensor, comprising: a substrate comprising a first face and a second face opposite the first face;a first electrode positioned on the first face of the substrate, the first electrode comprising a sensing layer disposed thereon;a second electrode positioned on the second face of the substrate; anda flux-limiting membrane comprising:a poly(4-vinylpyridine-co-styrene) polymer; anda poly(ethylene glycol)-containing constituent,wherein the electr... | Abbott Diabetes Care Inc. | A61B005/00 A61B005/05 A61B005/1473 C12Q001/00 A61B005/145 A61B005/1486
US09002073 | B2 | 2015-04-07 | Mobile identity platform | 2013-02-21 | The present disclosure is directed towards a compact, mobile apparatus for iris image acquisition, adapted to address effects of ocular dominance in the subject and to guide positioning of the subject's iris for the image acquisition. The apparatus may include a sensor for acquiring an iris image from a subject. A compact mirror may be oriented relative to a dominant eye of the subject, and sized to present an image of a single iris to the subject when the apparatus is positioned at a suitable distance for image acquisition. The mirror may assist the subject in positioning the iris for iris image acquisition. The mirror may be positioned between the sensor and the iris during iris image acquisition, and transmit a portion of light reflected off the iris to the sensor. | 1. A method of iris image acquisition, the method comprising: (A) acquiring, by a sensor, a plurality of images of a subject, the plurality of images including at least one image of an iris of the subject;(B) determining, by at least one processor, a quality metric based at least in part on an estimated area of the iris in the at least one image of the iris of the subject acquired in (A); and(C) in response to the quality metric determined in (B): (C1) modifying a focus setting of the sensor if the quality metric is lower than a predetermined threshold; and(C2) storing, in a memory, the at least one image of the iris of the subject and halting acquisition of the plurality of images of the subject in (A) if the quality metric is higher than the predetermined threshold. 2. The method of claim 1 wherein (A) comprises acquiring images in the plurality of images synchronously at a constant rate. 3. The method of claim 1, wherein (A) comprises acquiring images in the plurality of images asynchronously in response to a computer-controlled trigger signal. 4. The method of claim 1, wherein (A) comprises acquiring images in the plurality of images for a predefined period of time. 5. The method of claim 1, wherein (B) further comprises comparing the quality metric to a predetermined value. 6. The method of claim 1, wherein (C2) comprises overwriting a previously stored image in the memory with the at least one image of the iris of the subject. 7. The method of claim 1, wherein (C2) comprises halting acquisition in response to acquiring images in the plurality of images for a predefined period of time. 8. The method of claim 1, wherein (C2) comprises halting acquisition in response to acquiring a predefined number of images in the plurality of images whose respective quality metrics exceed a predetermined quality threshold. 9. The method of claim 1, wherein: (B) further comprises determining a biometric match based on the image of the iris of the subject; and(C2) comprises halting acquisition in response to an indication of the biometric match. 10. The method of claim 1, wherein: (B) further comprises determining a probability of a correct biometric match based on the image of the iris of the subject; and(C2) comprises halting acquisition in response to an indication of the probability of the correct biometric match. | EyeLock, Inc. | G06K009/00 A61B003/14 A61B003/00 A61B005/117 A61B005/00
US09002159 | B2 | 2015-04-07 | Optical switch | 2011-08-30 | An optical switch (10) includes a light input (12a), a plurality of light outputs (12b) and at least one light pathway movable from a first position where a light communication path is formed between a light input (14a) and a first light output (14b) and a second position where a light communication path is formed between the light input and a plurality of light outputs. Multiple light pathways are configured within the switch and selectable by rotation of a switch housing part enabling sequential selection of light communication paths. The switch can be used on a surgical device to control illumination of the surgical field during a procedure. | 1. An optical switch comprising: a base plate comprising a first plurality of bores for light input and light output; anda light pathway plate comprising: a second plurality of bores defining a plurality of light pathway inputs and a plurality of light pathway outputs;a first surface on which first surface a plurality of light pathways are formed between a light pathway input of the plurality of light pathway inputs and at least one light pathway output of the plurality of light pathway outputs, the plurality of light pathways being formed in an optical cable bundle on the light pathway plate;a second surface opposite the first surface for cooperation with the base plate; andwherein said light pathway plate is selectively movable with respect to the base plate from a first position where a first light communication path connects a light input and a first light output and a second position where a second light communication path connects the light input and at least one further light output. 2. The optical switch as claimed in claim 1, wherein in the first position the light input is connectable with a plurality of light outputs. 3. The optical switch as claimed in claim 1, comprising a plurality of light inputs. 4. The optical switch as claimed in claim 3, wherein said light pathway plate is selectively movable to further positions wherein said light pathway plate allows communication between at least one of said plurality of light inputs and at least one of said further light outputs. 5. The optical switch as claimed in claim 1, wherein said light pathway is selectively movable to an off position wherein light communication between at least one of said light inputs and all of said light outputs is prevented. 6. The optical switch as claimed in claim 1, wherein selective movement of said light pathway plate is performed by a rotational coupling. 7. The optical switch as claimed in claim 6, wherein the rotational coupling is manually actuated. 8. The optical switch as claimed in claim 6, wherein the rotational coupling is actuated by a motor. 9. The optical switch as claimed in claim 6, including a programmable device, said programmable device being programmable to perform a sequence of discrete rotational steps, for uniform or non-uniform time periods. 10. The optical switch as claimed in claim 1, wherein there is provided a rotatable mask between said light pathway plate and at least one of said light input and light outputs. 11. The optical switch as claimed in claim 10, wherein said light pathway is deployed within a pathway housing and said pathway housing is rotatably coupled with said rotatable mask, such that rotation of the pathway housing causes rotation of the rotatable mask. 12. The optical switch as claimed in claim 1, wherein said light pathway is deployed within a pathway housing, said pathway housing having a rotational coupling with respect to at least one of said light input and light output. 13. The optical switch as... | CardioPrecision Ltd | G02B006/35 A61B001/00 A61B005/00 A61B017/02 A61B019/00 A61B001/07
US09007781 | B2 | 2015-04-14 | Connectors for making connections between analyte sensors and other devices | 2012-06-18 | Analyte sensor connectors that connect analyte sensors, e.g., conductive members of analyte sensors, to other devices such as sensor electronics units, e.g., sensor control units, are provided. Also provided are systems that include analyte sensors, analyte sensor connectors, and analyte sensor electronics units, as well as methods of establishing and maintaining connections between analyte sensors and analyte sensor electronics units, and methods of analyte monitoring/detection. Also provided are methods of making analyte sensor connectors and systems that include analyte sensor connectors. | 1. An analyte sensor comprising: a dielectric base substrate having a proximal end, a distal end, a first side edge extending from the proximal end to the distal end, a second side edge extending from the proximal end to the distal end, and a first thickness;a first conductive layer positioned on the dielectric base substrate, the first conductive layer having a length (L1) and a width (W1);a first dielectric cover layer positioned to cover at least a portion of the first conductive layer, wherein the first dielectric cover layer has a proximal end, a distal end, a first side edge extending from the proximal end to the distal end, a second side edge extending from the proximal end to the distal end, and a second thickness which is less than that of the dielectric base substrate;a second conductive layer positioned on the first dielectric cover layer, the second conductive layer having a length (L2) and a width (W2); anda second dielectric cover layer positioned to cover at least a portion of the second conductive layer, wherein the second dielectric cover layer has a second thickness which is less than that of the dielectric base substrate, wherein W1 is less than W2 or W2 is less than W1. 2. The analyte sensor of claim 1, wherein when W1 is less than W2 the first conductive layer is spaced away from the first and second side edges of the dielectric base substrate. 3. The analyte sensor of claim 2, wherein the second conductive layer terminates at a distal end which is spaced back from the distal end of the first conductive layer. 4. The analyte sensor of claim 1, wherein when W2 is less than W1 the second conductive layer is spaced away from the first and second side edges of the first dielectric cover layer. 5. The analyte sensor of claim 4, wherein the second conductive layer terminates at a distal end which is spaced back from the distal end of the first conductive layer. 6. The analyte sensor of claim 1, wherein the first and second conductive layers comprise carbon or gold. 7. The analyte sensor of claim 1, wherein W1 is less than W2. 8. The analyte sensor of claim 1, wherein W2 is less than W1. 9. The analyte sensor of claim 1, wherein W1 is less than the width of the dielectric base substrate, the width of the first dielectric cover layer and the width of the second dielectric cover layer. 10. The analyte sensor of claim 1, wherein W2 is less than the width of the dielectric base substrate, the width of the first dielectric cover layer and the width of the second dielectric cover layer. 11. The analyte sensor of claim 1, further comprising a conductive strip positioned in contact with the second conductive layer and having a width that is the same as the width of the dielectric base substrate, the width of the first dielectric cover layer and the width of the second dielectric cover layer. 12. The analyte sensor of claim 11, wherein the conductive strip is positioned orthogonal to the second conductive layer. 13. The analyte s... | Abbott Diabetes Care Inc. | H05K005/00 H05K003/32 A61B005/00 A61B005/145 A61B005/1468 A61B005/1473 A61B005/1486 H01L023/00 H05K003/36
US09011330 | B2 | 2015-04-21 | Implantable vascular system biosensor with grown capillary beds and uses thereof | 2013-07-09 | An implantable biocompatible biosensor is described herein. The biosensor includes a chip layer including a plurality of holes fabricated vertically there through, a power source, one or more sensors on the chip layer and coupled to the power source and a hydrogel matrix including one or more angiogenesis stimulating factors in contact with the chip layer. The stimulating factors stimulate growth of organic material through the plurality of holes when the biosensor is implanted in a subject. | 1. An implantable biocompatible biosensor comprising: a chip layer including a plurality of holes fabricated vertically there through;a power source;one or more sensors on the chip layer and coupled to the power source; anda hydrogel matrix including one or more angiogenesis stimulating factors in contact with the chip layer, the stimulating factors causing growth of organic material through the plurality of holes when the biosensor is implanted in a subject. 2. The biosensor of claim 1, wherein the one or more sensors include a photo diode and a laser diode configured for emitting light through the grown organic material to the photo diode. 3. The biosensor of claim 1, wherein each of the holes are 20-50 μm in diameter. 4. The biosensor of claim 3, wherein the spacing between each of the holes is the same as the diameter of the holes. 5. The biosensor of claim 1, further comprising: a second chip layer including a second plurality of holes fabricated vertically through the second chip layer, the second chip layer located over the chip layer, the second plurality of holes in alignment with the plurality of holes; andone or more sensors on the second chip layer and coupled to the power source; and wherein the hydrogel matrix extends between the chip layer and the second chip layer. 6. The biosensor of claim 5, wherein the hydrogel matrix fills the first and second plurality of holes. 7. An implantable biocompatible biosensor comprising: a first chip layer having a vertical hole between a top surface and a bottom surface;a power source;one or more sensors fabricated on the top surface;a channel fabricated perpendicular to the vertical hole on the bottom surface; anda hydrogel matrix having one or more angiogenesis stimulating factors filling the hole and the channel, the hydrogel matrix stimulating growth of organic material when the biosensor is implanted in a subject. 8. The biosensor of claims 1 or 7, further comprising a transmitter in communication with the one or more sensors, the one or more sensors each emitting a signal representative of a sensed characteristic of the grown organic material, the transmitter converting the signals from the one or more sensors into a digital signal representative of a sensed characteristic. 9. The biosensor of claims 1, wherein the power source is a photovoltaic cell. 10. The biosensor of claims 1 or 7, wherein the hydrogel matrix is bovine serum albumin-based, agarose-based, PEG-based, polyethylene oxide (PEO)-based, polyvinyl alcohol (PVA)-based, polyacrylic acid (PAA)-based, poly propylene furmarate-co-ethylene glycol (P(PF-co-EG))-based, alginate-based, chitosan-based, collagen-based, fibrin-based, gelatin-based, hyaluronic acid (HA)-based, poly 2-hydroxyethyl methacrylate (PHEMA)-based, poly carboxybetaine methacrylate (PCBMA)-based or a combination thereof. 11. The biosensor of claims 1 or 7, wherein the one or more sensors are any one or more of an electrode, nanoelectromechanical sensors, o... | California Institute of Technology | A61B005/00 A61B005/1455 A61B005/1486 A61B005/145 A61B005/1459 A61B005/1473
US09002439 | B2 | 2015-04-07 | Blood vessel wall analyzing device and blood vessel wall analyzing method | 2010-05-13 | The present invention relates to a blood vessel wall analyzing apparatus provided with a structure enabling accurate measurement of plaque components in a blood vessel wall in a state that reduces the burden on a patient. In the blood vessel wall analyzing apparatus (1), measurement light is illuminated onto a measured portion within a blood vessel such as a carotid artery (C) from a light illuminating unit (30) provided outside the blood vessel, while light from the measured portion is detected in a light receiving unit (40) provided outside the blood vessel. Thus, since the status of the blood vessel wall can be analyzed without inserting an apparatus involved in measurement into the blood vessel, the burden on the patient is reduced during measurement. In addition, as a result of carrying out measurement using near infrared light (a light component in the wavelength range of 780 nm to 2750 nm) that exhibits characteristics that differ according to the compositions of substances such as plaque adhered within the blood vessel, analysis can be carried out that distinguish compositions such as plaque using an analyzing apparatus provided outside the blood vessel. | 1. A blood vessel wall analyzing method of analyzing a composition of a measured portion in a blood vessel by using a blood vessel wall analyzing apparatus comprising: illuminating means for illuminating at least a light component in a measurement wavelength range of 780 nm to 2750 nm onto a measured portion within a blood vessel, the illuminating means including: a light illuminating unit installed at a first location at a first predetermined distance away from the blood vessel; and a light source that outputs the light component to be illuminated onto the measured portion through the light illuminating unit;detecting means for detecting the light component from the measured portion, the detecting means including: a light entering unit installed at a second location, at a second predetermined distance away from the blood vessel, where the light component from the measured portion reaches; and a light receiving unit that detects the light component introduced through the light entering unit;analyzing means for analyzing composition of the measured portion based on intensity information on the light component detected by the detecting means; anda spectroscope arranged in one of a light path between the light source and the light illuminating unit and a light path between the light entering unit and the light receiving unit, the spectroscope selecting, from light outputted from the light source, the light component within a detection wavelength range that is included in the measurement wavelength range and is narrower than the measurement wavelength range,the method comprising:arranging: (1) one of the light illuminating unit and the light entering unit on epidermis of a neck, while the other is arranged in an esophagus; (2) both the light illuminating unit and the light entering unit on the epidermis of the neck while being separated from each other; or (3) both the light illuminating unit and the light entering unit in the esophagus while being separated from each other;illuminating the light outputted from the light source onto the measured portion through the light illuminating unit;selecting the light component with the detection wavelength range from the light outputted from the light source, by using the spectroscope;detecting the light component that has selected by using the spectroscope and entered through the light entering unit from the measured portion; andgenerating analysis data for identifying the composition of the measured portion from intensity information on the detected light component. 2. The blood vessel wall analyzing method according to claim 1, wherein the detecting means detects the light component in the detection wavelength range which extends 15 nm on both short and long sides of a selected center wavelength, the selected center wavelength being each of one or more wavelengths selected from a wavelength group comprised of 1514, 1574, 1626, 1691, 1740, 1972, 2055, 2166, 2290, 2465 and 2544 nm, and wherein the analyzing... | Sumitomo Electric Industries, Ltd. Kyoto University Keio University | A61B006/00 A61B005/02 A61B005/00 G01N021/359
US09017270 | B2 | 2015-04-28 | Apparatus and method of detecting movement of objects within the abdominal and/or pelvic region | 2011-03-21 | Aspects of an apparatus and method for detecting movement of an object includes a base and a projection member extending between a first second ends, wherein the first end is attached to the base. Further included is a support member at the second end of the projection member, and a guide wire carried by the support member and having a substantially fixed length, wherein the guide wire is movable between a first position and a second position in conjunction with movement of an object. Also included is a sensor located a substantially fixed distance along a path of the guide wire from the support member, wherein the sensor detects movement of the guide wire between the first second positions. Additionally included is a feedback unit in communication with the sensor, wherein the feedback unit is configured to generate feedback corresponding to the detected movement. | 1. An apparatus for detecting movement of a fetus in a birth canal within a pelvic region of a body, comprising: a base affixable to a region adjacent the pelvic region such that the base is substantially stationary relative to the movement of the fetus;a projection member having a body extending between a first end and a second end, wherein the first end is attached to the base;a support member having a body and being positioned at the second end of the projection member;a flexible guide wire carried by the support member and having a first end configured to be attached to the fetus, a second end, and a fixed length, wherein the guide wire is movable between a first linear position within the birth canal of the body relative to the pelvic region and a second linear position within the birth canal of the body relative to the pelvic region, due to linear movement of the fetus in the birth canal relative to the pelvic region;a sensor adjacent to the guide wire and located a substantially fixed distance along a path of the guide wire from the support member, wherein the sensor is configured to detect movement of the guide wire between the first position and the second position; anda feedback unit having a processor and being in communication with the sensor, wherein the feedback unit is configured to generate feedback corresponding to the detected movement. 2. The apparatus of claim 1, wherein the support member is positionable to a location having a substantially fixed distance to the base. 3. The apparatus of claim 2, wherein the location is adjacent to the fetus. 4. The apparatus of claim 1, further comprising a guide tube carried by the support member, wherein the guide wire is movable at least partially within the guide tube. 5. The apparatus of claim 4, wherein the guide tube is connected to the sensor. 6. The apparatus of claim 1, wherein the feedback comprises visual feedback. 7. The apparatus of claim 1, wherein the feedback comprises audio feedback. 8. The apparatus of claim 1, wherein the feedback comprises tactile feedback. 9. The apparatus of claim 1, wherein the feedback changes relative to a characteristic of the movement of the guide wire between the first position and the second position. 10. The apparatus of claim 9, wherein the characteristic of the movement comprises at least one of a magnitude, a velocity, or an acceleration. 11. The apparatus of claim 1, wherein the feedback comprises a reward. 12. The apparatus of claim 1, wherein the feedback unit is further configured to generate a target. 13. The apparatus of claim 1, wherein the guide wire is movable in a sequence of movements between the first position and the second position, and wherein the feedback unit is further configured to generate a value representing a cumulative distance moved in at least a portion of the sequence of movements. 14. The apparatus of claim 1, wherein the guide wire is movable in a sequence of movements between the first position and ... | OB Technologies, LLC | A61B005/103 A61B005/117 G01B005/00 A61B005/11 A61B005/00 G01B007/00
US09020576 | B2 | 2015-04-28 | Biological measurement apparatus and biological stimulation apparatus | 2008-03-31 | A biological measurement apparatus of this invention includes (i) a micro piezoelectric element for vibrating a nerve cell of a subject without coming in contact with the nerve cell, (ii) an electromagnetic wave antenna for receiving an electromagnetic wave generated by the nerve cell vibrated by the micro piezoelectric element, and (iii) a computer for measuring an electric charge of the nerve cell based on the electromagnetic wave received by the electromagnetic wave antenna. Further, this biological measurement apparatus includes an electromagnetic wave antenna for emitting an electromagnetic wave to a nerve cell. This configuration provides an apparatus capable of measuring an electrical activity of a nerve cell in a living organism in real time and three-dimensionally at a spatial resolution of a nerve cell size. Moreover, this configuration provides an apparatus capable of individually giving electrical stimulations to any desired cells in the subject. | 1. A biological measurement apparatus comprising: one or more vibrating elements each for vibrating a nerve cell of a subject without coming in contact with the nerve cell;an electromagnetic wave receiving element for receiving an electromagnetic wave generated by the nerve cell which is vibrated by the one or more vibrating elements; andan analyzing means for analyzing an amount and a sign of an electric charge of the nerve cell based on the electromagnetic wave received by the electromagnetic wave receiving element,wherein the one or more vibrating elements are each configured to emit a sound wave so as to externally vibrate the nerve cell of the subject noninvasively,wherein the one or more vibrating elements are provided on a surface of a substrate, the surface configured to face the subject, the substrate configured to cover at least part of a surface of the subject, and wherein the one or more vibrating elements are configured to vibrate at a frequency of 1 MHz to 1 GHz, and wherein the frequency is equal to a frequency of the electromagnetic wave. 2. The biological measurement apparatus as set forth in claim 1, wherein: the one or more vibrating elements each have a region whose area is 1 μm2 or more and not more than 1 mm2, from which region the sound wave is emitted. 3. The biological measurement apparatus as set forth in claim 1, further comprising: a plurality of vibrating means units each provided with a vibrating element array in which the one or more vibrating elements are arranged two-dimensionally. 4. The biological measurement apparatus as set forth in claim 1, wherein: the substrate configured to cover at least part of a surface of a head of the subject. 5. The biological measurement apparatus as set forth in claim 1, further comprising: an electromagnetic wave emitting element for emitting an electromagnetic wave to the nerve cell. 6. The biological measurement apparatus as set forth in claim 5, wherein: at least one of the electromagnetic wave receiving element and the electromagnetic wave emitting element is provided in a vibrating means unit provided with a vibrating element array in which the one or more vibrating elements are arranged two-dimensionally. 7. The biological measurement apparatus as set forth in claim 5, wherein: the electromagnetic wave receiving element and the electromagnetic wave emitting element are provided as a single antenna. 8. The biological measurement apparatus as set forth in claim 5, wherein: the analyzing means is configured to calculate (i) a requirement for an electrical stimulation to cause a nervous system having an abnormality to be normal and (ii) a requirement for a vibration and an electromagnetic wave to give the electrical stimulation to a nerve cell; andbased on the requirement for the vibration and the electromagnetic wave, the analyzing means is configured to calculate a signal for driving the one or more vibrating elements and supply the signal to the one or more vibrating e... | Okayama Prefecture | A61B005/05 A61B005/00 A61B005/04 A61B005/055 A61N005/00
US09008749 | B2 | 2015-04-14 | Apparatus and method for influencing and/or detecting magnetic particles in a field of view having an array of single-sided transmit coil sets | 2011-01-28 | The present invention relates to an apparatus and a method for influencing and/or detecting magnetic particles in a field of view. To increase the field of view and, at the same time, allow access to the patient during imaging, the apparatus comprises two or more transmit coil sets (200) wherein neighboring coil sets are partially overlapping, a transmit coil set comprising: a pair (210) of concentrically arranged selection field coils (211, 212) for generating a magnetic selection field (50) having a pattern in space of its magnetic field strength such that a first sub-zone (52) having a low magnetic field strength and a second sub-zone (54) having a higher magnetic field strength are formed in the field of view (28), and at least one pair (220, 230) of drive field coils (221, 222; 231, 232) for changing the position in space of the two sub-zones (52, 54) in the field of view (28) by means of a magnetic drive field so that the magnetization of the magnetic particles changes locally, said at least one pair (220, 230) of drive field coils being arranged parallel to said pair (210) of selection field coils (211, 212) and being formed by two neighboring coil loops. | 1. An apparatus for influencing and/or detecting magnetic particles in a field of view, which apparatus comprises: i) two or more transmit coil sets, wherein neighboring transmit coil sets are partially overlapping, each transmit coil set comprising: a pair of coplanar, concentrically arranged selection field coils for generating a magnetic selection field having a pattern in space of its magnetic field strength such that a first sub-zone having a low magnetic field strength and a second sub-zone having a higher magnetic field strength are formed in the field of view, andat least one pair of drive field coils for changing the position in space of the two sub-zones in the field of view by means of a magnetic drive field so that the magnetization of the magnetic particles changes locally, said at least one pair of drive field coils being arranged parallel to said pair of selection field coils and being formed by two neighboring coil loops having adjacent segments, the adjacent segments being angularly offset from adjacent segments of a neighboring pair of drive field coils,ii) generator means for generating current signals for provision to said selection field coils and said drive field coils for generating desired magnetic fields by said coils, andiii) control means for controlling said generator means to generate direct currents of opposite directions for provision to the two selection field coils of said pair of selection field coils and alternate currents of opposite directions for provision to the two drive field coils of said at least one pair of drive field coilswherein the control means is configured to control said generator means to generate currents for provision to the coils of the transmit coil sets such that for transfer of the first sub-zone from a first transmit coil set to a second transmit coil set the first sub-zone is driven to the border of the field of view of the first transmit coil set, the magnetic selection field of the first transmit coil set is decreased and the magnetic selection field of the second transmit coil set is increased. 2. An apparatus as claimed in claim 1, wherein the adjacent segments are angularly offset from adjacent segments of the neighboring pair of drive field coils by a rotation angle (α) greater than 0° and less than 180°. 3. An apparatus as claimed in claim 2, wherein the adjacent segments are angularly offset from the adjacent segments of the neighboring pair of drive field coils by a rotation angle (α) in the range between 75° and 105°. 4. An apparatus as claimed in claim 2, wherein said control means is adapted for controlling said generator means to generate alternate currents of opposite directions for provision to the two selection field coils of said pair of selection field coils in addition to the direct currents of opposite directions. 5. An apparatus as claimed in claim 1, wherein the at least one pair of drive field coils is formed by identical coil loops. 6. An apparatus as claime... | Koninklijke Philips N.V. | A61B005/05
US09013567 | B2 | 2015-04-21 | Method for determining age, and age-dependent selection of cosmetic products | 2010-03-05 | A method for determining the skin age of consumers and a device suitable for implementing the method. The skin age is determined by capturing a predetermined skin area optoelectronically. The image data obtained during capturing the skin area are stored in an intermediate memory. Thereafter the color distribution and/or the color space are determined by means of image analysis. The determination is performed integratively, the result also being stored in an intermediate memory. | 1. A method for determining the age of human skin, wherein the method comprises: a) optoelectronically capturing an area of skin by using a digital camera unit (DKE) having a cross-polarization unit, the area of skin to be captured being illuminated by a light source (LQ) to form an imageb) storing the image obtained according to a) in a buffer,c) processing the stored image by means of a microprocessor-controlled image processing unit (mBVE), wherein the mBVE accesses the image stored in the buffer,isolates B channel of an RGB image and calculates a grayscale value image in a first step andestablishes a mean grayscale value from a grayscale value image and buffers it as “color” parameter in a second step,calculates a standard deviation from the grayscale value histogram and buffers it as “evenness” parameter in a third step or in a work process parallel to the second step,d) calculating the age of the skin using a color/age-dependence correlation formula (FAF) based on color,e) calculating the age of the skin using an evenness/age-dependence formula (EAF) based on evenness, andf) outputting a value for the age of the skin or using a value for the age of the skin (HA) to recommend a product. 2. The method of claim 1, wherein a) is brought about as a photographic recording. 3. The method of claim 1, wherein illumination using the LQ of the area of skin to be photographed is brought about in a directed fashion. 4. The method of claim 1, wherein more than one photographic recording using the DKE is used for evaluation purposes. 5. The method of claim 1, wherein an output of a measured age of the skin is at least one of visualized and brought about as speech output. 6. The method of claim 1, wherein the measured age (HA) is used to make product suggestions matched to this age, a selection being made from a range of products stored in a database. 7. The method of claim 6, wherein true age is included when considering the product selection and an intermediate value between measured age and true age is used for product selection. 8. The method of claim 7, wherein a mean value between true age and measured age is used for product selection. 9. The method of claim 1, wherein at least one of color and evenness of two different body regions is used for calculating the age of the skin. 10. The method of claim 9, wherein at least one of color and evenness of a back of a hand and a palm of the hand are used for calculating the age of the skin. 11. The method of claim 1, wherein a formula used to calculate FAF and EAF is determined from a collective of measurement values of color depending on true age for the FAF and evenness depending on the age for EAF. 12. A device for determining the age of the skin according to the method of claim 1, wherein the device comprises a digital camera unit with a cross-polarization unit for optoelectronic capture of an area of skin, a buffer for buffering at least one photographic recording, and a microprocessor-contr... | Courage + Khazaka Electronic GmbH | H04N007/18 A61B005/00 A45D044/00
US09215997 | B2 | 2015-12-22 | In vivo technology system for human gut research, diagnostics and treatment | 2013-06-28 | A method for diagnosing or treating disease associated with a gut or intestinal tract includes collecting samples of gut microbiota from along an intestinal tract of a patient; perturbing the intestinal tract of the patient; and obtaining a response of the perturbing the intestinal tract of the patient. The method can be implemented using one or more capsules designed for introducing stimuli into the gut or intestinal tract, observing the response to the stimulus, and treating the gut or intestinal tract in view of the response to the stimulus and further in view of acquired empirical data compiled into a database. | 1. A method for diagnosing or treating disease associated with a gut or intestinal tract, comprising: collecting samples of gut microbiota from along an intestinal tract of a patient, wherein collecting samples of gut microbiota from along an intestinal tract of a patient comprises: providing a first capsule configured to be swallowed and passed through the intestinal tract of the patient, wherein the first capsule comprises: a housing defining an opening adapted to allow the samples to pass into the housing,a belt disposed within the housing and defining a plurality of indentations, wherein each of the indentations has a volume configured to collect the samples,a motor disposed within the housing and configured to drive the belt for collecting the samples at a predetermined rate as the first capsule passes through the intestinal tract; andinserting the first capsule into the gastrointestinal tract of the patient;perturbing the intestinal tract of the patient; andobtaining a response of the perturbing the intestinal tract of the patient. 2. The method of claim 1, further comprising: at least one of diagnosing or treating the patient based on the obtained response. 3. The method of claim 1, further comprising: analyzing the samples collected by the first capsule to generate at least one of a profile of the intestinal tract of the patient or a composition of the intestinal tract of the patient. 4. The method of claim 1, wherein the perturbing the intestinal tract of the patient comprises: providing a second capsule configured to be swallowed and passed through the intestinal tract of the patient, wherein the second capsule comprises: a second housing defining an opening adapted to allow samples to pass into and out of the housing,at least one sensor transducer,a second belt disposed within the second housing and defining a plurality of indentations, each of the indentations having a volume configured to collect or dispense the samples, anda second motor or actuator disposed within the second housing, inserting the second capsule into the intestinal tract of the patient. 5. The method of claim 1, further comprising: wherein collecting samples of gut microbiota from along the intestinal tract of a patient comprises collecting with the first capsule, and whereinperturbing the intestinal tract of the patient comprises perturbing with a second capsule. 6. The method of claim 5, further comprising: wherein at least one of diagnosing or treating the patient is performed with the assistance of a third capsule. 7. The method of claim 5, further comprising: wherein at least one of diagnosing or treating the patient is based on the use of a third capsule. 8. The method of claim 1, further comprising: analyzing the samples collected to generate at least one of a profile of the intestinal tract or a composition of the intestinal tract. 9. The method of claim 1, further comprising: recording data associated with at least one of the samples collected and ... |  | A61B005/00 G09B023/28 A61M037/00 A61B005/145 A61B001/04 A61B010/00
US09008750 | B2 | 2015-04-14 | Method for determining the ventilation of a lung | 2010-06-22 | In a method for determining the ventilation of a lung of an object under examination by magnetic resonance imaging, at least two first lung-representing image data sets are acquired at different intervals of the breathing phase. The density change of the lung tissue is automatically determined from the signal difference between the image signals of the first image data sets in at least one corresponding region of the first lung-representing image data set. The lung or the thorax volume is automatically determined using at least two of the first image data sets, or using at least an additional second lung-representing image data set in a breathing phase that corresponds with the breathing phase of a first image data set. The localized, quantitative ventilation of the lung is automatically calculated depending on the density change of the lung tissue and the change of the lung or thorax volume. | 1. For a subject respirating in successive respiratory cycles, each comprising inspiration comprising mechanical intake of fresh gas and expiration comprising mechanical expulsion of breathed gas, a method for generating a quantitative indicator of ventilation that indicates a relation between said intake and said expulsion, said method comprising: operating a magnetic resonance (MR) data acquisition unit to acquire at least two lung-representing first MR image data sets from the subject, with one of said first MR data sets being acquired in an inspiratory phase of said respiratory cycles and another of said first MR data being acquired in expiratory phase of said respiratory cycles, each of said first MR image data sets comprising pixels having respective intensity values produced by MR signals originating from lung tissue in a lung of the subject;in a processor, automatically determining a difference in respective intensities between pixels in a region in said one of said first MR image data sets and pixels in a same region in said another of said first MR image data sets, said difference representing a density change of said lung tissue in said region due to said respirating;in said processor, also automatically determining a volume, selected from the group consisting of a volume of a lung of the subject and a volume of the thorax of the subject, from two of said first MR image data sets or from at least one second image data set acquired from the subject; andin said processor, automatically calculating a quantitative indicator of ventilation for said region, that is spatially-resolved by the pixels in said region, as a predetermined mathematical relationship of said density change of said lung tissue in said region and said volume of a lung, and making said spatially-resolved quantitative indicator of ventilation available as an output from said processor in a humanly-perceptible form. 2. A method according to claim 1, comprising operating said magnetic resonance data acquisition unit to acquire at least one of the first image data sets in three spatial dimensions. 3. A method according to claim 1, comprising operating said magnetic resonance data acquisition unit to acquire at least one of the first image data sets in two spatial dimensions. 4. A method according to claim 3, comprising operating said magnetic resonance data acquisition unit to acquire at least two of the first image data sets with said two spatial dimensions and in multislice operation. 5. A method according to claim 1, comprising operating said magnetic resonance data acquisition unit to acquire at least a second image data set representing the lung in three spatial dimensions. 6. A method according to claim 5, comprising generating a 3D model of an outline of a lung from the second image data set, and determining said volume from said outline. 7. A method according to claim 1, comprising operating said magnetic resonance data acquisition unit to acquire said at least... | Siemens Aktiengesellschaft | A61B005/05 A61B005/055 A61B005/08 A61B005/00
US09020849 | B2 | 2015-04-28 | MRI system center and MRI system | 2005-09-23 | An MRI system center is connected to a plurality of MRI systems for visualizing the interior of a subject to be examined using a magnetic resonance phenomenon, through an electronic communication line. The MRI system center receives data of a log file on which a use state of the MRI systems is recorded or use-state data extracted from the log file, from the MRI systems through a communication control unit. A database unit stores the data of the log file or the use-state data. An analysis unit analyzes the data of the log file or the use-state data received within a given period of time. | 1. A magnetic resonance imaging(MRI) system comprising: a plurality of MRI devices, each said MRI device including a gantry having static and gradient magnetic field generators, at least one radio frequency (RF) coil coupled to an imaging volume, RF transmitter and receiver circuits and controlling computer circuits including a data stare configured to perform MRI procedures in accordance with defined MRI protocol data retrieved from said data store and a communication terminal coupled to a communication network configured to receive and store said MRI protocol data in said data store that is thereafter retrieved and used to perform said MRI procedures which include use of a specified RF coil type, an imaging condition and an MRI pulse sequence to image a selected portion of a body to be imaged;an MRI system center having a central communication terminal also coupled to said communication network and including:a unit configured to receive said clinical MRI protocol data describing an MRI procedure from at least one of the plural MRI devices;a unit configured to store data including the received clinical protocol data, a plurality of MRI clinical protocols being classified with respect to respectively corresponding portions of a body to be imaged, each of the clinical protocols being associated with an RF coil type, an imaging condition and an MRI pulse sequence; anda transmission unit configured to selectively transmit the stored MRI clinical protocol data for a selected portion of a body to be imaged to at least one other of the plural MRI devices where the transmitted MRI clinical protocol data is thereafter used to perform MR imaging processes,wherein data corresponding to an image of a body part acquired using each of plural MRI clinical protocols are stored; andthe transmission unit transmits said image data to at least one of the plural MRI devices along with data identifying the respectively corresponding RF coil type, imaging condition and MRI pulse sequence and the image data is displayed by said at least one of the plural MRI devices. 2. The MRI system according to claim 1, wherein the MRI system center further comprises: a unit configured to receive from said plural MRI devices use-state clinical protocol data; anda unit configured to calculate a use charge for the clinical protocol data based on the use-state data received within a given period of time for an MRI device. 3. The MRI system according to claim 2, wherein the use charge calculate unit calculates a royalty to be credited to an MRI protocol owner as well as the charge for use of MRI protocols. 4. The MRI system of claim 1 wherein the plural MRI devices each comprise: a display unit configured to display, for each of selected portions of a body to be imaged, a list of the RF coil type, the imaging conditions and the pulse sequence included in a corresponding plurality of clinical protocols; anda receiving unit configured to download, from the MRI system center, at least o... | Kabushiki Kaisha Toshiba | G06Q010/00 G01R033/54 G01R033/28 G06F019/00 A61B005/00 G06Q010/06 A61B005/055 G06F011/34
US09005130 | B2 | 2015-04-14 | Histogram based generation of cardiac state detection thresholds | 2013-12-10 | A method for tracking cardiac conditions is disclosed. An electrical signal from a patient's heart is sensed. A heart signal parameter value and an associated heart rate value are computed from the electrical signal. Based on the heart rate value, one of a plurality of histograms stored in a histogram memory is updated with the heart signal parameter value. After a data collection time period has elapsed, a statistical value of the heart signal parameter is computed from the selected histogram. A detection threshold for abnormal values of the heart signal parameter is then computed based on the statistical value. | 1. A method for tracking the cardiovascular condition of a human patient, including the steps of: (a) sensing an electrical signal from the patient's heart, the electrical signal comprising a multiplicity of beats;(b) computing from the electrical signal a heart signal parameter value associated with at least one of the multiplicity of beats;(c) computing a heart rate value based on the at least one of the multiplicity of beats;(d) selecting one of a plurality of histograms stored in a histogram memory to update according to the heart rate value, wherein each histogram includes a plurality of histogram bins;(e) during a data collection time period, incrementing one of the plurality of histogram bins, wherein the selection of the histogram bin to be incremented is dependent on the computed value of the heart signal parameter;(f) after the end of the data collection time period, calculating a statistical value of the heart signal parameter from the selected histogram;(g) storing the statistical value in memory; and(h) calculating a detection threshold for abnormal values of the heart signal parameter based on the statistical value. 2. The method of claim 1 wherein the statistical value is the mean value of the heart signal parameter. 3. The method of claim 1 wherein the statistical value is the median value of the heart signal parameter. 4. The method of claim 1 further including the step of calculating the standard deviation of the value of the heart signal parameter value, and wherein the detection threshold is based on the mean plus the standard deviation. 5. The method of claim 1 wherein the data collection time period is 24 hours. 6. The method of claim 1 wherein the histogram memory is within an implantable device. 7. The method of claim 6 further including the step of transmitting histogram data from the implantable device to an external programmer, and wherein the detection threshold is calculated by a programmer. 8. The method of claim 1 further including the step of counting the number of beats characterized by values of the heart signal parameter that exceed the detection threshold. 9. The method of claim 1 selection of the histogram bin to be incremented is dependent on only the computed value of the heart signal parameter for a single beat. | Angel Medical Systems, Inc. | A61B005/0452 A61B005/0472 A61B005/00 A61N001/02 A61N001/372 A61B005/024 A61B005/0245 A61B005/04 A61B005/042 A61B005/0432 A61B005/044
US09008405 | B2 | 2015-04-14 | Methods and systems for assessing image quality in modeling of patient anatomic or blood flow characteristics | 2014-09-11 | Systems and methods are disclosed for assessing the quality of medical images of at least a portion of a patient's anatomy, using a computer system. One method includes receiving one or more images of at least a portion of the patient's anatomy; determining, using a processor of the computer system, one or more image properties of the received images; performing, using a processor of the computer system, anatomic localization or modeling of at least a portion of the patient's anatomy based on the received images; obtaining an identification of one or more image characteristics associated with an anatomic feature of the patient's anatomy based on the anatomic localization or modeling; and calculating, using a processor of the computer system, an image quality score based on the one or more image properties and the one or more image characteristics. | 1. A method for assessing the quality of medical images of at least a portion of a patient's anatomy, using a computer system, the method comprising: receiving one or more images of at least a portion of the patient's anatomy;determining, using a processor of the computer system, one or more global image properties of the received images;performing, using a processor of the computer system, anatomic localization or modeling of at least a portion of the patient's anatomy based on the received images;obtaining, for a selected one of the received images, an identification of one or more local image characteristics of the selected one of the received images, where the one or more local image characteristics are associated with an anatomic feature of the patient's anatomy based on the anatomic localization or modeling; andcalculating, using a processor of the computer system, either a global quality assessment of the received images or a local quality assessment of the selected one of the received images, based on one or both of the one or more image properties or the one or more local image characteristics. 2. The method of claim 1, wherein the one or more local image characteristics are identified based on inputs received from a user. 3. The method of claim 1, wherein the one or more local image characteristics are identified using a processor of the computer system. 4. The method of claim 1, wherein the one or more local image characteristics include one or more of: a local contrast level, a local noise level, a misregistration, a misalignment, a local motion anomaly, a local blurring anomaly, a partial volume effect, a blooming effect, and an artifact. 5. The method of claim 1, wherein the one or more image properties include one or more of: an image resolution, a medical anatomy slice thickness, a number of scanner slices, a medication parameter, and a patient characteristic. 6. The method of claim 1, further comprising: calculating a local score in relation to each of the one or more local image characteristics; andcalculating the local quality assessment further based on the local scores calculated for each of the one or more local image characteristics. 7. The method of claim 1, further comprising: generating an anatomic model of at least a portion of the patient's anatomy based on the anatomic localization or modeling;predicting a local uncertainty value of the anatomic model based on the one or more image properties and the one or more local image characteristics;computing a confidence interval of a simulated blood flow calculation based on the predicted local uncertainty value; andcalculating a total uncertainty value for the anatomic model as a quantitative metric of image quality of the one or more images. 8. The method of claim 1, further comprising: generating an anatomic model of at least a portion of the patient's anatomy based on the anatomic localization or modeling;creating a computational model of a blood flow characteristi... | HeartFlow, Inc. | G06K009/00 G06T007/00 A61B006/00 A61B005/026 A61B008/08 A61B006/03 G06F019/00 G01R033/563
US09167981 | B2 | 2015-10-27 | ECG device, ECG lead signal generating circuit, and related method | 2013-10-08 | Embodiments of the invention disclose an ECG device, an ECG signal processing method, an ECG lead signal generating circuit, an ECG signal generating method, another ECG device, another ECG signal processing method, and an ECG electrode assembly. The ECG device has an electrode assembly and an ECG lead signal generating circuit. The electrode assembly has three cardio enclosure electrodes for acquiring three cardio enclosure voltages, respectively. The ECG lead signal generating circuit has a first precordial lead generator. The first precordial lead generator is configured to generate a first modified precordial lead according to the three cardio enclosure voltages, wherein the three cardio enclosure voltages are sufficient for generating the first modified precordial lead. | 1. An ECG lead signal generating circuit, comprising: a first precordial lead generator, configured to generate a first modified precordial lead according to three cardio enclosure voltages, wherein the three cardio enclosure voltages are sufficient for generating the first modified precordial lead; anda second precordial lead generator, configured to generate a second modified precordial lead according to the three cardio enclosure voltages, wherein the three cardio enclosure voltages are sufficient for generating the second modified precordial lead;wherein the ECG lead signal generating circuit is configured to receive the 3 cardio enclosure voltages and m precordial voltages to generate 8+m modified leads accordingly, where m is equal to 0, 1, 2, 3, or 4. 2. An ECG device comprising the ECG lead signal generating circuit of claim 1, wherein the ECG device further comprises: an electrode assembly, comprising three cardio enclosure electrodes for acquiring the three cardio enclosure voltages, respectively, wherein the first precordial lead generator and the second precordial lead generator are coupled to the electrode assembly;wherein the electrode assembly further comprises m precordial electrodes for acquiring the m precordial voltages, where the ECG lead signal generating circuit is configured to generate the 8+m modified leads according to the 3 cardio enclosure voltages and the m precordial voltages. 3. An ECG lead signal generating circuit, comprising: a first precordial lead generator, configured to generate a first modified precordial lead according to three cardio enclosure voltages, wherein the three cardio enclosure voltages are sufficient for generating the first modified precordial lead;wherein the ECG lead signal generating circuit is configured to receive the 3 cardio enclosure voltages and n precordial voltages to generate 7+n modified leads accordingly, where n is equal to 0, 1, 2, 3, 4, or 5. 4. An ECG device comprising the ECG lead signal generating circuit of claim 3, wherein the ECG device further comprises: an electrode assembly, comprising three cardio enclosure electrodes for acquiring the three cardio enclosure voltages, respectively, wherein the first precordial lead generator is coupled to the electrode assembly;wherein the electrode assembly further comprises n precordial electrodes for acquiring the n precordial voltages, where the ECG lead signal generating circuit is configured to generate the 7+n modified leads according to the 3 cardio enclosure voltages and the n precordial voltages. 5. An ECG signal generating method, comprising: generating a first modified precordial lead according to three cardio enclosure voltages, wherein the three cardio enclosure voltages are sufficient for generating the first modified precordial lead;generating a second modified precordial lead according to the three cardio enclosure voltages, wherein the three cardio enclosure voltages are sufficient for generating the second modif... | MEDIATEK INC. | A61B005/0408 A61B005/0402
US09289148 | B2 | 2016-03-22 | Electroanatomical mapping | 2014-12-31 | This invention relates to the determination and/or representation of physiological information relating to a heart surface. | 1. A method for providing information about a patient's heart, the method comprising: measuring signals from one or more electrodes at multiple positions in the heart cavity in response to electrical activity in the patient's heart cavity over multiple heart beat cycles;generating, by a computer, annotation information for the measured signals by applying one or more operators to the measured signals;receiving, from an operator, a change to the annotation information for a specified measured signal;modifying, by the computer, annotation information for one or more neighboring additional measured signals based on the change to generate modified annotation information; andgenerating, by the computer, an electroanatomical representation of the patient's heart that includes at least some of the annotation information and at least some of the modified annotation information. 2. The method of claim 1, wherein generating the annotation information comprises: identifying a time annotation for at least one electrogram. 3. The method of claim 1, wherein: receiving, from the operator, the change to the annotation information includes receiving, from the operator, a change to an activation time for a specified measured signal; andwherein modifying the annotation information includes automatically adjusting activation times for one or more neighboring additional measured signals based on the operator change. 4. The method of claim 1, wherein generating the annotation information comprises: identifying at least one region of the heart having fractionation. 5. The method of claim 1, wherein generating the annotation information comprises: identifying at least one of a region of the heart having double deflections, a region of the heart having multiple deflections, a region of the heart having fractionation, a region of the heart having double activation, and a region of the heart having no activation. 6. The method of claim 1, wherein generating the annotation information comprises: identifying at least one of a region of the heart having early deflections, a region of the heart having late deflections, and a region of the heart having far field effects with no activation. 7. The method of claim 1, wherein modifying the annotation information for one or more additional measured signals comprises automatically adjusting annotation information for one or more neighboring additional measured signals in at least one of spatial proximity and temporal proximity to the specified measured signal. 8. A method for providing information about a patient's heart, the method comprising: measuring signals from one or more electrodes at multiple positions in the heart cavity in response to electrical activity in the patient's heart cavity over multiple heart beat cycles;generating, by a computer, annotation information for the measured signals by applying one or more operators to the measured signals to identify at least one of a region of the heart having early deflect... | Rhythmia Medical, Inc. | A61B005/042 A61B005/053 G06T019/00 A61B005/04 A61B005/00 A61B018/00 A61B005/044 A61B005/0452 A61B005/0402 A61B005/055 A61B006/00 G06F019/00
US09775541 | B2 | 2017-10-03 | Mask | 2014-10-03 | A mask configured to be attached to the face of a subject includes a wall section that defines an internal space and covers at least a portion of a nose and a mouth of the subject, an expired gas introduction section that is disposed in the internal space and introduce the subject's expired gas, and a communication section defining a communication channel through which the subject's expired gas introduced from the expired gas introduction section is introduced into an expired gas concentration detection sensor. The position of the expired gas introduction section in the internal space is variable. | 1. A mask configured to be attached to a face of a subject comprising: a wall section that defines an internal space and is adapted to cover at least a portion of a nose and a mouth of the subject;an expired gas introduction section that is disposed in the internal space and is adapted to introduce expired gas of the subject;a communication section that defines a communication channel through which the expired gas introduced from the expired gas introduction section is introduced into an expired gas concentration detection sensor; anda bridge part that connects the wall section and the expired gas introduction section,wherein the bridge part is stretchable,wherein the bridge part includes a corrugated part, andwherein a position of the expired gas introduction section in the internal space is variable. 2. The mask according to claim 1, wherein the communication section and the expired gas introduction section are coupled so as to be relatively movable with respect to each other. 3. The mask according to claim 1, wherein the expired gas introduction section is supported by the communication section, wherein the mask further comprises an adjusting mechanism that adjusts a supporting position at which the communication section is supported by the wall section. 4. The mask according to claim 3, wherein the adjusting mechanism includes a mechanism that adjusts the supporting position by elastic deformation of the wall section. 5. The mask according to claim 1, wherein the expired gas introduction section includes a partition part which defines a first opening part adapted to open against the face of the subject when the subject wears the mask, and which defines a second opening part opening upwards. 6. A mask configured to be attached to a face of a subject comprising: a wall section that defines an internal space and is adapted to cover at least a portion of a nose and a mouth of the subject;an expired gas introduction section that is disposed in the internal space and is adapted to introduce expired gas of the subject;a communication section that defines a communication channel through which the expired gas introduced from the expired gas introduction section is introduced into an expired gas concentration detection sensor;a sensor support that supports the expired gas concentration detection sensor, which includes a light-emitting device and a light-receiving device, so that light emitted from the light-emitting device passes across a light-passing portion of the communication channel; an oxygen-supply section that communicates with the internal space and holds one end of an oxygen-supply tube; anda holding section that detachably holds a signal line connected to the expired gas concentration detection sensor,wherein a position of the expired gas introduction section in the internal space is variable,wherein the sensor support has a vent hole through which an outside of the wall section and the communication channel communicate with each other... | NIHON KOHDEN CORPORATION | A61B005/08 A61B005/097 A61M016/06 A61M016/08 A61M016/00 A61B005/00 A61M016/10 A61B005/083
US10022068 | B2 | 2018-07-17 | Systems and methods for detecting held breath events | 2014-10-27 | Systems and methods are provided for detecting held breath events. A physiological signal, such as a photoplethysmograph (PPG) signal, is processed to extract respiration-related morphology metric signals. The morphology signals are analyzed to determine when a patient's breath is being held. | 1. A computer-implemented method comprising: receiving a photoplethysmograph (PPG) signal;posting, using processing circuitry, a respiration rate value;generating, using the processing circuitry, one or more types of respiration morphology signals based on the PPG signal;calculating, using the processing circuitry, a threshold value for each of the one or more respiration morphology signals;comparing, using the processing circuitry, data indicative of each respiration morphology signal to a respective one of the threshold values;identifying, using the processing circuitry, a held breath event based at least on the comparing; andsuspending, using the processing circuitry, the posting of a respiration rate value when the held breath event is identified. 2. The method of claim 1, wherein the one or more respiration morphology signals are selected from the group consisting of a down signal, a kurtosis signal, a second derivative signal, a b/a ratio signal, an amplitude signal, an amplitude modulation signal, a frequency modulation signal, and any combination thereof. 3. The method of claim 1, wherein the data indicative of each respiration morphology signal comprises an average of each respiration morphology signal over a predetermined period of time. 4. The method of claim 1, wherein calculating a threshold value comprises determining a mean absolute deviation value for each of the one or more respiration morphology signals. 5. The method of claim 4, wherein calculating a threshold value comprises: for each of the one or more respiration morphology signals, determining a plurality of mean absolute deviation values for a respective plurality of time windows; andfor each of the one or more respiration morphology signals, averaging the mean absolute deviation values of the plurality of time windows. 6. The method of claim 1, further comprising: calculating an oxygen saturation from the PPG signal; andcontinuing to suspend the posting until the oxygen saturation is increasing. 7. A system comprising: an input for receiving a photoplethysmograph (PPG) signal; andprocessing circuitry configured for: posting a respiration rate value;generating one or more types of respiration morphology signals based on the PPG signal,calculating a threshold value for each of the one or more respiration morphology signals,comparing data indicative of each respiration morphology signal to a respective one of the threshold values,identifying a held breath event based at least on the comparing; andsuspending the posting of a respiration rate value when the held breath event is identified. 8. The system of claim 7, wherein the one or more respiration morphology signals are selected from the group consisting of a down signal, a kurtosis signal, a second derivative signal, a b/a ratio signal, an amplitude signal, an amplitude modulation signal, a frequency modulation signal, and any combination thereof. 9. The system of claim 7, wherein the data indicative of each respir... | Covidien LP | A61B005/08 A61B005/00
US10105061 | B2 | 2018-10-23 | Subject information obtaining apparatus | 2014-08-26 | A long period of time is required to complete measurement performed by a subject information obtaining apparatus. Accordingly, a subject information obtaining apparatus includes a receiver including a plurality of conversion elements which receive acoustic waves and output reception signals and a supporting member including the conversion elements disposed therein, a movement mechanism configured to move the receiver, and a controller configured to input a driving signal to the movement mechanism. The conversion elements are disposed in the supporting member such that directional axes of a number of the conversion elements are converged. The controller controls the movement mechanism so that a center position of a scanning trajectory of the receiver is changed. | 1. A subject information obtaining apparatus comprising: a receiver having a plurality of conversion elements which receive acoustic waves and output reception signals and a supporting member that supports the plurality of conversion elements such that directional axes of the plurality of conversion elements gather;a movement mechanism configured to move the receiver; anda controller configured to control a movement of the movement mechanism to move the receiver along a scanning trajectory by moving the receiver relative to an examined portion of the subject, a center position of the scanning trajectory being a center of gravity of a region formed by tracing an outer periphery of the scanning trajectory,wherein the controller controls the movement mechanism so that in a case in which the examined portion lies in the left side of the body, the center position of the scanning trajectory of the receiver is offset from the center position of the scanning trajectory of the receiver from where the center position of the scanning trajectory of the receiver would be in a case the examined portion lies in the right side of the body. 2. The subject information obtaining apparatus according to claim 1, wherein the controller includes a storage unit capable of storing data on a size and a shape of the scanning trajectory, data on a position of the receiver, and information input from an input unit and a calculation unit which calculates a movement amount or a measurement start position of the receiver in accordance with the data stored in the storage unit. 3. The subject information obtaining apparatus according to claim 2, wherein the controller controls the movement mechanism based on a result of the calculation performed by the calculation unit. 4. The subject information obtaining apparatus according to claim 1, wherein the controller controls the movement mechanism to start emission of light to a light source after the receiver is moved to a measurement start position by the movement mechanism. 5. The subject information obtaining apparatus according to claim 1, further comprising an examination portion detector configured to detect a portion to be examined,wherein the controller controls the movement mechanism so that the center position of the scanning trajectory of the receiver is changed in accordance with an output of the examination portion detector. 6. The subject information obtaining apparatus according to claim 1, further comprising: a light source configured to generate light; anda light irradiation unit configured to emit light guided from the light source. 7. The subject information obtaining apparatus according to claim 6, wherein the light irradiation unit is disposed in the supporting member. 8. The subject information obtaining apparatus according to claim 6, further comprising: a light irradiation unit movement mechanism configured to move the light irradiation unit,wherein the light irradiation unit movement mechanism changes a... | Canon Kabushiki Kaisha | A61B005/00 A61B008/08 A61B008/13 A61B006/04 A61B008/00
US09265959 | B2 | 2016-02-23 | Medical device including setup option reporting | 2014-12-10 | A medical device for use with a patient is described. The medical device includes a component for administering a treatment to the patient or receiving data of the patient. The component is configured to operate according to an internal setting. The medical device also includes a user interface through which a user can modify the internal setting, as well as a settings signature generator for generating a settings signature that represents a present state of the internal setting. A gateway is also provided for communicating a version of the settings signature out of the medical device. | 1. A device monitoring system, comprising: a medical device for use with a patient, the medical device including: a user interface located on the medical device through which a user can modify an internal setting,a settings signature unit configured to generate a settings signature that represents the internal setting, anda gateway configured to communicate the settings signature out of the medical device; anda processor configured to receive the settings signature, compare the received settings signature to an expected settings signature, and initiate an action when the received settings signature does not match the expected settings signature. 2. The device monitoring system of claim 1 in which the action is outputting a warning. 3. The device monitoring system of claim 1 in which the gateway is further configured to output the settings signature periodically. 4. The device monitoring system of claim 1 in which the settings signature unit periodically generates the settings signature. 5. The device monitoring system of claim 1 in which the gateway is further configured to output the settings signature based on an event at the medical device. 6. The device monitoring system of claim 5 in which the processor is further configured to output a query to the medical device, and the event at the medical device is the receipt of the query at the gateway. 7. The device monitoring system of claim 1 in which the settings signature unit generates the settings signature based on an event at the medical device. 8. The device monitoring system of claim 1 in which the medical device further includes a first memory to store the settings signature, and the device monitoring system includes a second memory configured to store the expected settings signature. 9. The device monitoring system of claim 1 in which the medical device is further configured to communicate the settings signature in a data packet that includes patient data, and the device monitoring system further comprising a data parser configured to parse the patient data and the settings signature from the data packet and output the settings signature to the processor. 10. The device monitoring system of claim 1 in which the gateway is further configured to receive data, and the processor is further configured to specify a particular setup configuration of an internal setting of the medical device and transmit the data identifying the particular setup configuration to the medical device through the gateway. 11. The device monitoring system of claim 10 in which the settings signature unit is further configured to generate the settings signature based on the particular setup configuration. 12. The device monitoring system of claim 2 in which the processor is configured to output the warning to an agency other than the medical device. 13. The device monitoring system of claim 1 in which the medical device further includes a component configured to administer a treatment to the patient, or rece... | PHYSIO-CONTROL, INC. | A61N001/39 A61N001/372 A61B005/021 A61B005/044 A61N001/37
US10126180 | B2 | 2018-11-13 | Apparatuses for non-invasively sensing internal temperature | 2014-09-25 | A transducer for noninvasively determining an internal temperature of a location of interest in a body of a subject may be configured to receive native temperature signals originating from the location of interest without substantially receiving interfering signals. Such a transducer may include one or more shielding features for preventing interference. In addition, such a transducer may include a dielectric cavity configured or positioned to increase the native temperature signals sensed, or received, by the antenna. A transducer may be configured to multiplex signals that are indicative of a temperature of a location of interest within the body of a subject and reference temperature signals. Such a transducer may include a connector that facilitates the communication of a multiplexed signal, such as a connector for a coaxial cable. The connector of a transducer may be configured to swivel relative to an end of a cable that has been coupled thereto. Systems including such a transducer are also disclosed. | 1. A transducer for noninvasively measuring temperature within a body of a subject, comprising: a circuit board including a front side and a back side opposite from the front side, the circuit board defining an antenna for receiving at least one native temperature signal from a location of interest within a body of a subject; wherein the circuit board carries at least a portion of an electrical circuit including the antenna, a capacitor and the thermistor, the capacitor being positioned in series between a receiving aperture and the thermistor, the thermistor being in direct communication with the cable connector; a reference temperature sensor; and a coaxial cable connector for transmitting a multiplexed signal including an intermediate temperature signal from the antenna and a reference temperature signal from the reference temperature sensor, wherein the coaxial cable connector and an end of a cable are configured to swivel relative to one another upon connecting the end of the cable to the cable connector. 2. The transducer of claim 1, wherein the reference temperature sensor comprises a thermistor. | BRAIN TEMP INC. | G01K011/00 A61B005/00 A61B005/05 A61B005/01
US20150102925 | A1 | 2015-04-16 | SYSTEMS AND METHODS FOR DETECTION OF BIOLOGICAL CONDITIONS IN HUMANS | 2014-06-11 | A method detects a biological condition and detects a change in the biological condition of a mammal. The device determines if the change in the biological condition exceeds a predetermined threshold and sends a signal based at least in part on the determination. | 1. A method comprising: with a first device disposed on a mammal: detecting a biological condition;detecting a change in the biological condition;determining if the change in the biological condition exceeds a predetermined threshold; andsending a signal based at least in part on the determination. 2. The method of claim 1, wherein the biological condition comprises at least one of a blood flow, a blood pressure, a blood oxygen level, a blood sugar level, a respiration rate, a temperature, a perspiration, an electrical level, and a pupil dilation. 3. The method of claim 1, wherein the signal comprises at least one of an alarm signal, an initiation signal, and a communication signal. 4. The method of claim 3, wherein the signal comprises an alarm signal and the method further comprises, emitting, from the first device disposed on the mammal, at least one of an audible and visual alarm. 5. The method of claim 3, wherein the signal comprises an initiation signal and the method further comprises initiating a treatment to the mammal. 6. The method of claim 5, wherein the treatment comprises administering to the mammal at least one of a medicament, an electric shock, and a temperature stimulation. 7. The method of claim 5, wherein the treatment is administered by a second device in communication with the first device. 8. The method of claim 3, wherein the signal comprises a communication signal, wherein the communication signal is sent to a second device disposed remote from the first device. 9. The method of claim 1, wherein at least one of the detecting operations is performed without penetrating a skin surface of the mammal. 10. A method comprising: with a device disposed on a mammal: detecting a change in a biological condition, the change indicative of a death of the mammal; andemitting an alarm signal. 11. The method of claim 10, wherein the alarm signal comprises at least one of an audible signal, a visual signal, and a communication signal. 12. The method of claim 10, further comprising storing, on the first device, information regarding at least one of the mammal, a geographic location of the mammal, the biological condition, and a time of day. 13. The method of claim 12, further comprising sending the information from the first device to a remote database. 14. The method of claim 10, further comprising detecting, with the first device, an environmental condition external to the mammal. 15. A system comprising: a wearable device comprising: a housing;an attachment element secured to the housing;a sensor for sensing a biological condition of a mammal;an emitter;a processor disposed in the housing and in communication with the sensor and the emitter; anda storage device in communication with the processor for storing information regarding the biological condition. 16. The system of claim 15, wherein the emitter comprises at least one of a speaker and a light-emitting element. 17. The system of claim 15, further comprising a trans... |  | A61B005/00 A61B005/026 A61B005/021 A61B005/1455 A61F007/00 A61B005/08 A61B003/11 A61M005/172 A61N001/39 A61B005/0205 A61B005/145
US09005551 | B2 | 2015-04-14 | Sample vessels | 2011-02-07 | A sample vessel may include a segmented tubule and an interface receiving the tubule. The segmented tubule may include an opening for receiving a sample material and at least one compressible section, the at least one compressible section having a wall constructed at least partially from a material having sufficient flexibility to permit compression of opposed sections of the wall into contact with one another, and at least two segments of the tubule being fluidically isolated from one another by a bonding of a fluid-tight seal between opposed sections of the tubule wall, wherein said fluid-tight seal irreversibly opens upon application of fluid pressure greater than a threshold value to permit selective fluid communication between the opposed sections. The interface may facilitate delivery of a sample material to the tubule through the opening. | 1. A sample vessel, comprising: a segmented tubule with walls that oppose one another having an opening for receiving a sample material,at least one compressible section, the at least one compressible section having a wall constructed at least partially from a material having sufficient flexibility to permit compression of opposed sections of the wall into contact with one another, andat least two segments of the tubule being fluidically isolated from one another by a fluid-tight seal between opposed sections of the tubule wall bonded to one another, wherein said fluid-tight seal is an irreversible pressure gate which irreversibly opens upon application of fluid pressure greater than a threshold value to permit selective fluid communication between the opposed sections; andan interface in fluid communication with the opening of the tubule,wherein the sample vessel further comprises an adapter attached to the tubule, the adapter having increased rigidity compared to the tubule, andwherein the adapter comprises a generally planar tab. 2. The sample vessel of claim 1, further comprising at least one reagent contained within a segment of the tubule, the reagent being separated from other reagents or sample by fluid-tight seal. 3. The sample vessel of claim 1, further comprising a generally rigid container receiving at least a portion of the tubule. 4. The sample vessel of claim 1, wherein the adapter comprises a ring to which the tubule is attached at the tubule opening. 5. The sample vessel of claim 1, wherein the adapter facilitates connection of the sample vessel to an external device. 6. The sample vessel of claim 1, wherein the adapter coextensive with the tubule. 7. The sample vessel of claim 1, wherein the tubule comprises a plurality of layers, and wherein a first layer having a first permeability and a second layer exterior to the first layer and having a second permeability lesser than the first permeability. 8. The sample vessel of claim 7, wherein the second layer is constructed of a metal foil. 9. The sample vessel of claim 1, wherein the tubule comprises a plurality of lumens aligned in parallel along the tubule. 10. The sample vessel of claim 9, wherein at least one lumen is of a different size or shape than another lumen of the plurality of lumens. 11. The sample vessel of claim 9, further comprising a pressure gate between two lumens of the plurality of lumens to permit selective fluid communication between the two lumens. 12. The sample vessel of claim 9, wherein opposed portions of the wall of the tubule are shaped into contact to form a longitudinally extending seam that divides the tubule into at least two lumens that extend generally parallel to a longitudinal axis of the sample vessel. 13. The sample vessel of claim 1, further comprising at least one groove formed in a wall of the tubule, the at least one groove forming at least one of a micro-fluidic channel, a fixed volume micro-cup, or a combination thereof. 14.... | Roche Molecular Systems, Inc. | B01L003/14 B01L003/00 A61B005/155 A61B005/15
US20150105668 | A1 | 2015-04-16 | Endoscopic, Exoscopic Or Microscopic Apparatus For Fluorescence Diagnosis | 2014-10-15 | An endoscopic, exoscopic or microscopic apparatus for fluorescence diagnosis comprises a light source designed to emit light in a first spectral range and light in a second spectral range in a fluorescence mode The second spectral range is at least partly separate from the first spectral range. The light source has at least one first semiconductor illuminant which emits the light in the first spectral range in the fluorescence mode. The light source has at least one second semiconductor illuminant which emits the light in the second spectral range in the fluorescence mode. The apparatus comprises an open-loop or closed-loop control device, which keeps constant a preset ratio of a first intensity of the light in the first spectral range and a second intensity of the light in the second spectral range. | 1. An apparatus, comprising a light source having at least one first semiconductor illuminant to emit, in a fluorescence mode, light in a first spectral range, andat least one second semiconductor illuminant to emit, in the fluorescence mode, light in a second spectral range at least partly separate from the first spectral range, anda control device, which keeps constant a preset ratio of a first intensity of light in the first spectral range and a second intensity of light in the second spectral range,the apparatus being an apparatus for performing fluorescence diagnosis. 2. The apparatus of claim 1, wherein the control device is an open-loop control device. 3. The apparatus of claim 1, wherein the control device is a closed-loop control device. 4. The apparatus of claim 1, wherein the control device is designed to monitor the preset ratio of the first and second intensities of light for changes and, in the event of detected changes, to reset an actual ratio to the preset ratio. 5. The apparatus of claim 4, wherein the control device has a measuring device for measuring the first and second intensities of light emitted by the first semiconductor illuminant and the at least one second semiconductor illuminant. 6. The apparatus of claim 4, furthermore comprising an image acquisition device for acquiring a fluorescence image, wherein the control device evaluates image signals of the image acquisition device in order to monitor the preset ratio for changes. 7. The apparatus of claim 1, wherein a typical temporal profile of changes in the first and second intensities of light emitted by the first semiconductor illuminant and the at least one second semiconductor illuminant is stored in the control device, and the control device calculates correction values on the basis of the typical temporal profile of changes in order to keep the preset ratio constant. 8. The apparatus of claim 1, wherein the control device is integrated into the light source. 9. The apparatus of claim 1, wherein the at least one first semiconductor illuminant is selected from a group consisting of a light-emitting diode, a laser diode, a light-emitting diode array, a laser diode array. 10. The apparatus of claim 1, wherein the at least one second semiconductor illuminant is selected from a group consisting of a light-emitting diode, a laser diode, a light-emitting diode array, a laser diode array. 11. The apparatus of claim 1, wherein the light source has at least one further semiconductor illuminant switched on in a white-light mode. 12. The apparatus of claim 11, wherein the second semiconductor illuminant is an individual light-emitting diode that is active only with the first semiconductor illuminant in the fluorescence mode, and wherein the second semiconductor illuminant is active with the at least one further semiconductor illuminant for generating white light in the white-light mode. 13. The apparatus of claim 11, further comprising a switching controller for s... |  | A61B005/00 A61B001/00 G01N021/64
US20150099942 | A1 | 2015-04-09 | VASCULAR SECUREMENT CATHETER WITH IMAGING | 2014-09-26 | A catheter for delivering securing elements to a tissue, such as a blood vessel, and imaging the tissue before, after, or during the imaging. The catheters incorporate intravascular ultrasound (IVUS) imaging, including Focused Acoustic Computed Tomography (FACT), as well as optical coherence tomography (OCT). | 1. A catheter adapted to image a tissue and deliver a fastener to the tissue. 2. The catheter of claim 1, wherein the catheter is adapted to image the tissue with intravascular ultrasound (IVUS). 3. The catheter of claim 2, wherein the catheter comprises a piezoelectric transducer for IVUS imaging. 4. The catheter of claim 3, wherein the piezoelectric transducer is adapted to deliver focused ultrasonic energy to the tissue being imaged. 5. The catheter of claim 3, wherein the piezoelectric transducer is a piezoelectric micromachined ultrasonic transducer (PMUT). 6. The catheter of claim 3, wherein the piezoelectric transducer is a capacitive micromachined ultrasonic transducer (CMUT). 7. The catheter of claim 1, wherein the catheter is adapted to image the tissue with optical coherence tomography (OCT). 8. The catheter of claim 1, wherein the catheter is adapted to image the tissue with visible imaging. 9. The catheter of claim 1, wherein the fastener is a helical fastener, a screw, a clasp, a tie, or a staple. 10. The catheter of claim 1, wherein the fastener is adapted to secure a strut, stent, valve, graft, electrode, or filter. 11. The catheter of claim 1, wherein the catheter is configured to deliver the fastener with a rotary element at a distal end of the catheter. 12. The catheter of claim 1, wherein the catheter is additionally configured to make a spectroscopic measurement selected from infrared absorption, visible absorption, Raman, or fluorescence. 13. The catheter of claim 1, additionally comprising a radiopaque label. 14. A method of securing a tissue, comprising imaging a tissue with energy from a catheter;delivering a fastener to the tissue with the catheter; andre-imaging the tissue with energy from the catheter. 15. The method of claim 14, wherein the imaging comprises IVUS. 16. The method of claim 14, wherein the imaging comprises focused acoustic computed tomography (FACT). 17. The method of claim 14, wherein the imaging comprises OCT. 18. The method of claim 14, wherein the fastener is a helical fastener, a screw, a clasp, a tie, or a staple. 19. The method of claim 14, further comprising delivering a strut, stent, valve, graft, electrode, or filter to the tissue. 20. The method of claim 14, further comprising measuring a property of an anatomical environment in proximity to the tissue with the catheter. 21. The method of claim 20, wherein the property is blood flow in a vessel, blood pressure in a vessel, blood oxygenation in a vessel, temperature, or a combination thereof. |  | A61B017/00 A61B005/00 A61B001/018 A61B008/00 A61N007/02 A61B001/04 A61M025/01 A61B005/026 A61B005/145 A61B005/0205 A61F002/82 A61B017/064 A61N001/04 A61F002/01 A61F002/24 A61F002/07 A61B017/08 A61B017/86 A61B008/12
US09008340 | B2 | 2015-04-14 | Method and apparatus to test hearing ability and hearing aid apparatus using the same | 2012-05-29 | A method and apparatus to a hearing ability and a hearing aid using the same are described. The hearing aid outputs a sound to test a hearing ability of a user, to detect an electrical signal generated in a body of the user as a result of the output sound, amplifies the electrical signal detected by an electrode unit, and to determine an amplification ratio of a surrounding sound detected by the hearing aid based on characteristics of peaks of waveforms of the amplified signal. | 1. A hearing aid apparatus, comprising: a sound output unit configured to output a sound to test a hearing ability of a user;an electrode unit configured to detect an electrical signal generated in a body of the user as a result of the output sound;an amplification unit configured to amplify the electrical signal detected by the electrode unit; anda processor configured to calculate a value of a parameter, which represents characteristics of peaks of waveforms of the amplified signal, and to determine an amplification ratio of a surrounding sound detected by the hearing aid apparatus based on a difference between the value of the parameter and a target value,wherein the sound output unit outputs the sound to test the hearing ability of the user after the sound is amplified based on the amplification ratio determined by the processor, and the processor repeats the determining of the amplification ratio until the difference between the value of the parameter and the target value is lower than a predetermined permissible range using the electrical signal generated as a result of the output sound. 2. The hearing aid apparatus of claim 1, wherein the characteristics of the peaks comprise one or more generation times of the peaks and signal magnitudes at the peaks. 3. The hearing aid apparatus of claim 1, wherein the target value comprises an average of parameter values calculated for people having normal hearing ability. 4. The hearing aid apparatus of claim 1, wherein the processor determines an optimal amplification ratio to be the amplification ratio, among amplification ratios determined during the repetition, with a parameter value closest to the target value. 5. The hearing aid apparatus of claim 1, wherein the processor determines that the hearing ability of the user is abnormal when the difference between the value of the parameter and the target value is out of a predetermined permissible range, and outputs a signal indicating that the hearing ability of the user is abnormal. 6. The hearing aid apparatus of claim 5, wherein the sound output unit is configured to receive the signal indicating that the hearing ability of the user is abnormal, and to output a sound indicating that the hearing ability of the user is abnormal. 7. The hearing aid apparatus of claim 1, wherein the sound output unit outputs the sound for each of a plurality of frequencies, and the processor determines the amplification ratio of the detected surrounding sound for each of the plurality of frequencies based on the characteristics of the peaks of the waveforms of the amplified signal for each of the plurality of frequencies. 8. A method of testing hearing ability, the method comprising: receiving an electrical signal generated in a body of a user as a result of a sound to test the hearing ability of the user;calculating a value of a parameter representing characteristics of peaks of waveforms of the electrical signal;comparing the value of the parameter with a tar... | Samsung Electronics Co., Ltd. | H04R025/00 A61B005/12 A61B005/0484 A61B005/00
US09001326 | B2 | 2015-04-07 | Method and apparatus for observing subsurfaces of a target material | 2011-12-13 | A system that incorporates teachings of the present disclosure may include, for example, a method for generating from a light source a light signal operating in a region of the light spectrum, modifying the light signal with a first polarization device having a first polarization state to generate a polarized light signal directed to a target, modifying a substantially specular reflection and a substantially diffused reflection of the polarized light signal generated from the target with a second polarization device having a second polarization state to generate mixed polarized light signals having a mixed polarization state, and adjusting the mixed polarization state to modify an observable range of subsurfaces of the target. Other embodiments are disclosed. | 1. A device, comprising: a light source that facilitates emitting a light signal operating in a region of a light spectrum;a first polarizer comprising a first portion, wherein the first portion is incident with the light signal, and wherein the first portion has a first polarization state that facilitates polarizing the light signal to generate a polarized light signal directed to a target tissue;a second polarizer comprising a second portion, wherein the second portion is incident with a substantially specular reflection of the polarized light signal emitted from a top surface of the target tissue and incident with a substantially diffused reflection of the polarized light signal emitted from subsurfaces of the target tissue, wherein the second portion has a second polarization state, and wherein a combination of the first polarization state and the second polarization state creates a mixed polarization state for generating mixed polarized light signals from the substantially specular reflection and the substantially diffused reflection of the polarized light signal;a mechanical control that facilitates adjusting the mixed polarization state to generate adjusted mixed polarized light signals that modify an observable range of the subsurfaces of the target tissue;an imager that facilitates presenting the modified observable range of the subsurfaces of the target tissue according to the adjusted mixed polarized light signals; anda controller that facilitates: receiving user-generated input identifying a type of target to be analyzed;retrieving configuration information for adjusting the mixed polarization state according to the type of target;controlling the mechanical control to adjust the mixed polarization state according to the configuration information by performing a first sweep of wavelengths of light from the light source and a second sweep of mixed polarization states;generating an image from the adjusted mixed polarized light signals;detecting an abnormal feature in the image, and presenting the image with an indicator indicating a location of the abnormal feature in the image. 2. The device of claim 1, wherein the mechanical control adjusts the mixed polarization state by adjusting one of the first polarization state of the first portion or the second polarization state of the second portion. 3. The device of claim 1, wherein the light source comprises one of one or more tunable light emitting diodes, or one or more fibers coupled to one or more tunable light sources. 4. The device of claim 1, wherein at least one of the first polarizer, the second polarizer, or both is configured as a linear polarizer, a circular polarizer, an elliptical polarizer, or combinations thereof. 5. The device of claim 1, wherein the controller controls the light source to selectively configure the light signal to emit a desired range of wavelengths of light. 6. The device of claim 1, wherein the mechanical control is a motor coupled to at least one of ... | Welch Allyn, Inc. | G01J004/00 G01N021/00 G01N021/47 G01B011/24 A61B005/00 G01J003/02 G01N021/88 G01N021/49 G01N021/21
US09000781 | B2 | 2015-04-07 | Device for the non-destructive testing of an electrically conductive structure | 2010-04-08 | A device for non-destructive testing of an electrically conductive part including: an induction portion, a receiving portion, and a processor. The induction portion includes an inductor dissociated into n layers supplied at different frequencies f1, f2, . . . , fn, wherein the receiving portion includes plural magnetic receivers supplied at different frequencies f1′, f2′, . . . , fn′ connected to one another in at least one column, each magnetic receiver being positioned under a layer, the indices n and m being integers >2, and wherein the processor makes it possible to know the magnetic field in each of the magnetic receivers of a column. | 1. A device for non-destructive testing of an electrically conductive part comprising: an induction portion;a receiving portion; andprocessing means;wherein the induction portion comprises an inductor dissociated into n elementary inductors of layer type supplied at different frequencies f1, f2, . . . , fn;wherein the receiving portion comprises n′ magnetic receivers distributed over m columns, each column comprising at most n receivers, the magnetic receivers being connected to one another over each column, the m columns of receivers being supplied by electrical signals v1′, v2′, . . . , vm′, of frequencies fi′, f2′, . . . , fm′, zero or non-zero, each magnetic receiver being arranged under an elementary inductor, m magnetic receivers being positioned under each elementary inductor, the indices n, n′ and m being positive integers such that n>=2, 1&lt;n′&lt;=n*m and m>1,wherein the processing means comprises, for each column of receivers of row i with 1≦i≦m, means of measuring the signal at terminals of this column of receivers followed by means of demodulating this signal at the frequencies f1+f′i, f2+f′i - - - fn+f′i or f1−f′i, f2−f′i - - - fn−f′i and means of calculating the magnetic field in each of the receivers of this column, andwherein the magnetic receivers are directed according to an axis of sensitivity, a main direction of currents of these elementary receivers being directed according to a perpendicular axis. 2. A device according to claim 1, wherein each elementary inductor is a layer comprising a conductive wire, or plural conductive strands in series, or plural conductive strands in parallel. 3. A device according to claim 1, wherein the magnetic receivers are connected in series. 4. A device according to claim 1, wherein each column i of receivers is supplied in current, voltage measured at the terminals of a column being the sum of at most 2n sinusoidal elementary voltages, at frequencies f1±f′i, f2±f′1, . . . and fn±f′i and of means of demodulating at f1+f′i, f2+f′i, . . . , fn+f′i or f1−f′i, f2−f′i, . . . , fn−f′i. 5. A device according to claim 1, wherein each column i of receivers is supplied in voltage, current passing through a column being the sum of at most 2n sinusoidal elementary currents, at frequencies f1±f′i, f2±f′1, . . . and fn±f′i and of the means of demodulating at f1+f′i, f2+f′i, . . . , fn+f′i or f1−f′i, f2−f′i, . . . , fn−f′i. 6. A device according to claim 1, wherein each column i of receivers constitutes a branch of a Wheatstone resistive bridge, supplied by a signal at frequency f′i and of which differential imbalance voltage is measured at frequencies f1±f′i, f2±f′i, . . . and fn±f′i and of the means of demodulating at f1+f′i, f2+f′i, . . . , fn+f′i or f1−f′i, f2−f′i, . . . , fn−f′i. 7. A device according to claim 1, comprising a matrix of m×n magnetic receivers and wherein the frequencies f1, f2, . . . , fn are respectively equal to frequencies f+Δf, f+2Δf, . . . , f+nΔf and wherein the frequencies... | Commissariat a l'Energie Atomique et aux Energies Alternatives | G01R027/26 G01N027/90 G01B007/30 G01B007/00 A61B005/107 G01L001/14
US09220435 | B2 | 2015-12-29 | System and method for generating electrophysiology maps | 2014-10-01 | A method of mapping cardiac electrical activity includes the acquisition of electrophysiological signals and using signal processing hardware to process such signals to identify lateness attributes thereof. If the lateness attribute exceeds a lateness threshold, then the corresponding point on the patient's heart can be designated as a therapy (e.g., ablation) target. It is also contemplated to use an upper bound on the lateness threshold, such that the corresponding point on the patient's heart is only designated as a therapy target if the lateness attribute both exceeds the lateness threshold and does not exceed the lateness bound. Both late activation (“Late-A”) and late potential (“Late-P”) attributes are contemplated. | 1. A method of mapping cardiac electrical activity, comprising: acquiring an electrical signal indicative of electrical activity at a location on a patient's heart;inputting the electrical signal to a signal processor; andusing the signal processor: identifying at least one lateness attribute of the electrical signal, the at least one lateness attribute comprising at least one of a late activation (“Late-A”) attribute and a late potential (“Late-P”) attribute;comparing the at least one lateness attribute to at least one lateness threshold; anddesignating the location on the patient's heart as a therapy target when the at least one lateness attribute of the electrical signal exceeds the at least one one lateness threshold. 2. The method according to claim 1, wherein the at least one lateness threshold comprises a Late-A threshold between 20 and 30 ms. 3. The method according to claim 1, wherein the at least one lateness threshold comprises a Late-P threshold between 50 and 70 ms. 4. The method according to claim 1, wherein the electrical signal comprises an electrogram (“EGM”) signal. 5. The method according to claim 1, wherein the electrical signal comprises an electrocardiogram (“ECG” or “EKG”) signal. 6. The method according to claim 1, further comprising repeating the acquiring, inputting, identifying, and designating steps for a plurality of locations on the patient's heart, thereby designating a plurality of locations on the patient's heart as therapy targets. 7. The method according to claim 6, further comprising, using the signal processor: outputting a graphical representation of electrical activity on a portion of the patient's heart; andmarking the graphical representation with visual indicators of the locations on the patient's heart designated as therapy targets. 8. The method according to claim 7, wherein the graphical representation of electrical activity on a portion of the patient's heart comprises a lateness map. 9. The method according to claim 8, wherein the lateness map comprises a Late-A map. 10. The method according to claim 1, further comprising comparing the at least one lateness attribute to at least one lateness bound, and wherein the location on the patient's heart is designated as a therapy target when the at least one lateness attribute of the electrical signal exceeds the at least one lateness threshold and the at least one lateness attribute of the electrical signal does not exceed the at least one lateness bound. 11. The method according to claim 10, wherein the at least one lateness bound comprises a Late-A bound between 80 ms and 180 ms. 12. A method of mapping cardiac electrical activity, comprising: acquiring an electrical signal indicative of electrical activity at a point on a patient's heart;inputting the electrical signal to a signal processor; andusing the signal processor: identifying a lateness attribute of the electrical signal; anddesignating the point on the patient's heart as a therapy tar... | St. Jude Medical, Cardiology Division, Inc. | A61B005/04 A61B005/0468 G06F019/00 A61B005/00 A61B005/042 A61B005/0464 A61B018/14 A61B018/00
US10945635 | B2 | 2021-03-16 | Nearly isotropic dipole antenna system | 2014-10-21 | Systems and methods described herein can use near field communications to locate a radiating transmitter, such as a pill transmitter swallowed by a patient. In some embodiments, the pill transmitter can include multiple transmitting elements configured to transmit signals in an axis orthogonal with respect to each other. Further, in some embodiment, the pill transmitter can also include multiple transmitting elements in each of the three axes where the three axes may be perpendicular with respect to each other. The magnetic field emitted from the pill transmitter can be measured by the receiving antennas, for example, using principles of mutual inductance. | 1. A system for locating a patient-swallowed pill transmitter, the system comprising: a swallowable-pill transmitter comprising:a flexible circuit board;a cube ferrite core;a first face plate comprising a first transmitting element arranged in a first coil on a first surface of the first face plate, the first transmitting element electrically coupled with the flexible circuit board, said first transmitting element configured to transmit a first signal in a first axis substantially perpendicular to a longitudinal axis of the pill transmitter;a second face plate comprising a second transmitting element arranged in a second coil on a second surface of the second face plate, the second transmitting element electrically coupled with the flexible circuit board, said second transmitting element configured to transmit a second signal in a second axis substantially perpendicular to the longitudinal axis of the pill transmitter and substantially perpendicular to the first axis;a third face plate comprising a third transmitting element arranged in a third coil on a third surface of the third face plate, the third transmitting element electrically coupled to the flexible circuit board, said third transmitting element configured to transmit a third signal in a third axis substantially parallel to the longitudinal axis of the pill transmitter, wherein the third face plate is located on a first end of the flexible circuit board, andwherein the first face plate is configured to wrap on a first side of the cube ferrite core, the second face plate is configured to wrap on to a second side of the cube ferrite core, and the face plate is configured to wrap on to a third side of the cube ferrite core; and a battery positioned on a second end of the flexible circuit board,wherein the second end is opposite the first end of the flexible circuit board,wherein the battery is separated by a distance from the third face plate spanning the longitudinal axis of the pill transmitter, and said third transmitting element is arranged farther away from the battery compared to the first transmitting element and the second transmitting element to increase an angle of field leaving the swallowable-pill transmitter, andwherein the battery is configured to be positioned on the flexible circuit board such that the battery does not intersect with the first axis and the second axis. 2. The system of claim 1, wherein a longitudinal axis of the circuit board is substantially parallel to the longitudinal axis of the pill. 3. The system of claim 1, wherein said third transmitting element is positioned on a side opposite from said first transmitting element with respect to the circuit board. 4. The system of claim 1, wherein said third transmitting element is positioned on a first surface of the circuit board opposite from a second surface of the circuit board, second surface including said first and second transmitting elements. 5. The system of claim 1, wherein said third transmitting e... | Rock West Medical Devices, LLC | A61B005/07 A61B005/06 A61B005/00
US10485519 | B2 | 2019-11-26 | Ultrasonic diagnostic apparatus, biological signal acquisition apparatus and method for controlling ultrasonic diagnostic apparatus | 2014-12-19 | According to one embodiment, an ultrasonic diagnostic apparatus includes an imaging system, a biological signal receiving system and a biological signal acquisition apparatus. The imaging system is configured to acquire ultrasonic image data by transmitting and receiving an ultrasonic wave to and from an object. The biological signal receiving system is configured to wirelessly transmit a transmission request of a biological signal of the object, receive the biological signal of the object wirelessly transmitted as a response to the transmission request, and output the received biological signal to an output unit. The transmission request is transmitted to a biological signal acquisition apparatus. The biological signal acquisition apparatus control system is configured to wirelessly transmit information according to an operating condition of at least one of the imaging system and the biological signal receiving system. The information is transmitted to the biological signal acquisition apparatus. | 1. An ultrasonic diagnostic apparatus comprising: an imaging system, having an ultrasonic probe, configured to acquire ultrasonic image data by transmitting and receiving an ultrasonic wave to and from an object;a biological signal receiving system, having circuitry and a wireless equipment, configured to wirelessly transmit a transmission request of a biological signal of the object, receive the biological signal of the object wirelessly transmitted as a response to the transmission request, and output the received biological signal to a display, the transmission request being transmitted to a biological signal sensor; andbiological signal sensor control circuitry configured to wirelessly transmit a control value of a sample rate in the biological signal sensor to the biological signal sensor, the control value of the sample rate corresponding to a frame rate of ultrasonic image data which are being displayed. 2. An ultrasonic diagnostic apparatus of claim 1, wherein said biological signal sensor control circuitry is configured to transmit information to the biological signal sensor, the information corresponding to at least one of a time when an ultrasonic wave has been transmitted by said imaging system,a time when an ultrasonic wave has been received by said imaging system,a time when the transmission request of the biological signal has been transmitted from said biological signal receiving system to the biological signal sensor,a parameter set for said imaging system,an operation mode of said imaging system,information specifying an application activated for controlling said imaging system, an operating condition of a computer composing said imaging system,attribute information of the object imaged by said imaging system,a frame rate of the ultrasonic image data acquired by said imaging system, anda time set in said imaging system. 3. An ultrasonic diagnostic apparatus of claim 1, wherein said biological signal sensor control circuitry is configured to transmit a receiving timing of the biological signal at the biological signal sensor. 4. An ultrasonic diagnostic apparatus of claim 1, wherein said biological signal sensor control circuitry is configured to transmit a switching instruction of a power supply of the biological signal sensor, to the biological signal sensor. 5. An ultrasonic diagnostic apparatus comprising: an imaging system, having an ultrasonic probe, configured to acquire ultrasonic image data by transmitting and receiving an ultrasonic wave to and from an object;a biological signal receiving system, having circuitry and a wireless equipment, configured to wirelessly transmit a transmission request of a biological signal of the object, receive the biological signal of the object wirelessly transmitted as a response to the transmission request, and output the received biological signal to a display, the transmission request being transmitted to a biological signal sensor;an apparatus control circuitry configured to wirel... | Canon Medical Systems Corporation | A61B008/00 A61B005/00 A61B005/0402 A61B005/0408 A61B008/14
US10159426 | B2 | 2018-12-25 | Apparatus and method for selecting a cycle short pad | 2014-10-21 | An apparatus for selecting a cycle short pad includes a saddle having pressure sensors and a processor which compares data from the pressure sensors to data stored in a database to suggest a preferred cycle short pad. The processor is connected to and, receives data generated by, the pressure sensors and produces a user pressure data set. The database is connected to the processor and includes stored pressure data sets and a cycle short pad associated with each stored pressure data set. The processor compares the user pressure data set to each stored pressure data set to identify a preferred cycle short pad. A method includes receiving pressure data from the pressure sensors in the saddle while the user cycles to produce a user pressure data set and then comparing the user pressure data set to the stored pressure data sets to select a preferred cycle short pad. | 1. An apparatus for selecting a cycle short pad comprising: a saddle with a plurality of pressure sensors adapted to measure pressure applied to the saddle by a user at a plurality of spaced apart points on the saddle;a processor connected to the pressure sensors adapted to receive data generated by the pressure sensors and produce a user pressure data set;a database connected to the processor, the database having a plurality of stored pressure data sets and a cycle short pad associated with each stored pressure data set;the processor being adapted to compare the user pressure data set to each of the stored pressure data sets of the database to determine a corresponding one of the stored pressure data sets;the processor being adapted to identify a preferred cycle short pad associated with the corresponding one of the stored pressure data sets; andthe processor being adapted to direct the user to the preferred cycle short pad associated with the corresponding one of the stored pressure data sets. 2. An apparatus as claimed in claim 1, wherein the saddle comprises a covering sleeve, the pressure sensors being arranged in the covering sleeve. 3. An apparatus as claimed in claim 2, wherein the processor is wirelessly connected to the pressure sensors, preferably by Bluetooth®. 4. An apparatus as claimed in claim 3, wherein the processor employs a best fit algorithm to compare the user pressure data set to each of the stored pressure data sets. 5. An apparatus as claimed in claim 2, wherein the user pressure data set and each of the stored pressure data sets is a map of peak pressure as a function of position on the saddle. 6. An apparatus as claimed in claim 2, wherein the processor employs a best fit algorithm to compare the user pressure data set to each of the stored pressure data sets. 7. An apparatus as claimed in claim 1, wherein the processor is wirelessly connected to the pressure sensors, preferably by Bluetooth®. 8. An apparatus as claimed in claim 7, wherein the user pressure data set and each of the stored pressure data sets is a map of peak pressure as a function of position on the saddle. 9. An apparatus as claimed in claim 7, wherein the processor employs a best fit algorithm to compare the user pressure data set to each of the stored pressure data sets. 10. An apparatus as claimed in claim 1, wherein the user pressure data set and each of the stored pressure data sets is a map of peak pressure as a function of position on the saddle. 11. An apparatus as claimed in claim 10, wherein the best fit algorithm calculates a pressure variation score for each stored pressure data set, the cycle short pad associated with the stored pressure data set having the smallest pressure variation score being the preferred cycle short pad, the pressure variation score for a stored pressure data set being calculated by (i) determining for each point in the stored pressure data set the difference between the stored pressure at that point and the ... | Endura Limited | A61B005/103 A41D001/084 A61B005/00
US09775552 | B2 | 2017-10-03 | Lancing device | 2014-09-25 | A lancing device includes a housing, a lancing unit capable of reciprocating relative to the housing, an elastic member for causing the lancing unit to reciprocate, and a resistance generator for applying resistance to the lancing unit in motion. The reciprocating motion of the lancing unit includes a puncture section or interval and a retreat section following the puncture section. The puncture section includes a puncture point at which a lancing element of the lancing unit can prick the skin of a human subject, for example. The resistance generator is configured to apply a greater resistance to the lancing unit in the retreat section than in the puncture section. | 1. A lancing device comprising: a housing;a lancing unit capable of reciprocating relative to the housing, the reciprocating including an advancing motion and a retreating motion, the lancing unit being provided with a lancing element to prick skin of a subject;an elastic member for causing the lancing unit to reciprocate; anda resistance generator for applying resistance to the lancing unit;wherein a reciprocating motion of the lancing unit includes a puncture section and a retreat section following the puncture section, the puncture section including a puncture point at which the lancing element pricks the skin, andwherein the resistance generator is configured to apply a greater resistance in the retreat section than in the puncture section,wherein the resistance generator includes a protrusion and a sliding member held in sliding contact with the protrusion in the retreat section,wherein one of the protrusion and the sliding member is provided on the housing, and the other of the protrusion and the sliding member is provided on the lancing unit,wherein the sliding member has an inclined surface, and the protrusion is held in sliding contact with the inclined surface so that the resistance applied to the lancing unit becomes greater in the retreat section than in the puncture section. 2. The lancing device according to claim 1, wherein the reciprocating motion of the lancing unit includes an advance section followed by the puncture section, and the resistance generator is configured to apply a greater resistance in the advance section than in the puncture section. 3. The lancing device according to claim 2, wherein the resistance generator is configured to apply a greater resistance in the retreat section than in the advance section when a positional relation between the lancing unit and the housing is same for the retreat section and the advance section. 4. The lancing device according to claim 1, wherein the resistance generator is configured to apply zero resistance in the puncture section. 5. The lancing device according to claim 1, wherein the sliding member is more elastically deformable in a direction in which the sliding member faces the protrusion than is the protrusion. 6. The lancing device according to claim 5, wherein the sliding member includes a fixed end and a free end spaced apart from each other in a reciprocating direction of the lancing unit, the fixed end being adjacent to the protrusion when the lancing unit is at the puncture point, the free end being adjacent to the protrusion when the lancing unit is at an end point of the retreat section, and wherein the sliding member is provided with an inclined surface arranged between the fixed end and the free end and coming into sliding contact with the protrusion, the inclined surface being inclined so as to be closer to the protrusion in a direction perpendicular to the reciprocating direction as proceeding from the fixed end toward the free end. 7. The lancing device ac... | ARKRAY, Inc. | A61B005/151 A61B005/15
US10076279 | B2 | 2018-09-18 | System and method for a compact EEG headset | 2014-10-22 | An EEG headset including an amplifier assembly, a headband assembly formed of a right and a left headband arm and an amplifier platform, a right and left lateral support assembly, at least one hinge assembly connecting at least one of the right or left lateral support assemblies to at least one of the right or left curved arms, and at least one EEG electrode assembly formed of a lead and an electrode. The electrode is in electrical communication with the amplifier assembly via electrical connections within the headset assembly and one of the right and left lateral support assembly. | 1. An EEG headset system, comprising: an amplifier assembly;a headband assembly configured to fit over a wearer's head and formed of a right headband arm, a left headband arm and an amplifier platform configured to support the amplifier assembly;right and left lateral support assemblies configured to sit proximate the wearer's right and left temporal fossae respectively and each of the lateral support assemblies are formed with an anatomically conforming curvature to cover most of the temporal fossa having a first curve that is substantially in the anterior-posterior direction and a second curve that is substantially in the superior-inferior direction and to leave the wearer's ears unobstructed;a left hinge assembly connecting the left lateral support assembly to the left headband arm, the left hinge assembly including a spring configured to automatically adjust an angle of the left lateral support assembly by biasing the left lateral support assembly inward to exert lateral support on the wearer's left temporal fossa;a right hinge assembly connecting the right lateral support to the right headband arm, the right hinge assembly including a spring configured to automatically adjust an angle of the right lateral support assembly by biasing the right lateral support assembly inward to exert lateral support on the wearer's right temporal fossa; andan EEG electrode disposed within one of the right and left lateral support assemblies;wherein the EEG electrode is in electrical communication with the amplifier assembly via electrical connection disposed within the headband assembly. 2. The system of claim 1, wherein the EEG electrode is connected to the headband assembly with a flexible lead. 3. The system of claim 2, wherein the flexible lead comprises one of either an active or a driven shield lead. 4. The system of claim 1, wherein the EEG electrode is configured to monitor a condition of the wearer based on one or more characteristics of the wearer's brain function. 5. The system of claim 1 further comprising a releasable electromechanical connection between the EEG electrode and the headband assembly. 6. The system of claim 5, wherein the EEG electrode is selected from the group consisting of a disposable electrode, a reposable electrode, a non-disposable electrode, an electrode including a conductive medium, an electrode including an adhesive, and an electrode including an adhesive and a removable adhesive protection layer, and a releasable electrode. 7. The system of claim 5, further comprising a plurality of EEG electrodes and releasable electromechanical connections between the plurality of EEG electrodes and the headband assembly. 8. The system of claim 5, further comprising a plurality of EEG electrodes and releasable electromechanical connections between the plurality of EEG electrodes and one of the lateral support assemblies. 9. The system of claim 1, wherein the headband assembly is shaped to be substantially self-locating on the w... | Neba Health, LLC | A61B005/0478 A61B005/00 A61B005/11
US10182795 | B2 | 2019-01-22 | Devices for integrated, repeated, prolonged, and/or reliable sweat stimulation and biosensing | 2014-10-17 | A sweat sensing device includes a plurality of sweat collection pads communicating with a sensor. Each of the pads is activated by a timing circuit which allows one or more of the pads to be activated at a selected time and subsequent deactivated after a defined period of time. This allows for selective collection of sweat from a plurality of pads over a prolonged period of time. An impedance measuring circuit can be employed to determine if one or more of the pads becomes disconnected, in order to avoid irritation. Further, the devices can use a common microfluidic device which both transports sweat activating substance, such as pilocarpine, to the surface of the skin and directs sweat away from the skin to a sensing device. | 1. An apparatus to measure or collect sweat over an extended period of time, comprising: a plurality of sweat stimulation pads, wherein each sweat stimulation pad includes: a sweat stimulant, an electrode, and a sweat stimulant carrying medium, and wherein the pad is adapted to deliver the sweat stimulant to skin to generate sweat;one or more sweat collectors;one or more sensors for measuring a characteristic of an analyte in sweat, wherein the sensor is in fluidic communication with the sweat collector; anda timing circuit adapted to selectively activate and deactivate said plurality of sweat stimulation pad for one or more limited periods of time, wherein each sweat stimulation pad is selectively operable by said timing circuit. 2. The apparatus of claim 1 wherein at least two pads have different sweat stimulation rates. 3. The apparatus of claim 1 wherein each of said pads includes a sweat flow path leading to a sensor. 4. The apparatus of claim 3 wherein each sweat flow path leads to the same sensor. 5. The apparatus of claim 3 wherein each flow path leads to a separate sensor. 6. The apparatus of claim 3 wherein at least one flow path includes a gate selectively operable to allow sweat flow only during a selected time. 7. The apparatus of claim 1, further comprising an electrical sensor associated with each sweat stimulation pad, said sensor adapted to detect direct or indirect contact between said pad and skin, which permits deactivation of said pad. 8. The apparatus of claim 7 wherein said electrical sensor detects impedance. 9. The apparatus of claim 1, further comprising at least one sensor which receives sweat resulting from stimulation by said stimulation pad wherein said sensor and said stimulation pad are not fluidically coupled. 10. The apparatus of claim 1 wherein at least one sweat stimulation pad of the plurality of sweat stimulations pads is configured to stimulate an area of less than 50 mm2 to reduce irritation perceived by the user of the apparatus. 11. The apparatus of claim 1 wherein at least one sweat stimulation pad of the plurality of sweat stimulations pads is configured to stimulate an area of less than 10 mm2 to reduce irritation perceived by the user of the apparatus. 12. The apparatus of claim 1 wherein at least one sweat stimulation pad of the plurality of sweat stimulations pads is configured to stimulate an area of less than 2 mm2 to reduce irritation perceived by the user of the apparatus. 13. The apparatus of claim 1 wherein each of said collection pads includes a gate operable to prevent flow of sweat to a sensor. | University Of Cincinnati | A61B005/05 A61B010/00 A61B005/053 A61B005/1491 A61B005/00 A61N001/32 A61B005/145 A61B005/0408
US10143382 | B2 | 2018-12-04 | Photoacoustic apparatus | 2014-09-30 | A photoacoustic apparatus disclosed in the present specification includes: a light source configured to emit light; an acoustic wave transmission unit configured to transmit an acoustic wave to a specific area; a photoacoustic wave reception unit configured to receive a photoacoustic wave generated by a subject due to emission of the light, which is emitted from the light source, to the subject and configured to output a time-series photoacoustic signal; an echo reception unit configured to receive an echo generated due to reflection, in the subject, of the acoustic wave transmitted from the acoustic wave transmission unit and configured to output a time-series echo signal; and a processing unit configured to acquire, based on the time-series photoacoustic signal and the time-series echo signal, optical property information in which information a component corresponding to a reflected wave of the photoacoustic wave generated in the specific area is reduced. | 1. A photoacoustic apparatus comprising: a light irradiating unit configured to irradiate light onto a subject;an acoustic wave transmission unit configured to transmit an acoustic wave to a specific area within the subject;a photoacoustic wave reception unit configured to receive a photoacoustic wave generated by irradiation of the light to an area of the subject including the specific area and configured to output a photoacoustic signal;an echo reception unit configured to receive, at a timing different from that of reception of the photoacoustic wave, an echo generated due to reflection of the acoustic wave transmitted from the acoustic wave transmission unit and configured to output an echo signal; anda processing unit configured to acquire, based on the photoacoustic signal and the echo signal, optical property information in which a component corresponding to a reflected wave of the photoacoustic wave generated in the specific area is reduced. 2. The photoacoustic apparatus according to claim 1, wherein the processing unit acquires a difference signal which represents a difference between the photoacoustic signal and the echo signal and acquires the optical property information by using the difference signal. 3. The photoacoustic apparatus according to claim 2, wherein the processing unit acquires the difference signal after performing weighting, with a weighting coefficient, on at least one of the photoacoustic signal and the echo signal. 4. The photoacoustic apparatus according to claim 3, wherein the processing unit acquires a correlation between the photoacoustic signal and the echo signal and sets the weighting coefficient with which a difference between amplitude of the photoacoustic signal and that of the echo signal, which signals have a high correlation with each other, becomes small. 5. The photoacoustic apparatus according to claim 4, wherein the processing unit acquires the difference signal after performing weighting, with the weighting coefficient, only on the echo signal. 6. The photoacoustic apparatus according to claim 3, wherein the processing unit acquires the difference signal after performing weighting, with the weighting coefficient, only on the echo signal. 7. The photoacoustic apparatus according to claim 1, wherein the processing unit acquires a difference signal after correcting at least one of the photoacoustic signal and the echo signal in such a manner that a difference between reception time of a photoacoustic signal corresponding to a reflected wave generated due to reflection of the photoacoustic wave by a specific reflector and reception time of an echo signal corresponding to an echo generated due to reflection of the transmitted acoustic wave by the specific reflector becomes small. 8. The photoacoustic apparatus according to claim 1, wherein the processing unit acquires a correlation between the photoacoustic signal and the echo signal and acquires a difference signal after correcting at least one ... | Canon Kabushiki Kaisha | A61B005/00 G01N021/17
US20150112722 | A1 | 2015-04-23 | MEDICAL CONDITION TRACKING AND ANALYSIS | 2014-10-21 | An apparatus, system, and method are disclosed for medical tracking and analysis. A data module receives subjective and objective data associated with a medical condition for a patient. A trend module determines a trend for the medical condition associated with the patient over a period of time based on the subjective and objective data. A factor module identifies one or more factors that affect the medical condition and calculates one or more weighted values for the one or more factors based on the trend. | 1. An apparatus for tracking a medical condition, the apparatus comprising: a data module that receives subjective and objective data associated with a medical condition for a patient;a trend module that determines a trend for the medical condition associated with the patient over a period of time based on the subjective and objective data; anda factor module that identifies one or more factors that affect the medical condition, wherein one or more weighted values are calculated for the one or more factors based on the trend;wherein at least a portion of the data module, the trend module, and the factor module comprise one or more of hardware and executable code, the executable code stored on one or more computer readable storage media. 2. The apparatus of claim 1, wherein the trend module updates the trend for the medical condition associated with the patient in real-time in response to receiving one or more of subjective and objective data. 3. The apparatus of claim 1, wherein the factor module determines the one or more weighted values by correlating one or more data points of the subjective data with one or more data points of the objective data. 4. The apparatus of claim 1, further comprising a recommendation module that generates one or more recommendations related to the medical condition based on the weighted values of the one or more factors. 5. The apparatus of claim 1, further comprising a prediction module that forecasts a state of the medical condition at a future point in time based on the one or more factors and forecasted objective data. 6. The apparatus of claim 1, further comprising a report module that generates one or more reports for the patient based on a state of the patient's medical condition, the one or more reports being accessible to a client device associated with the patient's doctor. 7. The apparatus of claim 1, further comprising a messaging module that generates one or more messages for a patient, the one or more messages being sent in response to input received from the patient's doctor. 8. The apparatus of claim 1, wherein the factor module identifies the one or more factors based on one or more outlier data points of the determined trend, the outlier data points indicating one or more abnormalities associated with a state of the patient's medical condition. 9. The apparatus of claim 1, wherein the subjective data comprises qualitative feedback provided by the patient and related to the medical condition, the patient feedback being received from a client device associated with the patient. 10. The apparatus of claim 1, wherein the subjective data comprises event data received from a client device associated with the patient, the event data comprising a self-reported measurement of the medical condition associated with the patient at a point in time. 11. The apparatus of claim 1, wherein the objective data comprises environmental data, the environmental data being received from one or more remote server... |  | A61B005/00
US20150119760 | A1 | 2015-04-30 | SYSTEM AND METHOD FOR PROVIDING A SMART ACTIVITY SCORE | 2013-12-20 | A system for providing a smart activity score includes an apparatus for providing a smart activity score. The apparatus includes a movement monitoring module that monitors a movement to determine a metabolic loading associated with the movement during a score period. The apparatus also includes a period activity score module that creates and updates a period activity score based on the metabolic loading and the movement. The period activity score is created and updated for the score period. In addition, the apparatus includes a smart activity score module that creates and updates a smart activity score by aggregating a set of period activity scores. | 1. An apparatus for providing a smart activity score, the apparatus comprising: a movement monitoring module that monitors a movement to determine a metabolic loading associated with the movement during a score period;a period activity score module that creates and updates a period activity score based on the metabolic loading and the movement, the period activity score created and updated for the score period; anda smart activity score module that creates and updates a smart activity score by aggregating a set of period activity scores. 2. The apparatus of claim 1, wherein the metabolic loading is determined from a set of metabolic loadings, each metabolic loading determined according to user information from a user. 3. The apparatus of claim 2, wherein the smart activity score is associated with a measuring period; andwherein the smart activity score module calculates an average smart activity score from a set of past smart activity scores, each past smart activity score associated with a past measuring period. 4. The apparatus of claim 3, wherein the user information comprises a user lifestyle selected from a set of reference lifestyles; andwherein the apparatus for providing the smart activity score further comprises a user lifestyle module that: associates each reference lifestyle with a lower threshold score and an upper threshold score, wherein the lower threshold score and the upper threshold score associated with each reference lifestyle define a range or scores, and wherein no two ranges of scores overlap; andchanges the user lifestyle to the reference lifestyle associated with the lower threshold score not greater than the average smart activity score and the upper threshold score not less than the average smart activity score. 5. The apparatus of claim 1, further comprising: a period activity score multiplier module that applies a period activity score multiplier to the period activity score to create an adjusted period activity score;wherein the smart activity score comprises an aggregation of adjusted period activity scores. 6. The apparatus of claim 5, wherein the period activity score multiplier is directly proportional to the number of continuous score periods over which a user activity type of the movement and a user activity intensity of the movement is maintained. 7. The apparatus of claim 5, wherein the period activity score multiplier is directly proportional to smart activity score for the current measuring period. 8. The apparatus of claim 1, wherein the score period is ten seconds. 9. The apparatus of claim 1, wherein at least one of the movement monitoring module, the period activity score module, and the smart activity score module is embodied in a sensor configured to be attached to the body of a user. 10. A method for providing a smart activity score, the method comprising: monitoring a movement to determine a metabolic loading associated with the movement during a score period;creating and updating a period ... | JAYBIRD LLC | A61B005/11 A61B005/00
US20150094609 | A1 | 2015-04-02 | METHODS AND SYSTEMS FOR A SELF-RETAINING NASAL DILATOR | 2014-09-29 | Methods and systems are provided for a device having a first member and a second member coupled to the first member where the second member is configured to modify a configuration of a human or animal orifice or conduit. In some embodiments, the first member is a shaft and the second member is an inflatable membrane system configured to facilitate inflation or deflation of the inflatable membrane system. In some embodiments, the first member is a U-shaped member with end members configured for insertion to an internal nasal valve. Other embodiments are disclosed. | 1. A device comprising: a first member;a second member coupled to the first member, the second member configured to modify an configuration of a human or animal orifice. 2. The device of claim 1, wherein the first member is a stick and the second member is an expandable membrane or balloon. 3. The device of claim 1, wherein the first member is a substantially u-shaped member and the second member comprises at least one cotton swab at a distal end of the substantially u-shaped member. 4. The device of claim 1, wherein the first member is a substantially u-shaped member having two opposing distal ends and the second member comprises a cotton swab at each opposing distal end of the U-shaped member. 5. The device of claim 1, wherein the first member is a tubular member configured to convey a fluid or a gas to the second member for selective inflation of the second member. 6. The device of claim 1, wherein the first member is a tubular member configured to convey a fluid or a gas to the second member for selective inflation or deflation of the second member. 7. The device of claim 5, wherein the second member is a balloon. 8. The device of claim 5, wherein the second member is a non-concentric balloon configured for self-retaining placement within the human or animal orifice. 9. The device of claim 8, wherein the human or animal orifice is an internal nasal valve area and wherein the device is used for or treatment of one of epistaxis control, collapse of nasal valve, nasal obstruction, nasal humidification, sleep apnea, snoring, rhinitis of pregnancy, intra nasal delivery of medications, monitoring of athletic performance, self retaining of nasal 02 or Ng tubes, or as a nasal thermometer. 10. The device of claim 1, wherein the second member is made of a compressible or semi-compressible material. 11. The device of claim 1, wherein the second member is configured to facilitate removal and insertion to an internal nasal valve. 12. The device of claim 1, wherein the second member is configured to provide a lateral force to the internal nasal valve. 13. The device of claim 1, further comprising an external nasal expander coupled to the first member. 14. A device comprising: a first shaft member;a second member having an inflatable membrane system coupled to the first shaft member, the first and second members configured to facilitate inflation or deflation of the inflatable membrane system at a desired anatomical location. 15. The device of claim 14, wherein the inflatable membrane system comprises a combination of a balloon and an open cell foam member that facilitates inflation of the balloon to conform to a structure at the desired anatomical location. 16. The device of claim 14, the first shaft member comprises a tubular stent for placement inside of a single nostril or inside of two nostrils of a nose. 17. The device of claim 14, wherein the first shaft member is an elongated shaft having the second member in the form of a balloon at... | Alan L. Jacobson | A61F005/08 A61F013/36 A61F005/56 A61M015/08 A61J015/00 A61B005/00 A61B005/01 A61B005/22 A61M016/06 A61M029/02 A61M016/16
US20150119664 | A1 | 2015-04-30 | SYSTEMS AND METHODS FOR IDENTIFYING VENTILATED BREATHING | 2014-10-24 | Provided are systems and methods for processing a physiological signal in order to detect whether a patient's breathing is being controlled by a ventilator. A signal, such as a photoplethysmograph (PPG) may be processed to determine one or more various metrics indicative of the consistency of the patient's respiration. | 1. A computer-implemented method comprising: receiving a photoplethysmograph (PPG) signal;generating, using processing circuitry, at least one signal indicative of respiration consistency based on the PPG signal;identifying, using the processing circuitry, a presence of ventilated breathing based on the at least one signal indicative of respiration consistency; andproviding, using the processing circuitry, an indicator of ventilated breathing based on the identifying of the presence of ventilated breathing. 2. The method of claim 1, wherein generating at least one signal indicative of respiration consistency comprises: performing a wavelet transform of the PPG signal;generating a scalogram based on the wavelet transform;identifying a first portion of the scalogram and a second portion of the scalogram associated with respiration; anddetermining the consistency of the first portion and of the second portion. 3. The method of claim 2, wherein the first portion comprises a first scale band and the second portion comprises a second scale band distinct from the first scale band and associated with characteristic frequencies lower than those of the first scale band, the method further comprising calculating a respiration rate based on characteristic frequencies associated with the second scale band when it is determined that ventilated breathing is present. 4. The method of claim 1, wherein generating at least one signal indicative of respiration consistency comprises: extracting a baseline signal from the PPG signal;performing an autocorrelation of the baseline signal to generate an autocorrelation signal; andcalculating at least one metric based on the autocorrelation signal. 5. The method of claim 4, wherein the at least one metric comprises at least one of a peak amplitude metric, a time consistency metric, a peak within frequency range metric, a normalized slope metric, and a historical standard deviation metric. 6. The method of claim 1, wherein the generating, identifying and providing steps are performed for consecutive time windows of the PPG signal. 7. The method of claim 6, further comprising: determining whether at least a threshold number of time windows in a predetermined number of the consecutive time windows are associated with ventilated breathing; anddetermining a presence of ventilatory breathing across the predetermined number of consecutive time windows. 8. The method of claim 1 further comprising determining respiration information based on the presence of ventilated breathing. 9. The method of claim 8 wherein the respiration information comprises respiration rate. 10. A system comprising: an input that receives a photoplethysmograph (PPG) signal from a sensor; andprocessing circuitry for: generating at least one signal indicative of respiration consistency based on the PPG signal,identifying a presence of ventilated breathing based on the at least one signal indicative of respiration consistency, andproviding an indicato... |  | A61B005/1455 A61B005/00 A61B005/08
US09017258 | B2 | 2015-04-28 | Determination of biological conditions using impedance measurements | 2003-10-10 | Apparatus and methods for the diagnostics of biological conditions using impedance measurements. | 1. A method for diagnosing a diseased condition of the skin using an apparatus for the diagnosing of a diseased condition of the skin of a subject comprising an electrical probe for obtaining impedance data from a tissue region and an electronic control unit, the method comprising the steps of: (i) placing an electrical conducting probe against a skin surface of the subject, wherein the probe comprises at least three electrodes, each electrode furnished with a number of spikes, the spikes being laterally spaced apart from each other and being of sufficient length to penetrate the stratum corneum, wherein a first electrode and a second electrode of the at least three electrodes are spaced a first distance from each other and wherein the first electrode and a third electrode of said at least three electrodes are spaced a second distance from each other;(ii) using an electronic control unit connected to the probe to pass an electrical current through the electrodes, wherein said electrical current is separately passed between the first and the second electrode and between the first and the third electrode,measure a resulting voltage between the first and the second electrode and between the first and the third electrode, anddetermine a first value of impedance based on the electrical current between the first and second electrode and the resulting voltage between the first and second electrode and a second value of impedance based on the electrical current between the first and third electrode and the resulting voltage between the first and third electrode; and(iii) using reference data to determine whether the first and second impedance values indicate the diseased condition by comparing the first and second impedance values with the reference data. 2. The method of claim 1, wherein the diseased condition is cancer. 3. The method of claim 2, wherein said cancer is a skin cancer selected from the group consisting of basal cell sarcoma, malignant melanoma, squamous cell carcinoma, or precursors of such lesions. 4. A method according to claim 1, wherein each spike is at least 10 pm in length. 5. The method of claimer 1, wherein the first and second distances are different from each other. 6. The method of claim 1, wherein the first distance is between about 0.1 mm and about 40 mm; or between about 0.1 mm and 30 mm; or between about 0.1 mm and 25 mm; or between about 0.1 mm and 20 mm; or between about 0 1 mm and 15 mm; or between about 0.2 mm and 10 mm; or between about 0.2 mm and 8 mm; or between about 0.2 mm and 5 mm; or between about 0.2 mm and 3 mm; or between about 0.2 mm and 2 mm; or between about 0.2 mm and 1.5 mm; or between about 0.2 mm and 1 mm; or between about 0.2 mm and 0.5 mm. 7. The method of claim 6, wherein the second distance is between about 1 mm and about 50 mm; or between about 1 mm and 40 mm; or between about 1 mm and 30 mm; or between about 1 mm and 25 mm; or between about 1 mm and 20 mm; or between about 1 mm and 15 mm; or... | Scibase AB | A61B005/00 A61B005/04 A61B005/05 A61B005/053 A61B005/06 A61B005/145
US09011657 | B2 | 2015-04-21 | Combination of breathalyser and electrochemical saliva drug test | 2010-06-04 | A device combining a fuel-cell-type breathalyzer with an electrochemical saliva drug test. The saliva drug tester comprises a disposable test strip-electrode module assembly and an analyzer module. The saliva is squeezed out of an absorbent swab when the test strip is inserted into the electrode module. The electrode module can also carry information that is read and evaluated by the analyzer, e.g. for verification of the electrode module. | 1. A device for performing at least two assays on separate body fluids comprising an arrangement for carrying out a first electrochemical assay for a first analyte in a sample of breath and an arrangement for carrying out a second electrochemical assay for a second analyte in a sample of liquid, wherein the arrangement for carrying out the second electrochemical assay comprises a swab having an absorbent portion for receiving and retaining a fluid sample, an electrode module comprising at least one electrode, said electrode module being arranged such that it can be selectively placed over said absorbent portion in order to contact said electrode with said fluid sample, the device comprising a reader module configured to process signals from said electrode module. 2. A device as claimed in claim 1 wherein the first analyte is ethanol. 3. A device as claimed in claim 1 wherein the second electrochemical assay is adapted for use with human saliva samples. 4. A device as claimed in claim 1 wherein the arrangement for carrying out the first electrochemical assay and the arrangement for carrying out the second electrochemical assay use a common power supply and/or a common user control interface and/or a common display. 5. A device as claimed in claim 1 wherein the arrangement for carrying out the second electrochemical assay comprises electrodes adapted to detect one of more of: phenols, phenolic compounds and phenol derivatives. 6. A device as claimed in claim 1 wherein said electrode module and said reader module are arranged such that they can be coupled together for communication of said signals from said electrode module to said reader module. 7. A device as claimed in claim 1 wherein the electrode module is removable from the reader module. 8. A device as claimed in claim 1 wherein the electrode module and swab are designed for single use. 9. A device as claimed in claim 1 wherein the electrode module can be locked in place over the absorbent portion of the swab member. 10. A device as claimed claim 1 wherein the electrode module comprises a direct connection to the electrodes, and the reader module comprises a processor for processing or filtering of the signals from the electrodes. 11. A device as claimed in claim 10 wherein the coupling between the electrode module and the reader module comprises a plug-and-socket arrangement. 12. A device as claimed in claim 11 wherein the reader module is configured to identify or verify the electrode module. 13. A device as claimed in claim 11 wherein the reader module is configured to determine automatically what type of electrode module is connected to it, and to perform an appropriate analysis. 14. A device as claimed in claim 1 wherein the electrode module is, or is able to be, rotatably fitted to the swab so as to have an open configuration allowing access to the absorbent portion in order to collect a fluid sample; and a closed configuration in which the absorbent portion is inside the e... | Oxtox Limited | G01N027/327 A61B005/08 G01N033/487 G01N033/497
US08998826 | B2 | 2015-04-07 | Contact sensor and sheath exit sensor | 2012-09-10 | A system and method is provided that allows for determining the local impedance of one or more electrodes of an electrode catheter. Such local impedance may be utilized to identify the relative position of an electrode catheter to a sheath of a guiding introducer. In another arrangement, local impedance of a catheter electrode can be utilized to calibrate a catheter electrode to provide improved contact sensing. | 1. A method for monitoring the position of an electrode relative to an introducer, comprising: providing an electrical signal to an electrode attached to a body of a catheter at least partially disposed within an interior of an introducer;measuring an initial impedance response of the electrode to the electrical signal when the electrode is disposed within the interior of the introducer and a subsequent impedance response of the electrode to the electrical signal upon displacement of the catheter relative to the introducer, wherein said measuring is performed using an impedance measurement module; andprocessing the said initial impedance response and said subsequent impedance response to: identify an impedance change between said initial impedance response and said subsequent impedance response;access predetermined threshold information stored in memory, said predetermined threshold information corresponding to a physical configuration of at least one of the catheter and the introducer;compare said impedance change to said predetermined impedance threshold information; andupon said change exceeding at least one predetermined impedance threshold level, generating an output indicative of a displacement of said electrode relative to an end of said introducer. 2. The method of claim 1, further comprising: prior to comparing said change to said at least one predetermined impedance threshold level, scaling said change based on a level of said initial impedance response. 3. The method of claim 1, further comprising: operating an electrical power source to provide a first electrical signal to a first electrode attached to the body of the catheter and provide a second electrical signal to a second electrode attached to the body of the catheter, wherein measuring an initial impedance response comprises measuring a first impedance response of the first electrode and measuring a second impedance response of the second electrode, and wherein said initial impedance response is a first relative response of the first and second impedance responses. 4. The method of claim 3, further comprising: adjusting the amplitude of at least one of said first and second electrical signals to match said first impedance response and said second impedance response. 5. The method of claim 3, wherein said subsequent response comprises a second relative response of the first and second electrodes to said first and second signals, respectively, upon said displacement. 6. The method of claim 5, wherein identifying said change comprises identifying a change between said first relative response and said second relative response. 7. The method of claim 1, wherein generating said output comprises generating an output indicating the electrode is at least partially exposed outside of the introducer. 8. The method of claim 1, wherein measuring said initial and subsequent impedance responses comprises: measuring the electrical signal applied to said electrode; anddemodulating said im... | St. Jude Medical, Atrial Fibrillation Division, Inc. | A61B005/103 A61B005/053 A61B005/06 A61B005/00 A61B018/14 A61B019/00 A61B018/00
US20150119749 | A1 | 2015-04-30 | SYSTEMS AND METHODS FOR MONITORING FERTILITY USING A PORTABLE ELECTRONIC DEVICE | 2013-03-15 | Devices, systems, and methods are disclosed herein for monitoring a woman's fertility status by tracking basal body temperature and one or more primary indicia of fertility. In accordance with certain aspects of the present teachings, an integrated software application on the user's personal, portable electronic device enables the user to quickly and consistently track various indicia of fertility in order to successfully practice the Fertility Awareness Method. Moreover, the integrated application can provide accurate fertility determinations and relevant information for practicing the method so as to improve the likelihood for conception or contraception. | 1. A method of monitoring fertility in women, comprising: receiving basal body temperature data of a user of a portable electronic device, the basal body temperature data being generated by a thermometer in communication with the portable electronic device;receiving input data from the user of one or more primary indicia of fertility selected from the group consisting of period data, cervical fluid data, cervical softness data, cervical height data, cervical opening data, and cervical sensation data;determining a fertility status of the user based on the basal body temperature data and the primary indicia input data; andproviding a notification to the user of her fertility status. 2. The method of claim 1, wherein the fertility status is determined by a processor of the portable electronic device. 3. The method of claim 1, further comprising transmitting the basal body temperature data and the primary indicia input data from the portable electronic device to a remote digital data processor, wherein the fertility status is determined by the remote digital data processor. 4. The method of claim 1, wherein the basal body temperature data is received using the portable electronic device. 5. The method of claim 1, wherein the primary indicia input data is received from the user using the portable electronic device. 6. The method of claim 1, wherein the notification to the user of her fertility status is provided using the portable electronic device. 7. The method of claim 1, further comprising acquiring the basal body temperature data of the user using the thermometer. 8. The method of claim 7, further comprising transmitting the basal body temperature data from the thermometer to the portable electronic device. 9. The method of claim 1, wherein providing the notification comprises outputting the fertility status to a calendar of the user. 10. The method of claim 9, wherein the calendar is displayed on the portable electronic device. 11. The method of claim 1, wherein the notification indicates that the user is one of fertile and not fertile. 12. The method of claim 11, wherein the notification comprises one of an e-mail, a text message, a voicemail, a push notification, and a pop-up notification. 13. The method of claim 12, wherein the notification is delivered to the portable electronic device. 14. The method of claim 1, further comprising prompting the user for input information regarding one or more of basal body temperature data and the primary indicia of fertility. 15. The method of claim 14, further comprising accessing a user's alarm clock on the portable electronic device. 16. The method of claim 15, wherein the user is prompted to input information regarding basal body temperature upon being woken by the alarm clock. 17. The method of claim 1, further comprising receiving input data from the user of one or more secondary indicia of fertility selected from the group consisting of ovulation predictor kits, pregnancy tests, medi... |  | A61B005/01 A61B005/00
US20150099972 | A1 | 2015-04-09 | MYOGRAPHY METHOD AND SYSTEM | 2014-10-03 | A myography system and method involves the use of reflected energy and/or pass-through energy to determine muscle activity as an alternative or in addition to using native signals which originate from the muscle being studied. | 1. A myography method comprising: transmitting energy toward a body having a muscle;detecting resultant energy from the body, the resultant energy being any one or both of reflected energy and pass-through energy, the reflected energy including at least some of the transmitted energy that was reflected by the body, the pass-through energy including at least some of the transmitted energy that traversed across the body; anddetermining muscle activity of the muscle using at least the resultant energy that was detected. 2. The method of claim 1, wherein the transmitted energy includes sound waves including any one or a combination of acoustic waves and ultrasonic waves. 3. The method of claim 1, wherein the transmitted energy includes radio waves. 4. The method of claim 1, wherein the transmitted energy includes infrared light or other frequencies of light. 5. The method of claim 1, wherein the resultant energy includes reflected energy that includes at least some of the transmitted energy that was reflected from any one or both of a skin surface and subcutaneous tissue of the body. 6. The method of claim 5, wherein the determining of muscle activity includes: deriving muscle vibration data from the reflected energy, andusing the muscle vibration data in the determining of muscle activity. 7. The method of claim 6, wherein the deriving of muscle vibration data includes performing Doppler shift analysis of the reflected energy. 8. The method of claim 6, wherein the deriving of muscle vibration data includes performing frequency domain analysis of the reflected energy. 9. The method of claim 1, wherein the resultant energy includes pass-through energy that includes at least some of the transmitted energy that traversed across a skin surface and subcutaneous tissue of the body. 10. The method of claim 9, wherein the determining of muscle activity includes: measuring, from the pass-through energy, a change in one or more muscle characteristics selected from the group consisting of energy reflectivity, energy absorption, and energy transmission; andusing the measured change in the one or more muscle characteristics in the determining of muscle activity. 11. The method of claim 1, further comprising detecting one or more native signals originating from the body, and wherein the determining of muscle activity includes using the one or more native signals in the determining of muscle activity. 12. The method of claim 11, wherein the one or more native signals are selected from the group consisting of an electrical signal generated by the muscle, an audio signal generated by the muscle, and a vibration signal generated by the muscle. 13. The method of claim 1, wherein the determining of muscle activity includes predicting one or more physiological states of the muscle. 14. The method of claim 13, wherein the predicting includes any one or both of (a) predicting a degree to which the muscle is fatigued and (b) predicting whether the muscle is con... |  | A61B005/00 A61B005/0488 A61B008/08
US20150112206 | A1 | 2015-04-23 | HEAT STIMULUS TRANSMISSION EVALUATION METHOD AND EVALUATION METHOD OF DRUG BENEFIT BY THERMAL STIMULATION TRANSMISSION | 2012-10-01 | According to the present invention, the application of thermal stimulus which are effective on medical conditions are provided in a database. And the increase rate of blood flow before and after applying stimulus to a specific site is compared with the increase rate in the database storing the rate of increase which is previously effective on a medical condition. And when the increase rate of blood flow by application of the thermal stimulus at a selected specific site reaches the increasing blood rate flow which is previously effective on a medical condition, the effect of thermal stimulus is recognized. And the increase rate of blood flow which is effective on a medical condition is 30% or more, preferably 100% or more. | 1-7. (canceled) 8. A thermal stimulus evaluation method to evaluate the thermal stimulus applied to a specific site on a skin surface, the thermal stimulus evaluation method comprising: a step of measuring a blood flow with a laser Doppler tissue blood flowmeter mounted at the center of an inside wrist joint, before and after the application of thermal stimulus to a specific site that is selected for the application of thermal stimulus; anda step of comparing the increase rate of blood flow before and after the application of thermal stimulus with the increase rate in the database storing the increase rate of blood flow which is previously effective on a medical condition,when the increase rate of blood flow by application of the thermal stimulus at a selected specific site reaches the increase rate in blood flow which is previously effective on a medical condition, the effect of thermal stimulus is recognized,wherein the increase rate of blood flow which is previously effective on a medical condition is 30% or more, preferably 100% or more. 9. A thermal stimulus evaluation method to evaluate the thermal stimulus applied to a specific site on a skin surface, the thermal stimulus evaluation method comprising: a step for measuring a blood flow with a laser Doppler tissue blood flowmeter mounted at the center of an inside wrist joint, before and after the application of thermal stimulus to a specific site that is selected for the application of thermal stimulus; anda step of comparing the increase rate of blood flow before and after the application of thermal stimulus with the increase rate in the database storing the increase rate of blood flow which is previously effective on a medical condition; and when the increase rate of blood flow by application of the thermal stimulus at a selected specific site not reaches the increasing rate of blood flow which is previously effective on a medical condition, the effect of thermal stimulus is not recognized, in this case, the application of the thermal stimulus is carried out by varying at least one of a thermal stimulus temperature, thermal stimulus time period, a thermal stimulus application method, a pattern of thermal stimulus and a thermal stimulus method,wherein the increase rate of blood flow which is previously effective on a medical condition is 30% or more, preferably 100% or more. 10. The thermal stimulus evaluation method according to claim 8, wherein the drug is supplied into a body, and at the time of supplying of the drug, the increase rate of blood flow by application of the thermal stimulus at a selected specific site is preferred to reach the increase rate in blood flow which is previously effective on a medical condition. 11. The thermal stimulus evaluation method according to claim 8, wherein when the specific site is at least one site of (1) a site between the first and the second metatarsal heads of right and left soles, (2) a site between the second and the third metatarsal heads... |  | A61B005/00 A61B005/026
US09002390 | B2 | 2015-04-07 | Systems and methods for processing and transmitting sensor data | 2012-04-06 | Systems and methods for continuous measurement of an analyte in a host are provided. The system generally includes a continuous analyte sensor configured to continuously measure a concentration of analyte in a host and a sensor electronics module physically connected to the continuous analyte sensor during sensor use, wherein the sensor electronics module is further configured to directly wirelessly communicate sensor information to one or more display devices. Establishment of communication between devices can involve using a unique identifier associated with the sensor electronics module to authenticate communication. Times tracked at the sensor electronics module and the display module can be at different resolutions, and the different resolutions can be translated to facilitate communication. In addition, the frequency of establishing communication channels between the sensor electronics module and the display devices can vary depending upon whether reference calibration information is being updated. | 1. A method of transmitting data between a first communication device associated with an analyte sensor and a second communication device associated with an analyte value display device, the method comprising: sending messages between the first communication device and the second communication device on a first schedule;requesting an analyte value calibration data point;sending messages between the first communication device and the second communication device on a second schedule more frequent than the first schedule;receiving the analyte value calibration point;calibrating analyte sensor data using the received analyte value calibration point;sending the calibrated analyte sensor data from the first communication device to the second communication device; andresuming sending messages between the first communication device and the second communication device on the first schedule. 2. The method of claim 1, wherein the resuming is responsive to the expiration of a predetermined amount of time. 3. The method of claim 1, wherein the resuming is responsive to the sending of the calibrated analyte sensor data. 4. A system for wirelessly transmitting data between a sensor electronics module operatively connected to a continuous glucose sensor and a display device, the system comprising computer-readable instructions stored in computer memory, wherein the instructions, when executed by one or more processors of the system, cause the system to: send messages between a sensor electronics module and a display device on a first schedule;send a request from the sensor electronics module to the display device for glucose reference data;send messages between the sensor electronics module and the display device on a second schedule more frequent than the first schedule;receive the glucose reference data;calibrate glucose sensor data generated by the continuous glucose sensor using the received glucose reference data;send the calibrated glucose sensor data from the sensor electronics module to the display device; andresume sending messages between the sensor electronics module and the display device on the first schedule. 5. The system of claim 4, wherein the resuming is responsive to the expiration of a predetermined amount of time. 6. The system of claim 4, wherein the resuming is responsive to the sending of the calibrated analyte sensor data. 7. A method for establishing a communication channel at a higher frequency between devices of a glucose monitoring system than a normal frequency of establishing the communication channel so that reference glucose measurement information can be more quickly exchanged, the method comprising: establishing a communication channel between a sensor electronics module operatively connected to a continuous glucose sensor and display device at a first frequency;determining that reference glucose measurement information is needed at the sensor electronics module;transmitting, using the sensor electronics module, a request... | DexCom, Inc. | H04B005/00 H04B007/00 H04B015/00 H04L029/06 A61B005/00 A61B005/145 A61B005/1495 G06F019/00 H04B007/26 H04W004/00 H04W012/06
US09002442 | B2 | 2015-04-07 | Beat alignment and selection for cardiac mapping | 2011-09-23 | A method including: measuring signals at one or more catheter electrodes in response to electrical activity in a heart cavity and collecting additional data signals; defining a template set including information related to the additional data signals; computing criteria for each of the additional data signals based on a comparison of the additional data signals and the template set; synchronizing the measured signals with one another by calculating a single synchronization offset that is a time value based on the computed criteria and the difference between a marker in the template set and a point in the additional data signals; selecting a subset of the synchronized signals by determining whether to include the signals for a heartbeat in the subset based on the computed criteria; and determining physiological information at multiple locations of the endocardium surface based on the measured signals by processing the selected subset. | 1. A method comprising: for each of multiple, different catheter positions in a heart cavity, concurrently measuring signals at one or more catheter electrodes on a catheter in response to electrical activity in the heart cavity and collecting a plurality of additional data signals;defining a template set comprising information related to the plurality of additional data signals collected during an exemplary beat of interest;computing criteria for each of the plurality of additional data signals based on a comparison of the plurality of additional data signals and the template set;synchronizing the signals measured at the different catheter positions with one another according to a heart beat cycle by calculating a single synchronization offset, wherein the single synchronization offset is a time value based on the plurality of the computed criteria and the difference between a marker in the template set and a point in the plurality of additional data signals;selecting a subset of less than all of the synchronized signals by determining whether to include the signals for a cardiac beat in the subset of less than all of the synchronized signals based on the computed criteria related to the plurality of additional data signals; anddetermining physiological information at multiple locations of the endocardium surface based on the measured signals at the different catheter positions by processing the selected subset of the synchronized signals. 2. The method of claim 1, wherein computing the criteria comprises computing a correlation of each of the plurality of additional data signals to the corresponding signal templates. 3. The method of claim 1, wherein processing the synchronized signals comprises processing the synchronized signals as though they were obtained at one time. 4. The method of claim 1, wherein synchronizing the signals comprises aligning the signals measured at the different catheter positions relative to a phase in an electrical cycle of the heart. 5. The method of claim 1, further comprising generating the template representing an exemplary beat of interest. 6. The method of claim 1, wherein synchronizing the signals comprises aligning the plurality of additional data signals with the templates representing the exemplary beat of interest. 7. The method of claim 6, wherein aligning the plurality of additional data signals with the templates representing the exemplary beat of interest comprises computing a cross-correlation to align the template and the data signals. 8. The method of claim 1, wherein computing the criteria based on the comparison of the plurality of additional data signals and the corresponding signal templates comprises, for each of the additional data signals, aligning the template and the additional data signal using a cross-correlation calculation to generate a time offset factor. 9. The method of claim 8, wherein synchronizing the signals further comprises averaging the time offset factors for each of t... | Rhythmia Medical, Inc. | A61B005/0205 A61B005/00 A61B005/0402 A61B005/042 A61B005/0452
US09021358 | B2 | 2015-04-28 | Multi-site video based computer aided diagnostic and analytical platform | 2014-03-14 | In one embodiment, a method includes receiving a stream of biometric imaging data of a patient; receiving medical data about the patient; receiving a video stream depicting a source of the biometric imaging data; receiving supplemental information selected from a group consisting of: a second video stream depicting a human, one or more use cases corresponding to the biometric imaging data, an image of anatomy comparable to the biometric imaging data; and preparing for simultaneous output to a graphical user interface on a single display screen: the biometric imaging data, the medical data, the video stream depicting a source of the biometric imaging data, and the supplemental information. Each of the biometric imaging data, the medical data about the patient, the video stream depicting a source of the biometric imaging data, and the supplemental information is simultaneously output in a unique region of the graphical user interface. | 1. A method, comprising: receiving a stream of biometric imaging data of a patient;receiving medical data about the patient;receiving a video stream depicting a source of the biometric imaging data;receiving supplemental information selected from a group consisting of: a second video stream depicting a human, one or more use cases corresponding to the biometric imaging data, an image of anatomy comparable to the biometric imaging data;preparing for simultaneous output to a graphical user interface on a single display screen: the biometric imaging data, the medical data about the patient, the video stream depicting a source of the biometric imaging data, and the supplemental information;sending changes to the supplemental information to a remote server for saving said changes;detecting, using a computer aided diagnostic program, and flagging a spot on an organ in the biometric imaging data; and automatically selecting an image of anatomy comparable to the biometric imaging data based on an analysis of the biometric imaging data without receiving user input, the selected image being sent to the second location; sending instructions to alter an acquisition characteristic of the biometric imaging data to a remote location, wherein the instructions are control instructions from a user, the instructions being for outputting to a device acquiring the biometric imaging data;wherein each of the biometric imaging data, the medical data about the patient, the video stream depicting a source of the biometric imaging data, and the supplemental information is simultaneously output in a unique region of the graphical user interface,wherein the stream of biometric imaging data is received in real time concurrently with the video stream, and further comprising sending user input to a location of the source of the biometric imaging data,wherein the supplemental information includes the second video stream, wherein the second video stream is of a medical practitioner,wherein the medical practitioner also sees the information on the graphical user interface. 2. The method as recited in claim 1, wherein the biometric imaging data is ultrasound sonograph data. 3. The method as recited in claim 1, wherein the biometric imaging data is radiography data. 4. The method as recited in claim 1, wherein the biometric imaging data is compressed and transmitted at a rate of less than 800 kilobits per second. 5. A method, comprising: receiving from a first location via a network a stream of biometric imaging data of a patient, wherein the biometric imaging data includes ultrasound sonograph data;receiving medical data about the patient; receiving a video stream depicting a source of the biometric imaging data;receiving supplemental information selected from a group consisting of: a second video stream depicting a human, one or more use cases corresponding to the biometric imaging data, an image of anatomy comparable to the biometric imaging data;preparing for simultaneous ou... | EaglEyeMed, Inc. | G06F003/00 A61B005/00 A61B008/00 G06F003/048 G06Q050/24 G01S007/52 G06F003/0481 H04L029/06
US09008744 | B2 | 2015-04-14 | Method and apparatus for continuous analyte monitoring | 2011-05-06 | Embodiments of the invention provide analyte sensors and sensor systems such as amperometric glucose sensors used in the management of diabetes as well as optimized methods for monitoring analytes using such sensors and sensor systems. | 1. An analyte sensing system, the analyte sensing system comprising: an analyte sensor for implantation in a mammal; anda sensor electronics device in communication with the analyte sensor, the sensor electronics device including circuitry to:apply a first electrode potential to an analyte sensor for a first predetermined period of time of at least 5 seconds;apply a second electrode potential to the analyte sensor for a second predetermined period of time of at least 5 seconds;repeat the application of the first electrode potential and the second electrode potential continuously over a sensor duration time period of greater than 3 hours; receive signals from the analyte sensor during the sensor duration time period; andcalculate a concentration of the analyte from the signals received and monitored from the analyte sensor;wherein calculating the concentration of analyte includes analyzing relaxation kinetics of the signals from the analyte sensor during the first predetermined period of time or the second predetermined period of time. 2. The analyte sensing system of claim 1, wherein the sensor electronics device further includes circuitry to initiate the analyte sensor prior to the application of the first electrode potential for the first predetermined period of time. 3. The analyte sensing system of claim 1, wherein the sensor electronics device further includes circuitry to apply a third electrode potential to the analyte sensor for a third predetermined period of time and repeat the applicant of the first electrode potential, second electrode potential and third electrode potential over the sensor duration time period. 4. The analyte sensing system of claim 3, wherein the first, second and third electrode potential are stepped electrode potentials. 5. The analyte sensing system of claim 1, further comprising a monitoring device in communication with the electronics device, wherein the monitoring device includes circuitry to monitor the signals received from the analyte sensor and to calculate the concentration of the analyte from the signals. 6. The analyte sensing system of claim 5, wherein calculating the concentration of analyte includes evaluating the overall change in the signals from the analyte sensor during the first predetermined period of time. 7. The analyte sensing system of claim 5, wherein the concentration of analyte includes calculating the total charge transfer from signals received from the analyte sensor during the first predetermined period of time. 8. The analyte sensing system of claim 1, wherein calculating the concentration of analyte further includes calculating current as a function of time using an equation:i⁡(t)=nFAD1⁢/⁢2⁢C0π1⁢/⁢2⁢t1⁢/⁢2where i is current, t is time, n is number of electrons involved in the reaction; F is Faraday's constant, A is electrode surface area (cm2), C0 is concentration of electroactive species (mol/cm3), and D is diffusion constant for electroactive species (cm2/s). | Medtronic MiniMed, Inc. | A61B005/05 A61B005/1473 A61B005/145 G01N027/327
US09002437 | B2 | 2015-04-07 | Method and system for position orientation correction in navigation | 2012-12-27 | A method performed in a medical navigation system includes driving a transmitter at a first frequency and a second frequency to generate first and second electromagnetic fields, wherein the first and second frequencies are sufficiently low such that the first and second electromagnetic fields are frequency independent; receiving first and second distorted fields corresponding to the first and second electromagnetic fields, respectively, with each of at least two electromagnetic (EM) sensors attached to a surgical device; generating first and second signals in response to receiving the first and second distorted fields, respectively, using each of the at least two EM sensors; and determining a distortion in the first and second signals based at least on a distance between the at least two EM sensors and a difference between the first and second signals generated by each of the at least two EM sensors. | 1. A method, comprising: in a medical navigation system:driving a transmitter at a first frequency and at least a second frequency to generate a first and at least a second electromagnetic field, wherein the first and second frequencies are sufficiently low such that the first and second electromagnetic fields are frequency independent;receiving a first and at least a second distorted field corresponding to the first and second electromagnetic fields, respectively, with each of at least two electromagnetic (EM) sensors attached to a surgical device;generating a first and at least a second signal in response to receiving the first and second distorted fields, respectively, using each of the at least two EM sensors; anddetermining a distortion in the first and at least the second signals based at least on a distance between the at least two EM sensors and a difference between the first and second signals generated by each of the at least two EM sensors. 2. The method of claim 1, wherein the difference between the first and at least the second signals generated by each of the at least two EM sensors is attributable only to distortion caused by conductive objects disposed proximate the first and second EM sensors. 3. The method of claim 1, comprising correcting the first and at least the second signals for the distortion and determining a position of the surgical device relative to the transmitter based at least on the corrected first and second signals of each of the at least two EM sensors. 4. The method of claim 1, comprising determining a first position of the surgical device relative to the transmitter based on the first and second signals, and then correcting the first and second signals for the distortion and determining a second position of the surgical device relative to the transmitter based at least on the corrected first and second signals of each of the at least two EM sensors. 5. The method of claim 4, comprising displaying, on a display of the medical navigation system, the first position of the surgical device relative to the transmitter on a 2D or 3D representation of at least a patient and the surgical device, and updating the displayed position of the surgical device based on the corrected first and second signals of each of the at least two EM sensors. 6. The method of claim 1, wherein the first and at least the second frequencies are between approximately 500 Hz and 100 Hz. 7. The method of claim 1, wherein the first and at least the second frequencies are below approximately 1 kHz. 8. A medical navigation system, comprising: a transmitter configured to emit electromagnetic (EM) fields in response to current at one or more frequencies;first and second EM sensors each configured to detect the EM fields emitted by the transmitter and to generate a signal representative of each detected EM field; anda computerized navigation system comprising: one or more tangible, non-transitory, machine-readable media collectively storing i... | General Electric Company | A61B005/06 A61B006/12 A61B001/313 A61B017/06 A61B017/16 A61B017/28 A61B017/32 A61B017/34 A61B017/84 A61B017/86 A61B006/00 A61N001/04 A61B019/00 A61B006/03
US09020587 | B2 | 2015-04-28 | Method and apparatus of neurological feedback systems to control physical objects for therapeutic and other reasons | 2012-11-14 | A method and apparatus using brainwaves to control real objects is provided. The method and apparatus comprise using sensors to detect the brain's electrical signals and transmit at least two brainwaves to an apparatus that converts the brainwaves into a format usable by a signal processor. The signal processor determines a coherence between portions of the brainwaves, typically in the frequency domain, and compares the coherence values, which change rapidly from moment to moment, to thresholds. Based on the comparison of the coherence value to the thresholds, which are adjusted over time based on feedback relating to success, a control signal is developed that can be sent to a real object to control 3 dimensional motion of the control object. | 1. A method of converting brainwave signals into a control signal, the method comprising the steps of: receiving a brainwave signal;generating a first value and a second value based on the received brainwave signal, wherein the first value is different from the second value;calculating a ratio between the first and second values, wherein the calculation comprises (first value−second value)/(first value+second value);comparing the ratio to a predetermined threshold, wherein the predetermined threshold is between −1 and +1;outputting a first control signal based on the comparison of the ratio to the predetermined threshold;determining whether the ratio satisfies the predetermined threshold; andincreasing the predetermined threshold when it is determined that the ratio satisfies the predetermined threshold and decreasing the predetermined threshold when it is determined that the ratio does not satisfy the predetermined threshold. 2. The method of claim 1 wherein the first value and the second value are generated by determining a coherence between the received brainwave signal and a second received brainwave signal. 3. The method of claim 2 wherein the first value comprise determining the coherence between the received brain wave signal and the second brainwave signal in a first predetermined frequency range and the second value comprises determining the coherence between the received brain wave signal and second brainwave signal in a second predetermined frequency range. 4. The method of claim 3 wherein the first predetermined frequency range is between approximately 2 Hz and 50 Hz. 5. The method of claim 4 wherein the second predetermined frequency range is between approximately 2 Hz and 50 Hz. 6. The method of claim 1 further comprising a third value and a fourth value, wherein the third value is different from the first and second values and the fourth value is different from the first, second, and third values, and further comprising calculating a second ratio wherein the second ratio calculation comprises (third value−fourth value)/(third value+fourth value);comparing the second ratio to a predetermined second threshold, wherein the predetermined threshold is between −1 and +1; andoutputting a second control signal based on the comparison of the second ratio to the predetermined second threshold. 7. The method of claim 6 wherein the third and fourth values are calculated by comparing a power of at least one brainwave signal. 8. The method of claim 6 wherein the third value is the amplitude of a portion of the brainwave signal and the fourth value is the amplitude of another signal. 9. The method of claim 8 wherein the another signal is another brainwave signal. | - | A61B005/0482 A61B005/048
US09060697 | B2 | 2015-06-23 | Blood pressure meter cuff | 2013-04-03 | A blood pressure meter cuff includes an air bladder that receives a supply of air in order to compress a radial artery and an ulnar artery, and a cuff band for fixing the air bladder to a wrist including the radial artery and the ulnar artery. The air bladder has a wide portion that is arranged on the radial artery and the ulnar artery, and first and second narrow portions that are continuous with the wide portion and are narrower than the wide portion. The edges of the first and second narrow portions that are continuous with the edges of the wide portion are shaped as straight lines that are inclined with respect to the width direction. | 1. A blood pressure meter cuff comprising: a fluid bladder that receives a supply of fluid in order to compress an artery; anda fixing means for fixing the fluid bladder to a measurement area that includes the artery,wherein the fluid bladder comprises: a wide portion arranged on the artery, anda narrow portion that is continuous with the wide portion and is narrower than the wide portion, andwherein an edge of the narrow portion that is continuous with the edge of the wide portion is shaped as an approximately straight line that is inclined with respect to a width direction of the wide portion. 2. The blood pressure meter cuff according to claim 1, wherein the narrow portion is provided at one end in a direction orthogonal to the width direction of the fluid bladder. 3. The blood pressure meter cuff according to claim 2, wherein the narrow portion is provided at the central portion in a direction orthogonal to the width direction of the fluid bladder. 4. The blood pressure meter cuff according to claim 2, wherein a partition portion that partitions the interior of the fluid bladder into a plurality of spaces is provided in the fluid bladder. 5. The blood pressure meter cuff according to claim 2, wherein the length in the direction orthogonal to the width direction of the wide portion is ½ to ¾ the length in the direction orthogonal to the width direction of the fluid bladder. 6. The blood pressure meter cuff according to claim 1, wherein the narrow portion is provided at the central portion in a direction orthogonal to the width direction of the fluid bladder. 7. The blood pressure meter cuff according to claim 6, wherein a partition portion that partitions the interior of the fluid bladder into a plurality of spaces is provided in the fluid bladder. 8. The blood pressure meter cuff according to claim 6, wherein the length in the direction orthogonal to the width direction of the wide portion is ½ to ¾ the length in the direction orthogonal to the width direction of the fluid bladder. 9. The blood pressure meter cuff according to claim 1, wherein a partition portion that partitions the interior of the fluid bladder into a plurality of spaces is provided in the fluid bladder. 10. The blood pressure meter cuff according to claim 9, wherein the partition portion is provided at the center in a direction orthogonal to the width direction of the fluid bladder. 11. The blood pressure meter cuff according to claim 10, wherein the length in the direction orthogonal to the width direction of the wide portion is ½ to ¾ the length in the direction orthogonal to the width direction of the fluid bladder. 12. The blood pressure meter cuff according to claim 9, wherein the partition portion is provided so as to be off-center toward one end in a direction orthogonal to the width direction of the fluid bladder. 13. The blood pressure meter cuff according to claim 12, wherein the length in the direction orthogonal to the width direction of the wide por... | OMRON HEALTHCARE Co., Ltd. | A61B005/02 A61B005/022 A61B005/00
US09009898 | B2 | 2015-04-21 | Mattress, pressure sensor calibration method, and bed device | 2012-11-20 | When pressure detected by a pressure sensor connected to a calibration standard cell has continuously fallen within a regulated pressure range at calibration for a regulated duration at calibration, zero-adjustment is performed based on the pressure value detected by the pressure sensor. Then, communication between the plurality of cells is created to perform internal pressure adjustment of the plurality of cells to a predetermined internal pressure value, based on the pressure value detected by the pressure sensor connected to the calibration standard cell and calibrate each of pressure sensors connecting to the plurality of cells, based on the adjusted internal pressure. With this scheme, it is possible to a mattress and the like that can perform zero-point adjustment efficiently by adjusting the zero point in the same manner even if the mattress is formed of a plurality of branches, without releasing the pressure sensor of each cell to atmospheric pressure. | 1. A mattress comprising: a plurality of cells;pressure sensors for detecting the internal pressure of the cells;a pump connected to adjust the amount of air in each cell;communication paths from the pump to the plurality of cells;selector valves, arranged on the communication paths between each of the cells and the pump, and capable of switching between, at least, a state for creating communication between the cell and the pump and a state for opening the cell to atmospheric pressure; and,a calibration portion for calibrating the pressure sensors,the calibration portion comprising: a calibration determining portion that adopts one cell as a calibration standard cell, determines whether a pressure detected by a pressure sensor connected to the calibration standard cell has continuously fallen within a regulated pressure range at calibration for a regulated duration at calibration when a selector valve connected to the calibration standard cell is opened to atmospheric pressure;a first calibration portion that, when the pressure detected by the pressure sensor connected to the calibration standard cell has continuously fallen within the regulated pressure range at calibration for the regulated duration at calibration, performs zero-point adjustment of the pressure sensor connected to the calibration standard cell, based on a pressure value detected by the pressure sensor;an internal pressure adjustment portion that creates communication between the plurality of cells to perform internal pressure adjustment of the plurality of cells to a predetermined internal pressure value, based on the pressure value detected by the pressure sensor connected to the calibration standard cell; and,a second calibration portion that calibrates each of the pressure sensors connected to the plurality of cells, based on the internal pressure adjusted by the internal pressure adjustment portion. 2. The mattress according to claim 1, wherein the selector valves installed for the plurality of cells are changed over to communicate with the pump so as to make the plurality of cells have the same pressure. 3. The mattress according to claim 2, further comprising a mattress status detecting portion for detecting a state of the mattress, wherein the calibration portion performs calibration of the pressure sensors when the mattress is in a state in which calibration of the pressure sensor is calibratable. 4. The mattress according to claim 1, further comprising a mattress status detecting portion for detecting a state of the mattress, wherein the calibration portion performs calibration of the pressure sensors when the mattress is in a state in which calibration of the pressure sensor is calibratable. 5. The mattress according to claim 1, further comprising an inter-cell selector valve for creating communication between the plurality of cells, wherein the internal pressure adjustment portion opens the inter-cell selector valves to thereby make the plurality of cells have th... | Paramount Bed Co., Ltd. | A47C027/08 A61B005/00 A61G007/057 G01L027/00
US09011349 | B2 | 2015-04-21 | Apparatus and method for measuring biologic parameters | 2014-05-12 | Support structures for positioning sensors on a physiologic tunnel for measuring physical, chemical and biological parameters of the body and to produce an action according to the measured value of the parameters. The support structure includes a sensor fitted on the support structures using a special geometry for acquiring continuous and undisturbed data on the physiology of the body. Signals are transmitted to a remote station by wireless transmission such as by electromagnetic waves, radio waves, infrared, sound and the like or by being reported locally by audio or visual transmission. The physical and chemical parameters include brain function, metabolic function, hydrodynamic function, hydration status, levels of chemical compounds in the blood, and the like. The support structure includes patches, clips, eyeglasses, head mounted gear and the like, containing passive or active sensors positioned at the end of the tunnel with sensing systems positioned on and accessing a physiologic tunnel. | 1. A support structure for placement on the skin at an end of a brain temperature tunnel, said support structure comprising a housing for placement on the skin at the end of the brain temperature tunnel, anda temperature sensor contained in the housing for measuring temperature signals produced on said skin at the end of the brain temperature tunnel,said housing including at least one of a patch, a clip, a medial canthal pad of eyeglasses, a modified nose pad of eyeglasses and head mounted gear,said housing measuring greater than 0 mm and less than 11 mm at a greatest dimension. 2. The support structure as claimed in claim 1, wherein the dimension is equal to or less than 6 mm and greater than 0 mm. 3. The support structure as claimed in claim 2, wherein the dimension is equal to or less than 3 mm and greater than 0 mm. 4. The support structure as claimed in claim 1, wherein said housing includes a power source. 5. The support structure as claimed in claim 1, wherein said housing includes a microprocessor. 6. The support structure as claimed in claim 1, wherein said housing includes a wireless transmitter. 7. The support structure as claimed in claim 6, wherein said wireless transmitter transmits a signal by at least one of a radio frequency, light, sound and electromagnetic energy. 8. The support structure as claimed in claim 1, wherein said temperature sensor is passive. 9. The support structure as claimed in claim 1, wherein said temperature sensor is active. | Geelux Holdings, Ltd. | A61B005/00 A61B005/103 A61B005/117 A61B005/01 G02C011/00
US09314199 | B2 | 2016-04-19 | Disposable sterile retracting blood taking needle | 2011-12-21 | A disposable sterile retracting blood taking needle consists of an end cover, a protective sleeve, a needle guard, a needle, a needle hub, a core rod. An outer sleeve, a piston, a sheath and a blood taking needle. The piston is arranged in a clamping groove of the core rod; the outer sleeve is sleeved on the core rod and the piston; the piston and the outer sleeve are in interference fit; inner holes of the needle, the needle hub, the core rod and the blood taking needle are communicated; the core rod and the outer sleeve are made of transparent materials; blood backflow is judged by blood flowing in a passage in the core rod; and after blood taking is completed, a medical worker presses a blood taking position of the blood taking needle with one hand, presses the outer sleeve with a finger of the other hand and pulls the needle guard to move back with other fingers of the other hand, so that a snap ring of the core rod enters a slot of the outer sleeve and is locked, and the blood taking needle is hidden in a cylinder of the outer sleeve, and thus the aim of safety is fulfilled. | 1. A disposable sterile retracting safe blood taking needle, which consists of an end cover, a protective sleeve, a needle guard, a needle, a needle hub, a core rod, an outer sleeve, a sheath and a blood taking needle, wherein a column on a proximal end of the core rod is arranged in a hole of the needle hub, the outer sleeve is set outside the core rod, a lug of the core rod is arranged in a second slot of the outer sleeve; wherein a third mesa of the outer sleeve is fitted on a boss column on the proximal end of the core rod to form an interference fit, a through-hole of the core rod consists of a path and a glue hole, the blood taking needle is arranged in the glue hole, glue is applied in the glue hole to tighten the connection between the blood taking needle and the core rod; the lug of the core rod is arranged on the boss column on the proximal end of the core rod, a column of the core rod, a first mesa of the core rod, a first slot of the core rod, a second mesa of the core rod, the first mesa and the second mesa are arranged on the two sides of the first slot, a tapered transition is applied at the joint of the first mesa and the column, as well as at the joint of the second mesa and the column; wherein the outer sleeve is a hollow cylinder, the second slot is arranged on the inner surface of the hollow cylinder, and the third mesa is a lug on the inner surface of the hollow cylinder, the third mesa is used for running into the first slot to prevent the relative movement between the core rod and the outer sleeve; during blood taking or before blood taking, the relative movement between the outer sleeve and the core rod is prevented by the friction force between the lug of the core rod and the second slot of the outer sleeve and the friction force between the boss column of the core rod and the third mesa of the outer sleeve; and further wherein the boss column on the proximal end of the core rod has a proximal end that coincides with a proximal end of the lug. | Shanghai Jinta Medical Co., Ltd. | A61B005/15 A61B005/153
US10016140 | B2 | 2018-07-10 | Automated non-magnetic medical monitor using shape memory actuators | 2013-06-13 | When employing a valve in a medical device in or near a bore of a magnetic resonance (MR) scanner, MR-compatible materials are employed to minimize the susceptibility of the valve to the strong magnetic fields generated by the MR scanner. An MR-compatible actuator comprises a shame memory alloy (SMA) wire or member (12) that is actuated by application of a constant power signal. The constant power signal is supplied by a control circuit (50) that is generated using a power feedback signal derived from measured current and voltage feedback signals. Once the SMA member is actuated, the power signal can be reduced and pulse width modulated to maintain the SMA member in an active state, which in turn maintains the valve in a closed state until the power signal is terminated. | 1. A valve actuator for actuating a valve, the valve actuator including: a shape memory alloy (SMA) member that when actuated depresses a valve plunger to mate with a valve seat in the valve;a control circuit that provides a power signal having a constant power level to the SMA member to actuate the SMA member and maintain the SMA member in an active state; anda position sensor that detects when the plunger is in a closed position, and indicates to the control circuit that the valve is closed;wherein the control circuit reduces and pulse width modulates the power signal between 0 W and the constant power level used to actuate the SMA member in response to the indication that the valve is closed, thereby maintaining the SMA member in the active state at a reduced PWM power level and keeping the valve closed for a predetermined time period. 2. The valve actuator according to claim 1, wherein the SMA member is a nitinol wire that contracts and biases the plunger downward when actuated. 3. The valve actuator according to claim 2, wherein the control circuit supplies a constant power to the nitinol wire to actuate the nitinol wire. 4. The valve actuator according to claim 1, wherein the sensor is a pressure sensor that determines that the valve is in a closed state when pressure in the valve exceeds a predetermined pressure threshold. 5. The valve actuator according to claim 1, wherein the control circuit measures a current feedback signal and a voltage feedback signal and includes a multiplier that multiplies the current feedback signal and the voltage feedback signal to generate a power feedback signal that is employed to provide a constant power signal to the SMA member during actuation. 6. The valve actuator according to claim 1, wherein the SMA member comprises at least one of: copper-zinc-aluminum-nickel;copper-aluminum-nickel;beryllium-copper;copper bronze; andnickel-titanium. 7. The valve actuator according to claim 1, further comprising a valve spring that biases the plunger upward against the SMA member. 8. The valve actuator according to claim 1, employed in an MR-compatible blood pressure monitoring system. 9. A method of actuating a valve, the method including: providing a constant power signal having a constant power level to a shape memory alloy (SMA) member that when actuated depresses a valve plunger to mate with a valve seat in the valve;monitoring at least one valve parameter to detect when the valve is closed;adjusting the power signal upon detecting that the valve is closed, in order to maintain the SMA member in an active state while reducing power consumption;wherein the at least one monitored parameter is plunger position; andwherein adjusting the power signal comprises reducing and pulse width modulating the power signal between 0 W and the constant power level used to actuate the SMA member in response to an indication that the valve is closed, thereby maintaining the SMA member in the active state at the reduced PWM ... | KONINKLIJKE PHILIPS N.V. | F16K099/00 A61B005/0235 F16K031/00 F16K031/02 A61B005/022 A61B005/0225 A61B005/151 A61B017/00 A61M039/24
US09283400 | B2 | 2016-03-15 | System and method for electrocardiogram analysis and optimization of cardiopulmonary resuscitation and therapy delivery | 2014-12-02 | The system and method provide for electrocardiogram analysis and optimization of patient-customized cardiopulmonary resuscitation and therapy delivery. An external medical device includes a housing and a processor within the housing. The processor can be configured to receive an input signal for a patient receiving chest compressions and to select at least one filter mechanism and to apply the filter mechanism to the signal to at least substantially remove chest compression artifacts from the signal. A real time dynamic analysis of a cardiac rhythm is applied to adjust and integrate CPR prompting of a medical device. Real-time cardiac rhythm quality is facilitated using a rhythm assessment meter. | 1. An external medical device, comprising: a housing;a user interface in connection with the housing; anda processor within the housing configured to: cause the user interface to issue a first prompt instructing a user to cause chest compressions to be delivered to a patient during a cardiopulmonary resuscitation (CPR) period;receive an input signal for the patient receiving the chest compressions, in which the delivered chest compressions have a chest compression frequency f;select a comb filter mechanism;apply the comb filter mechanism to the input signal to at least substantially remove chest compression artifacts from the input signal, wherein the chest compression artifacts correspond to the chest compressions being delivered to the patient, and wherein the comb filter mechanism substantially rejects content in the frequency f plus content in at least one more frequency that is a higher harmonic to the frequency f but substantially passes frequencies between the frequency f and the higher harmonic; anddetermine a shock/no shock decision based at least in part on a result of the application of the comb filter mechanism to the input signal; andcause the user interface to issue a second prompt instructing a user to cause an electrical charge to be guided to the patient responsive to a determination that the shock/no shock decision is to shock. 2. The external medical device of claim 1, further comprising: an energy storage module within the housing configured to store the electrical charge, anda defibrillation port configured to guide via electrodes the stored electrical charge to the patient. 3. The external medical device of claim 1, in which the processor is further configured to cause the user interface to issue, before the second prompt, a third prompt instructing a user to cause delivery of the chest compressions to the patient to stop. 4. An external medical device, comprising: a housing;a user interface in connection with the housing; anda processor within the housing configured to: cause the user interface to issue a first prompt instructing a user to cause chest compressions to be delivered to a patient during a cardiopulmonary resuscitation (CPR) period;receive an input signal for the patient receiving the chest compressions, in which the delivered chest compressions have a chest compression frequency f;select a comb filter mechanism;apply the comb filter mechanism to the input signal to at least substantially remove chest compression artifacts from the input signal, wherein the chest compression artifacts correspond to the chest compressions being delivered to the patient, and wherein the comb filter mechanism substantially rejects content in the frequency f plus content in at least one more frequency that is a higher harmonic to the frequency f but substantially passes content in frequencies between the frequency f and the higher harmonic; anddetermine a shock/no shock decision based at least in part on a result of the applicati... | PHYSIO-CONTROL, INC. | A61B005/046 A61N001/39 A61H031/00 A61B005/00 A61B005/04 A61B005/044
US09380971 | B2 | 2016-07-05 | Method and system for powering an electronic device | 2014-12-05 | Methods and apparatus for providing a power supply to a device, including an inductive rechargeable power supply for a data monitoring and management system in which a high frequency magnetic field is generated to provide power supply to a rechargeable power source such as a battery of a transmitter unit in the data monitoring and management system are provided. | 1. A method, comprising: generating a magnetic field at a receiver unit during a time period associated with data communication between sensor electronics and the receiver unit, wherein generating the magnetic field is programmed to turn on or turn off only during the time period, and wherein the sensor electronics is operatively coupled to an analyte sensor in fluid contact with interstitial fluid, wherein one or more signals are generated by the analyte sensor and associated with a monitored analyte level;inductively coupling a rechargeable power source of the sensor electronics when the sensor electronics is placed within a predetermined distance from the generated magnetic field during the time period associated with the data communication; andcommunicating data associated with the monitored analyte level from the sensor electronics to the receiver unit during the time period. 2. The method of claim 1, further comprising establishing wireless communication between the sensor electronics and the receiver unit during the time period. 3. The method of claim 2, wherein establishing the wireless communication includes determining a signal strength from the sensor electronics and comparing the determined signal strength to a signal strength threshold level. 4. The method of claim 1, wherein generating the magnetic field is programmed to automatically turn on or turn off during the time period in response to a manual input. 5. The method of claim 1, wherein the time period includes a time to transmit two or more signals from the sensor electronics to the receiver unit. 6. The method of claim 1, further comprising generating the magnetic field in response to receiving a command at the receiver unit. 7. The method of claim 1, wherein the one or more signals are communicated over a radio frequency (RF) communication link. 8. The method of claim 1, wherein the analyte sensor includes a glucose sensor having a plurality of electrodes including a working electrode. 9. The method of claim 8, wherein the working electrode comprises an analyte-responsive enzyme and a mediator, wherein at least one of the analyte-responsive enzyme and the mediator is chemically bonded to a polymer disposed on the working electrode, and wherein at least one of the analyte-responsive enzyme and the mediator is crosslinked with the polymer. 10. The method of claim 1, wherein the monitored analyte level includes a monitored glucose level, a monitored lactate level, or a monitored ketone level. 11. An analyte monitoring system, comprising: an analyte sensor positioned in fluid contact with interstitial fluid under a skin layer, the analyte sensor configured to generate signals associated with monitored analyte level in the interstitial fluid;a receiver unit including a magnetic field generator unit configured to generate a magnetic field for a predetermined time period in response to a command; andsensor electronics coupled to the analyte sensor for processing the signal... | Abbott Diabetes Care Inc. | H02J007/00 A61B005/1486 A61B005/145 A61B005/07
US10610127 | B2 | 2020-04-07 | Electrophysiology laboratory system for use with magnetic resonance imaging systems | 2013-03-15 | An electrophysiological laboratory system comprises a subsystem configured to perform diagnostic and/or therapeutic functions, a medical device, and an interface module disposed therebetween. The medical device comprises a shaft having proximal and distal portions, high- and low-impedance electrical pathways disposed within the shaft, and an electrode disposed at the distal portion of the shaft and electrically coupled to one or both of the high- and low-impedance electrical pathways. The electrode is configured to perform diagnostic and/or therapy delivery functions. The interface module comprises a high-impedance channel configured to couple the high-impedance pathway of the medical device to the subsystem, and to attenuate magnetic resonance RF and gradient field pulses generated by the MRI system. The interface module further comprises a low-impedance channel configured to couple the low-impedance pathway of the medical device to the subsystem. | 1. A system comprising: an electronic control unit (ECU) including a processor; anda magnetic resonance imaging (MRI) compatible medical device including an elongate shaft for use in a body having a proximal portion and a distal portion,a first electrode disposed at said distal portion of said shaft,a second electrode is disposed at said distal portion of said shaft,a first electrical conductor comprising a high-impedance electrical pathway disposed within said shaft and extending from said distal portion to said proximal portion of said shaft, anda second electrical conductor comprising a low-impedance electrical pathway disposed within said shaft and extending from said distal portion to said proximal portion of said shaft,wherein said first electrode is electrically coupled to said high-impedance electrical pathway, and said second electrode is electrically coupled to said low-impedance electrical pathway, andwherein the processor is communicatively coupled to the first electrode via the high impedance electrical pathway and the second electrode via the low impedance electrical pathway, and the processor is configured and arranged to perform a diagnostic function using the first electrode, and diagnostic and therapy delivery functions using the second electrode. 2. The MRI-compatible medical device of claim 1 further comprising a temperature sensor disposed at said distal portion of said shaft and electrically coupled to said low-impedance electrical pathway. 3. The MRI-compatible medical device of claim 1, wherein said high-impedance electrical pathway has an impedance of greater than or equal to 2 kΩ. 4. The MRI-compatible medical device of claim 1, wherein said high-impedance electrical pathway comprises a non-ferromagnetic electrical conductor having a high impedance. 5. The MRI-compatible medical device of claim 4, wherein said electrical conductor is constructed of a metal alloy comprising one of: a nickel-chromium alloy;a nickel-iron alloy;a copper-nickel alloy; anda manganese-nickel-copper alloy. 6. The MRI-compatible medical device of claim 1, wherein said high-impedance electrical pathway comprises an electrical conductor having a plurality of segments and a resistor element electrically connected in series between a pair of said plurality of conductor segments. 7. The MRI-compatible medical device of claim 1, wherein said low-impedance electrical pathway comprises an inductive element configured to attenuate magnetic resonance radio frequency pulses generated by the ECU, and to limit a magnitude of radio frequency currents induced in said low-impedance electrical pathway. 8. The MRI-compatible medical device of claim 7, wherein said inductive element comprises a choke. 9. The MRI-compatible medical device of claim 7, wherein said low-impedance electrical pathway further comprises a non-ferromagnetic electrical conductor having a plurality of segments and said inductive element is electrically connected in series between a pa... | St. Jude Medical, Atrial Fibrilation Division, Inc. | A61B005/04 A61B005/06 A61B018/14 A61B005/042 A61B005/055 A61B005/00 A61B005/0205 A61N001/05 A61N001/36 G01R033/28 G01R033/36 A61B090/00 A61B034/20 A61B018/00
US10342457 | B2 | 2019-07-09 | Method and system for monitoring the lung function of a patient | 2013-05-28 | There is provided a method of monitoring the lung function of a patient, the method comprising determining one or both of an inhalation time and a rest time for a patient that is using a respiratory apparatus, the one or both of an inhalation time and a rest time for the patient being determined from measurements obtained from the respiratory apparatus, wherein the inhalation time is the amount of time for which the patient inhales through the respiratory apparatus, and the rest time is the amount of time between the end of an exhalation and the start of the next inhalation; and analyzing the determined one or both of the inhalation time and rest time to determine an indication of the lung function of the patient. | 1. A method of detecting a pulmonary exacerbation in a patient, the method comprising: measuring, with a respiratory apparatus configured to deliver medication to a patient, a first inhalation time and a first rest time for the patient during a first medication treatment, wherein inhalation time is the amount of time for which the patient inhales through the respiratory apparatus, and rest time is the amount of time between the end of an exhalation and the start of a next inhalation during a medication treatment;determining, with the respiratory apparatus, a first lung function index based on the first inhalation time and the first rest time, wherein the first lung function index is a ratio of the first inhalation time to the first rest time;measuring, with the respiratory apparatus, a second inhalation time and a second rest time for the patient during a second medication treatment;determining, with the respiratory apparatus, a second lung function index based on the second inhalation time and the second rest time, wherein the second lung function index is a ratio of the second inhalation time to the second rest time;calculating, with the respiratory apparatus, a change in a lung function of the patient based on a comparison between the second lung function index and the first lung function index;generating, with the respiratory apparatus, an indication that the patient is experiencing a pulmonary exacerbation responsive to the change in the lung function satisfying a change threshold; andpresenting, on a display of the respiratory apparatus, the indication that the patient is experiencing a pulmonary exacerbation. 2. A method as claimed in claim 1, further comprising sending, with the respiratory apparatus, the indication that the patient is experiencing a pulmonary exacerbation to a remote computer system over the Internet. 3. A method as claimed in claim 1, wherein the method further comprises: determining a target inhalation time, wherein the patient is required to inhale through the respiratory apparatus for the target inhalation time. 4. A method as claimed in claim 3, wherein the method further comprises increasing the target inhalation time for a subsequent inhalation by the patient responsive to the patient inhaling for a time equal to or exceeding the target inhalation time. 5. A method as claimed in claim 1, wherein the inhalation time is one or more of: the amount of time for which the patient inhales through the respiratory apparatus in a single breath, the average amount of time for which the patient inhales through the respiratory apparatus over a plurality of breaths, and the total amount of time that the patient is inhaling through the respiratory apparatus over a plurality of breaths. 6. A method as claimed in claim 1, wherein the rest time is one or more of: the amount of time between the end of an exhalation and the start of the next inhalation for a single breath, the average amount of time between the end of an exhalat... | KONINJKLIJKE PHILIPS N.V. | A61B005/087 A61M015/00 A61B005/085 A61B005/097 A61B005/00 A61M016/00
US09259182 | B2 | 2016-02-16 | Portable electronic device | 2014-10-20 | To improve product lifetime as well as to increase wearing feeling, maintainability and productivity, and to suppress manufacturing costs and expenses of the user. A portable electronic device 10 includes a device body 20 arranged inside a garment W and housing an electronic component and a fixing member 30A formed separately from the device body 20 and arranged outside the garment W, which fixes the device body 20 so as to be attached and detached to and from the garment W in a state of sandwiching the garment W between the fixing member 30A and the device bogy 20 from the other side of the garment W. The fixing member 30A is formed so as to be elastically deformed, which is formed in a ring shape surrounding the device body 20. Gaps are provided on both sides of the device body 20 in the radial direction of the fixing member 30A between an inner peripheral surface of the fixing member 30A and the device body 20. | 1. A portable electronic device configured to attach to a garment, the device comprising: a device body configured to reside on one of a front side and a reverse side of the garment and housing an electronic component;a fixing member separate from the device body and configured to reside on an opposite side from the front side and the reverse side of the garment, and configured to fix the device body so as to be attached and detached to and from the garment in a state of sandwiching the garment between the fixing member and the device body from the opposite side of the front side and the reverse side of the garment; anda pair of band-shaped electrode portions each having a first part extending into recessed regions of the device body and connected to the device body and having a second part extending away from the device body and configured to contact a biological surface; anda biological information detecting unit in the device body and configured to detect biological information based on a potential difference generated in the pair of electrode portions. 2. The portable electronic device according to claim 1, wherein the fixing member fixes an outer peripheral portion of the device body at least at two places. 3. The portable electronic device according to claim 1, wherein the device body includes a locked portion to which the fixing member is locked, and the fixing member comprises an elastically deformable material, and including a locking portion configured to lock to the locked portion. 4. The portable electronic device according to claim 1, wherein the fixing member comprises a ring shape surrounding the device body. 5. The portable electronic device according to claim 4, wherein a gap is defined at least in one side of the device body in a radial direction of the fixing member by an inner peripheral surface of the fixing member and the device body. 6. The portable electronic device according to claim 1, wherein the fixing member includes a protective portion configured to cover at least part of the device body through the garment from the opposite side of the front side and the reverse side of the garment. | Seiko Instruments Inc. | A61B005/0408 A61B005/00 A41D001/00 A41D013/12 A61B005/024 A61B005/0245
US09538929 | B2 | 2017-01-10 | Cardiac mapping system and method for bi-directional activation detection of electrograms | 2014-10-29 | In a system and computer implemented method for mapping of an anatomic structure and bi-directional activation detection of electrograms such as atrial and/or ventricular electrograms, both positive and negative deflections of an electrogram signal are analyzed over an analysis time period of the signal. At least one characteristic of the electrogram signal is determined based at least in part on analyzing both positive and negative deflections of the signal over the analysis time period. The determined at least one characteristic of the atrial electrogram signal is then associated with a generated three-dimensional model of the anatomic structure. | 1. A computer implemented method for analyzing an electrogram signal, the computer implemented method comprising: receiving, at a computing device, the electrogram signal from at least one electrode;analyzing both positive and negative deflections of said signal over an analysis time period of said signal;determining at least one characteristic of said signal based at least in part on analyzing both positive and negative deflections of said signal over said analysis time period, wherein determining at least one characteristic of said signal comprises: determining time locations of a plurality of cardiac activations over said analysis time period of said signal;determining a mean time between successive time locations of the plurality of cardiac activations;applying a boundary condition criteria to the determination of time locations of the plurality of cardiac activations at a beginning and end of said analysis time period of said signal; andrecalculating the mean time between successive time locations of the plurality of cardiac activations following application of the boundary condition criteria; andassociating the at least one characteristic of the electrogram signal with one or more positions of the at least one electrode over said analysis time period. 2. The computer implemented method of claim 1, wherein said signal is an atrial electrogram signal, and wherein the step of determining time locations of a plurality of cardiac activations comprises subjecting the atrial electrogram signal to a processing step in which the first derivative and the second derivative are determined for the atrial electrogram signal over the analysis time period, and determining the time location of each cardiac activation at least in part as a function of at least one of the first derivative and the second derivative of the atrial electrogram signal. 3. The computer implemented method of claim 2 wherein the step of determining the time location of at least one cardiac activation comprises, subsequent to the processing step, further subjecting the atrial electrogram signal to a triggering step in which activation location marker candidates are determined, the triggering step comprising determining the absolute value of the second derivative of the atrial electrogram signal over the analysis time period of the signal, and comparing the second derivative to a predetermined threshold wherein each time location at which the absolute value of the second derivative of the signal is greater than the predetermined threshold is considered as an activation location marker candidate. 4. The computer implemented method of claim 3 wherein the triggering step further comprises determining based on the second derivative the polarity of the atrial electrogram signal at each determined activation location marker candidate, wherein if the second derivative is positive and greater than the predetermined threshold the activation location marker candidate is designated as a negati... | St. Jude Medical, Cardiology Division, Inc. | A61B005/04 A61B005/0452 A61B005/00
US20150112154 | A1 | 2015-04-23 | BIOMETRICS IN RISK SITUATIONS | 2014-10-23 | The technology described in this document is embodied in a method that includes processing data in a first dataset that represents time-varying information about at least one pulse pressure wave propagating through blood in a subject acquired at a location of the subject. The data is acquired while the subject is in a situation associated with risk indicated by the data. | 1. A method comprising processing data in a first dataset that represents time-varying information about at least one pulse pressure wave propagating through blood in a subject acquired at a location of the subject, wherein the data is acquired while the subject is in a situation associated with risk indicated by the data. 2. The method of claim 1, further comprising processing data in a second dataset that represents time-varying information about motion of the subject acquired at the location of the subject. 3. The method of claim 2, wherein the information about at least one pulse pressure wave propagating through blood in the subject comprises photoplethysmographic (PPG) data and the information about motion of the subject comprises one or both of motioncardiogram (MoCG) data and gross motion data. 4. The method of claim 1, wherein the data is acquired continuously. 5. The method of claim 1, wherein the data is acquired at a frequency of between 75 Hz and 85 Hz. 6. The method of claim 1, wherein the data is acquired at a single location of the subject. 7. The method of claim 6, wherein the data is acquired by a device worn by the subject. 8. The method of claim 7, wherein the device is mobile and does not reduce a mobility of the subject. 9. The method of claim 7, wherein the device processes the data. 10. The method of claim 6, wherein the single location is an arm of the subject. 11. The method of claim 10, wherein the single location is a wrist of the subject. 12. The method of claim 1, further comprising using the processed data to derive a measure of a level of risk associated with the subject. 13. The method of claim 2, further comprising: identifying a first point in the first dataset, the first point representing an arrival time of the pulse pressure wave at a first body part of the subject;identifying a second point in the second dataset, the second point representing an earlier time at which the pulse pressure wave traverses a second body part of the subject; andcomputing a pulse transit time (PTT) as a difference between the first and second points, the PTT representing a time taken by the pulse pressure wave to travel from the second body part to the first body part of the subject. 14. The method of claim 13, wherein the first body part is the location of the subject at which the data in the first data set is acquired, and the second body part is the heart of the subject. 15. The method of claim 13, further comprising determining a blood pressure of the subject based on the PTT. 16. The method of claim 1, wherein the risk comprises trauma to the subject and the data is indicative of the existence of the trauma. 17. The method of claim 16, further comprising providing the processed data to a party that is responding to the trauma. 18. The method of claim 17, wherein the processed data is transmitted from a device worn by the subject to a remote device. 19. The method of claim 18, wherein the remote device is a ser... |  | A61B005/0205 A61B005/16 A61B005/00 A61B005/11
US20150112181 | A1 | 2015-04-23 | WIDEBAND ULTRASONIC PROBE FOR PHOTOACOUSTIC IMAGE AND ULTRASOUND IMAGE | 2014-04-10 | Provided are a wideband ultrasonic probe for a photoacoustic image and an ultrasound image. The wideband ultrasonic probe includes a first ultrasonic transducer array and a second ultrasonic transducer array that are disposed on a substrate; and a laser apparatus that comprises a laser irradiator configured to irradiate a laser light onto a diagnosis object, wherein the first ultrasonic transducer array receives a first ultrasonic wave which is generated from the diagnosis object on which the laser light is irradiated, and the second ultrasonic transducer array transmits a high frequency bandwidth ultrasonic wave toward the diagnosis object and receives a second ultrasonic wave that is reflected by the diagnosis object. | 1. An ultrasonic probe comprising: a first ultrasonic transducer array and a second ultrasonic transducer array that are disposed on a substrate; anda laser apparatus that comprises a laser irradiator configured to irradiate a laser light onto a diagnosis object, whereinthe first ultrasonic transducer array is configured to receive a first ultrasonic wave which is generated from the diagnosis object on which the laser light is irradiated, and the second ultrasonic transducer array is configured to transmit a high frequency bandwidth ultrasonic wave toward the diagnosis object and to receive a second ultrasonic wave that is reflected by the diagnosis object. 2. The ultrasonic probe of claim 1, wherein the first ultrasonic transducer array comprises a plurality of first ultrasonic transducer chips, and the second ultrasonic transducer array comprises a plurality of second ultrasonic transducer chips, wherein each of the plurality of first ultrasonic transducer chips and each of the plurality of second ultrasonic transducer chips is a capacitive micromachined ultrasonic transducer (CMUT) chip. 3. The ultrasonic probe of claim 2, wherein each of the plurality of first ultrasonic transducer chips is disposed on a first region of the substrate and each of the plurality of second ultrasonic transducer chips is disposed on a second region of the substrate, and the second region is adjacent to the first region. 4. The ultrasonic probe of claim 2, wherein the plurality of first ultrasonic transducer chips and the plurality of second ultrasonic transducer chips are alternately disposed. 5. The ultrasonic probe of claim 2, wherein the first ultrasonic transducer array is further configured to receive a frequency bandwidth in a range from about 0.5 MHz to about 4 MHz. 6. The ultrasonic probe of claim 2, wherein the second ultrasonic transducer array is further configured to receive a frequency bandwidth in a range from about 5 MHz to about 18 MHz. 7. The ultrasonic probe of claim 2, wherein a cavity between an upper electrode and a lower electrode of the first ultrasonic transducer chip has a first height that is smaller than a second height of a cavity between an upper electrode and a lower electrode of the second ultrasonic transducer chip. 8. The ultrasonic probe of claim 7, wherein the first height is in a range from about 10 nm to about 100 nm. 9. The ultrasonic probe of claim 1, wherein the laser apparatus includes a pulse laser. 10. The ultrasonic probe of claim 9, wherein the pulse laser has a pulse width which is in a range of between about 1 picosecond and 1000 nanoseconds. 11. The ultrasonic probe of claim 1, wherein the laser irradiator comprises a first laser irradiation component which is disposed at an outer region of the first ultrasonic transducer array and a second laser irradiation component which is disposed at an outer region of the second ultrasonic transducer array, wherein the first laser irradiation component is disposed to ... | Samsung Electronics Co., Ltd. | A61B005/00
US20150105652 | A1 | 2015-04-16 | NEONATE'S IMMOBILIZING RESTRAINER | 2013-10-10 | A neonate immobilizer that includes a lower torso segment having dorsal side and ventral side, an upper torso segment having the same, and a median navel segment in between, having a lateral side. The three segments are interconnected to form a continuous restraining shell along the dorsal side. The lower and upper segments form an access aperture around the navel when restraining the neonate. The aperture is located and configured to permit visual inspection and physical access to the neonate's navel. | 1. A neonate's immobilizer, said immobilizer comprising a lower torso segment having dorsal side and ventral side, an upper torso segment having the same, and a median navel segment in between, having a lateral side; said three segments are interconnected to form a continuous restraining shell along said dorsal side; said navel segment has a lateral side, wherein said navel segment's lateral side, lower and upper segments form an access aperture around said navel when restraining said neonate, said aperture is provided in size and shape for visual inspection and physical access to said neonate's navel. 2. The neonate's immobilizer according to claim 1, wherein said immobilizer is made of MRI-proof materials. 3. The neonate's immobilizer according to claim 1, additionally comprising a neonate's head restraining segment. 4. The neonate's immobilizer according to claim 1, additionally comprising a protective element configured to at least partially and reversibly cover said access aperture. 5. The neonate's immobilizer according to claim 1, additionally comprising at least one radiofrequency (RF) coil aligned with the neonate's head. 6. A neonate's incubator comprising a neonate immobilizer as defined in claim 1. 7. A method for restraining a neonate characterized by steps of providing a neonate's immobilizer with a lower torso segment having dorsal side and ventral side, an upper torso segment having the same, and a median navel segment in between, having a lateral side; interconnecting said three segments are form a continuous restraining shell along said dorsal side; providing said navel segment with a lateral side; forming, by means of said navel segment's lateral side, lower and upper segments an access aperture around said navel, thereby when restraining said neonate, providing said aperture's size and shape for visual inspection and physical access to said neonate's navel. 8. The method according to claim 7, additionally comprising step of constructing said immobilizer by MRI-proof materials. 9. The method according to claim 7, additionally comprising step of providing said immobilizer with a neonate's head restraining segment. | Aspect Imaging Ltd. | A61F005/37 A61G011/00 A61G007/05 A61B005/055
US09004066 | B2 | 2015-04-14 | Respiratory system for inducing therapeutic hypothermia | 2013-02-28 | The present invention provides a method and apparatus for controlling a patient's body temperature and in particular for inducing therapeutic hypothermia. Various embodiments of the system are described. The system includes: a source of breathing gas, which may be in the form of a compressed breathing gas mixture; a heat exchanger or other heating and/or cooling device; and a breathing interface, such as a breathing mask or tracheal tube. Optionally, the system may include additional features, such as a mechanical respirator, a nebulizer for introducing medication into the breathing gas, a body temperature probe and a feedback controller. The system can use air or a specialized breathing gas mixture, such as He/O2 or SF/O2 to increase the heat transfer rate. In addition, the system may include an ice particle generator for introducing fine ice particles into the flow of breathing gas to further increase the heat transfer rate. | 1. A method for modifying a patient's body temperature, said method comprising: introducing frozen particles into a flow of breathable gas;selecting a patient in need of body temperature modification;contacting a surface of an airway of the patient with the frozen particles in the flow of breathable gas, wherein the patient is breathing the breathable gas spontaneously or is being mechanically ventilated with the breathable gas and wherein said frozen particles melt within the airway to remove heat from the patient's body. 2. The method of claim 1 wherein introducing the frozen particles and contacting the surface of the airway with said frozen particles comprises: injecting a fluid into a cooled breathing gas mixture to form a mist of frozen particles in the flow of breathing gas; anddelivering the flow of breathable gas with the frozen mist to the airway of the patient. 3. The method of claim 1 wherein the airway comprises a lung of the patient. 4. The method of claim 1 wherein the airway comprises a nasal airway of the patient. 5. The method of claim 1 wherein the flow of breathable gas with the frozen particles is delivered to the airway of the patient through a breathing mask. 6. The method of claim 1 further comprising delivering a drug together with the frozen particles. 7. The method of claim 2 wherein fluid is injected into the cooled breathing gas mixture with a fluid injector. 8. The method of claim 2 wherein fluid is injected into the cooled breathing gas mixture with an atomizer. 9. The method of claim 2 wherein fluid is injected into the cooled breathing gas mixture with a nebulizer. 10. The method of claim 1 wherein the frozen particles comprise frozen water particles. 11. The method of claim 1 wherein the frozen particles comprise dry ice particles. 12. The method of claim 2 wherein the fluid comprises water. 13. The method of claim 2 wherein the fluid comprises saline. 14. The method of claim 1 wherein the frozen particles are produced and thereafter added to the flow of breathable gas which is introduced into the patient's airway. 15. The method of claim 14, wherein the breathable gas flow is introduced into the patient's airway using a tracheal tube. | Qool Therapeutics, Inc. | A62B007/00 F24F005/00 A61F007/00 A61M016/10 A61B005/01 A61B005/00 A61F007/12 A61M016/00 A61M016/04 A61M016/06 A61M016/12 A61M016/14 A61M019/00 A61M011/00 A61M016/16
US20150093725 | A1 | 2015-04-02 | DIET ADHERENCE SYSTEM | 2014-10-02 | A system and method for providing dietary guidance is provided. The method includes receiving a selection of a health program for an individual, the health program including a dietary regimen, measuring the individual's caloric expenditure and change in body composition or body mass during the individual's participation in the health program, determining adherence to the health program based on the measured caloric expenditure or the measured change in body composition or body mass, identifying a modification to the health program, and informing the individual of the modification. The modification can include nutritional supplements, meals or recipes having a nutritional and/or caloric content tailored to assist the individual in meeting his or her health goals. The method can further include predicting an expected change in body composition or body mass based on the health program and based on the individual's gender, age, height, weight, and other factors. | 1. A method for providing weight loss guidance to a user, the method comprising: receiving a selection of a weight loss program for the user from among a plurality of weight loss programs;determining a dietary regimen for the user based on the selected weight loss program and based on a biometric characteristic of the user;measuring a caloric expenditure of the user and a change in body mass of the user during the user's participation in the weight loss program and storing the measured caloric expenditure and the measured change in body mass to non-transitory computer readable memory;performing a comparison, using a computer, of at least one of the measured caloric expenditure and the measured change in body mass with at least one of an expected caloric expenditure and an expected change in body mass;determining a recommended modification of the dietary regimen based on the computer-performed comparison; andinforming the user of the recommended modification. 2. The method according to claim 1 wherein the biometric characteristic includes at least one of age, gender, weight, height and body mass index. 3. The method according to claim 1 wherein the recommended modification includes a suggested nutritional supplement for the user. 4. The method according to claim 1 wherein the recommended modification includes a suggested recipe for the user. 5. The method according to claim 1 further including determining, using the computer, one or more objectives for achievement by the user as part of the weight loss program. 6. The method according to claim 5 including determining, using the computer, whether the user has met the one or more objectives. 7. The method according to claim 6 including altering, using the computer, the one or more objectives based on the user failing to achieve the one or more objectives. 8. The method according to claim 1 wherein informing the user of the recommended modification includes sending the recommended modification to a portable device. 9. The method according to claim 1 further including predicting, using the computer, an expected change in body mass based on the selected weight loss program and based on the user's biometric characteristic. 10. The method according to claim 9 wherein the expected change in body mass is additionally based on the user's ratio of fat mass to fat-free mass. 11. A system for providing weight loss guidance in accordance with a weight loss program having a prescribed dietary regimen, the system comprising: a first sensor adapted to measure a caloric expenditure;a second sensor adapted to measure body mass; anda computer including a processor adapted to execute the following steps based on the measured caloric expenditure and the measured body mass: determine an expected body mass as a function of the prescribed dietary regimen, the prescribed workout regimen, and the measured caloric expenditure,compare the measured body mass with the expected body mass, andrecommend a modification of... |  | G09B019/00 G09B005/00 G01G019/50 A61B005/00 A61B005/0205
US09017266 | B2 | 2015-04-28 | Automated testing for palpating diabetic foot patient | 2007-02-13 | The present invention teaches a system for the automated palpation testing of a patient, including the use of a robotic device with a actuating element thereto. The system is useful for testing patients at risk of nerve degradation, such as diabetic sufferers. The system includes a controller for programming the robotic device to administer the test in a particular pattern, and a storage medium for storing the results of the test. The system allows a more accurate determination of the stage of nerve degradation, as well as being more standardized because of the inclusion of automation technology. | 1. A system for automated mammalian distal portion testing, comprising: (i) a robotic device configured to move across a three-dimensional contact point array in a pre-programmed palpation pattern, wherein the three-dimensional contact point array defines a plurality of contact points of the mammalian distal portion and is configured to track nerves and nerve degradation in the mammalian distal portion; wherein the mammalian distal portion is selected from the group consisting of a hand and a foot;(ii) at least two actuating elements positioned on an X-Y plane of the robotic device configured to move in concert with the robotic device and make contact, without obstruction, with the plurality of contact points of the mammalian distal portion, wherein the at least two actuating elements each comprise an extendable core to provide a force to a contact point on the mammalian distal portion; wherein at least two contact points of the mammalian distal portion are contacted simultaneously;(iii) a resting portion for accepting the mammalian distal portion;(iv) a controller connected to the robotic device that is configured to control movement of the robotic device and movement of the at least two actuating elements;(v) one or more user interface devices controllably attached to the controller; and(vi) a feedback device configured to provide feedback information of the testing of the mammalian distal portion to the controller received from the mammal being tested, wherein the feedback information is associated with a coordinate of a specific contact point when the feedback information is provided. 2. The system of claim 1, wherein the mammalian distal portion is the foot. 3. The system of claim 1, wherein the mammalian distal portion is of a mammal afflicted with trauma affecting continuity of nerve fibers, wherein such trauma is selected from the group consisting of leprosy, diabetes, stroke, multiple sclerosis, diseases resulting in diminished nerve conductivity, and nerve compression syndromes. 4. The system of claim 1, wherein the robotic device comprises one or more sensors. 5. The system of claim 1, wherein the at least two actuating elements are selected from the group consisting of (i) a solenoid comprising a monofilament, a pin or a needle, (ii) a motor with a mechanical-system comprising a monofilament, a pin or a needle, and (iii) an electric pulse device comprising a monofilament, a pin or a needle. 6. The system of claim 5, wherein the at least two actuating elements are monofilament solenoid solenoids selected from the group consisting of a tubular solenoid, a linear solenoid, a push-pull solenoid, a push solenoid, a rotary solenoid, a plunger type solenoid, and a soft shift solenoid. 7. The system of claim 1, wherein the robotic device further comprises: (vii) a communication means. 8. The system of claim 1, wherein the controller is selected from the group consisting of a personal computer, a laptop, a personal digital assistant (PD... | The Hong Kong Polytechnic University | A61B019/00 A61B005/00 B25J011/00 G09B023/28 G09B023/30
US09005143 | B2 | 2015-04-14 | External autonomic modulation | 2011-05-19 | In some embodiments, nerves surrounding arteries or leading to organs are targeted with energy sources to correct or modulate physiologic processes. In some embodiments, different types of energy sources are utilized singly or combined with one another. In some embodiments, bioactive agents or devices activated by the energy sources are delivered to the region of interest and the energy is enhanced by such agents. | 1. A method to stimulate or to at least partially inhibit a function of a nerve traveling to or from a kidney, comprising: identifying an acoustic window at a back of a torso of a patient through which an arterial region can be imaged;transmitting a first energy through a skin of the patient from the back of the torso of the patient;imaging the arterial region using the transmitted first energy to obtain an image; andapplying a second energy to an arterial adventitia in the arterial region that has been imaged. 2. The method of claim 1, further comprising tracking the arterial region using the image created by the first energy. 3. The method of claim 1, wherein the second energy is applied to stimulate the nerve traveling to or from the kidney. 4. The method of claim 1, wherein the second energy is applied to at least partially inhibit the nerve traveling to or from the kidney. 5. A method to locate a position of a blood vessel in a body of a patient, comprising: applying a first wave of ultrasound, from a first direction, to a region of an intact blood vessel from outside of the patient;detecting a first return signal that is that is associated with a reflection of the first wave of ultrasound;comparing the applied first wave and the first return signal;simultaneously, or sequentially, applying a second wave of ultrasound from a second direction to the region of the blood vessel, wherein the second direction is different from the first direction;detecting a second return signal that is associated with a reflection of the second wave of ultrasound;using the first and second return signals to determine a position, in a three dimensional coordinate reference, of the region of the blood vessel to track the position of the region of the blood vessel. 6. The method of claim 5, further comprising controlling a therapeutic ultrasound transducer to apply energy to the position of the blood vessel. 7. The method of claim 6, wherein the energy is applied to stimulate a nerve outside the blood vessel. 8. The method of claim 6, wherein the energy is applied to at least partially inhibit a function of a nerve outside the blood vessel. 9. A system for stimulating or to at least partially inhibiting a function of a nerve traveling to or from a kidney, comprising: an energy source configured for transmitting a first energy from a back of a torso of a patient through a skin of the patient; andan imager configured for imaging an arterial region using the transmitted first energy to obtain an image;wherein the energy source is also configured for applying a second energy to an arterial adventitia in the arterial region that has been imaged. 10. The system of claim 9, further comprising a processor configured for tracking the arterial region using the image created by the first energy. 11. The system of claim 9, wherein the energy source is configured to apply the second energy at a level sufficient to stimulate the nerve traveling to or from the kidney. ... | Kona Medical, Inc. | A61B005/05 A61B018/04 A61B008/06 A61B008/08 A61N007/02 A61N007/00 A61B019/00 A61B018/00 A61B006/00
US09002426 | B2 | 2015-04-07 | Haptic guidance system and method | 2008-06-23 | A surgical apparatus includes a surgical device, configured to be manipulated by a user to perform a procedure on a patient, and a computer system. The computer system is programmed to create a representation of an anatomy of a patient; to associate the anatomy and a surgical device with the representation of the anatomy; to manipulate the surgical device to perform a procedure on a patient by moving a portion of the surgical device in a region of the anatomy; to control the surgical device to provide at least one of haptic guidance and a limit on manipulation of the surgical device, based on a relationship between the representation of the anatomy and at least one of a position, an orientation, a velocity, and an acceleration of a portion of the surgical device; and to adjust the representation of the anatomy in response to movement of the anatomy during the procedure. | 1. A surgical method, comprising the steps of: creating a representation of an anatomy of a patient;associating the anatomy and a surgical device with the representation of the anatomy;manipulating the surgical device to perform a procedure on a patient by moving a portion of the surgical device in a region of the anatomy;controlling the surgical device to provide at least one of haptic guidance and a limit on manipulation of the surgical device, based on a relationship between the representation of the anatomy and at least one of a position, an orientation, a velocity, and an acceleration of a portion of the surgical device;monitoring a three dimensional position of the anatomy to detect movement of the anatomy during the procedure;creating a representation of a surgical tool coupled to the surgical device; andindicating an allowable angle of inclination of a shaft of the surgical tool. 2. The method of claim 1, further comprising defining a parameter relative to the representation of the anatomy. 3. The method of claim 2, further comprising controlling the surgical device to provide the at least one of haptic guidance and a limit on manipulation of the surgical device based on the parameter and the at least one of a position, an orientation, a velocity, and an acceleration of the portion of the surgical device. 4. The method of claim 1, further comprising associating a virtual object with the representation of the anatomy. 5. The method of claim 4, further comprising controlling the surgical device to provide the at least one of haptic guidance and a limit on manipulation of the surgical device based on the virtual object and the at least one of a position, an orientation, a velocity, and an acceleration of the portion of the surgical device. 6. The method of claim 4, further comprising: adjusting the virtual object in response to the detected movement. 7. The method of claim 4, wherein controlling the surgical device includes constraining the portion of the surgical device against penetrating at least a portion of the virtual object. 8. The method of claim 4, wherein at least a portion of the virtual object represents a portion of material to be removed from the anatomy. 9. The method of claim 4, wherein a shape of at least a portion of the virtual object substantially corresponds to a shape of a surface of an implant to be fitted to the anatomy. 10. The method of claim 4, further comprising superimposing a representation of the virtual object on the representation of the anatomy. 11. The method of claim 4, wherein the virtual object represents a pathway from a first position to a second position. 12. The method of claim 11, further comprising: activating the virtual object so that movement of the portion of the surgical device is constrained along the pathway; anddeactivating the virtual object when the portion of the surgical device reaches the second position. 13. The method of claim 12, further comprising deactivating the virtu... | MAKO Surgical Corp. | A61B006/00 A61B005/05 A61B017/56 A61B019/00 A61B017/17 G06F003/01 A61B005/11 A61B017/00 A61F002/38 A61B017/16 A61B005/00
US09017265 | B2 | 2015-04-28 | Transfer of measurement data related to physical exercise | 2013-08-02 | A system for processing heart rate measurement data includes a server computer configured to: associate, during a registration procedure for a measurement device of a user, a device identifier of the measurement device with a user account of the user stored in the server computer; receive a device identifier and real-time heart rate measurement data over a network connection; identify the user's measurement device from the received device identifier; store the received heart rate measurement data to the user account of the user on the basis of the association between the received device identifier and the corresponding user account; compute, repeatedly during the physical exercise from the received heart rate measurement data, advanced performance data comprising at least one value which accumulates during the physical exercise; and transmit the computed advanced performance data to the equipment interface unit over the network connection during the physical exercise. | 1. An apparatus comprising: a wireless interface configured to provide a wireless device-to-device connection with a measurement device;a network interface configured to provide the apparatus with a network connection;a user interface;at least one processor; andat least one memory including a computer program code that, when executed by the at least one processor, causes the apparatus to perform operations comprising: receiving, at a beginning of an exercise carried out by a user, a device address from a measurement device attachable to the user's body, wherein the device address comprises a medium access control address or an internet protocol address of the measurement device;determining a network address of a server computer to which to route real-time heart rate measurement data acquired from the measurement device during the exercise;receiving said heart rate measurement data with the device address from the measurement device through the wireless interface during the exercise;causing the network interface to transmit the device address with the heart rate measurement data through the network connection to the network address of the server computer, wherein the server computer uses the device address to identify the measurement device from the received device address, the server computer storing the heart rate measurement data to a user account, the server computer determining the user account based on association of the user account with the device address, the user account being pre-established before the exercise, and wherein the server computer computes, repeatedly during the physical exercise from the heart rate measurement data it receives, advanced performance data comprising at least one value which accumulates during the physical exercise;receiving the advanced performance data from the server computer over the network connection during the physical exercise; andoutputting the advanced performance data to the user. 2. The apparatus of claim 1, wherein the operations further comprise, causing the apparatus to transmit the measurement data to the server computer in real time, as it is being received through the wireless interface. 3. The apparatus of claim 1, wherein the memory is arranged to store an address database linking device addresses of measurement devices with server computer network addresses, and wherein the operations further comprise causing the apparatus to determine the network address of the server computer from the received device address of the measurement device on the basis of said link between the network address of the server computer and the received device address of the measurement device in the database. 4. The apparatus of claim 1, wherein the operations further comprise: receiving the network address of the server computer from the measurement device through the wireless interface; anddetermining the network address of the server computer from the network address received from the measurement device. 5... | Polar Electro Oy | A61B005/0255 A61B005/00 A61B005/024
US09002428 | B2 | 2015-04-07 | Methods for detecting abnormalities and degenerative processes in soft tissue using magnetic resonance imaging (MRI) | 2012-01-28 | The present invention provides methods to detect degenerative processes and abnormalities in soft tissues at high spatial resolution, high signal-to-noise ratio and short scanning times, based on quantitative tissue properties. These methods might provide a useful tool to detect and assess abnormalities in soft tissues and to monitor disease progression. | 1. A computer-implemented method of noninvasively detecting structural abnormalities in a subject's soft tissue, the method comprising acquiring, via a magnetic resonance imaging system, magnetic resonance images and magnetic resonance imaging (MRI) parameters from said soft tissue andcalculating, by a computer, non-water tissue volume (TV) and volume of interacting protons (VIP) values in said subject's soft tissue from said magnetic resonance imaging parameters by using algorithms that combine proton density (PD) and T1 map data,calculating, by a computer, said subject's water pool and non-water pool concentrations from said subject's TV and VIP values,comparing, by a computer, said subject's water pool and non-water pool concentrations to water pool and non-water pool concentrations from soft tissue TV and VIP values obtained from a healthy control subject,determining, by a computer, a difference between said test subject's water pool as well as non-water pool concentrations and said healthy control subject's water pool and non-water pool concentrations; and determining, by a computer, structural abnormalities in said test subject's soft tissue responsive to said difference. 2. The method of claim 1, wherein said structural abnormalities are changes in tissue volume. 3. The method of claim 1, wherein said structural abnormalities are changes in myelination. 4. The method of claim 1, wherein said structural abnormalities are changes in tissue microstructure. 5. The method of claim 1, wherein the soft tissue is cartilage. 6. The method of claim 1, wherein the soft tissue is a fatty tissue. 7. The method of claim 1, wherein the soft tissue is muscle tissue. 8. The method of claim 1, wherein the soft tissue is a peripheral nerve tissue. 9. The method of claim 1, wherein the soft tissue is a central nervous tissue. 10. The method of claim 9, wherein said central nervous tissue is brain white matter. 11. The method of claim 9, wherein said central nervous tissue is brain gray matter. 12. The method of claim 9, wherein said central nervous tissue is ventricles carrying cerebrospinal fluid. 13. The method of claim 1, wherein said subject may suffer from a neurological disease. 14. The method of claim 1, wherein said subject may suffer from a neurodegenerative disease. | The Board of Trustees of the Leland Stanford Junior University | A61B005/055 G01R033/50 A61B005/00 A61B005/107
US09012869 | B2 | 2015-04-21 | System, method, and luminescent marker for improved diffuse luminescent imaging or tomography in scattering media | 2010-05-05 | A method and system for luminescence molecular imaging or tomography of a region of interest in a scattering medium is disclosed. The system comprises a non-linear luminescent marker material arranged in the scattering medium. Contrast and resolution of the imaging or tomography is thus improved. The non-linear marker is for instance configured to upconvert incoming light of an illumination wavelength. The non-linear power dependence of the marker enables further improvement of the imaging by using images taken with two or more excitation beams simultaneously. | 1. A method of imaging a region in a scattering medium by diffuse luminescence molecular imaging, said region comprising at least one luminescent marker arranged in said scattering medium at a marker position, wherein said luminescent marker is a non-linear luminescent marker, the method comprising: exciting said luminescent marker by excitation light emitted by one or more light sources into an excitation volume from at least one light source position;detecting luminescence from said luminescent marker due to said excitation light by a detector at a luminescent light detection position;providing movement between said light source position and said marker position;imaging said luminescent marker based on a non-linear dependence of said detected luminescence on said excitation light intensity and said light source position in relation to said marker position, wherein said non-linear dependence is given by the relationship L=k*E^x, wherein:E is excitation light intensity in said excitation volume;L is luminescence light intensity from said luminescent marker;k is a positive constant; andx is a positive number larger than one. 2. The method according to claim 1, wherein providing said movement comprises moving said light source position in relation to said marker position. 3. The method according to claim 2, further comprising scanning said one or more excitation beams between a plurality of said light source positions such that said light source position is moved in relation to said marker position. 4. The method according to claim 3, further comprising: detecting said luminescence for each of said plurality of light source positions, said luminescence having a total luminescence intensity of said luminescent marker for each of said plurality of light source positions; andimaging said luminescent marker by making an image of said total luminescence intensity for each of said plurality of light source positions. 5. The method according to claim 4, wherein said total luminescence intensity is provided by summing of said luminescence of said luminescent marker. 6. The method according to claim 3, wherein said plurality of light source positions forms a grid pattern, said luminescence marker having a projected area on said grid pattern. 7. The method according to claim 6, wherein said projected area is less than the area covered by said grid pattern. 8. The method according to claim 7, wherein said excitation volume is substantially localized to each of said plurality of light source positions such that said luminescent marker is partially excited if said light source position overlaps partially with said projected area. 9. The method according to claim 6, wherein said one or more light sources are scanned between said plurality of light source positions such that said excitation volume does substantially not overlap between two successive light source positions in said grid pattern. 10. The method according to claim 1, wherein providing said ... | Lumito AB | G01N021/64 A61B005/00 G01N021/47
US08997330 | B2 | 2015-04-07 | Layered sensor for determining an analyte concentration | 2012-10-31 | An implantable sensor is provide which can be used for determining a concentration of at least one analyte in a medium, in particular a body tissue and/or a body fluid. The implantable sensor has a layered construction with at least one insulating carrier substrate and at least two electrodes which are arranged in at least two different layer planes of the implantable sensor and are electrically isolated from one another by the at least one insulating carrier substrate. The electrodes have electrode areas which face the medium when the sensor has been implanted, and are in contact with the medium over a large area and substantially uniformly, directly or via a generally analyte-permeable membrane layer. | 1. A method for producing implantable sensors for determining an analyte concentration in a body tissue or a body fluid, the method comprising the steps of: applying a first metal layer substantially over a first plane of a carrier film and a second metal layer substantially over a second plane of the carrier film, the first and second metal layers directly contacting the carrier film, wherein the first and second metal layers comprise first and second electrode contact layers and the first and second planes are spaced apart on the carrier film, the carrier film comprising an insulating material;providing first and second electrode systems on the respective first and second electrode contact layers; andcutting the carrier film into a plurality of strips, wherein each strip comprises an implantable sensor. 2. The method according to claim 1, further comprising applying the first and second metal layers according to a method selected from the group consisting of: a lamination method, a reel-to-reel film method, a PVD method, a CVD method, and a wet-chemical coating method. 3. The method according to claim 1, wherein the first electrode system is applied to one of the two electrode contact layers on the side remote from the carrier film, and the second electrode system is applied to the other of the two electrode contact layers on the side remote from the carrier film. 4. The method according to claim 3, further comprising: providing a second carrier film;coating one side of the second carrier film with a third electrode contact layer;applying a third electrode system to the third electrode contact layer; andapplying the side of the second carrier film remote from the third electrode contact layer to the first carrier film such that at least one step is formed. 5. The method according to claim 1 further comprising applying at least one insulator layer at least partially over each metal layer. 6. A method for producing implantable sensors for determining an analyte concentration in a body tissue or a body fluid, the method comprising: applying a first metal layer substantially over a first plane of a carrier film and a second metal layer substantially over a second plane of the carrier film, wherein the first and second metal layers comprise first and second electrode contact layers and the first and second planes are spaced apart on the carrier film, the carrier film comprising an insulating material; thenproviding first and second electrode systems on the respective first and second electrode contact layers; andcutting the carrier film into a plurality of strips, wherein each strip comprises an implantable sensor. | Roche Diagnostics Operations, Inc. | H01S004/00 A61B005/145 A61B005/1486 A61B005/00 C12Q001/00
US09008389 | B2 | 2015-04-14 | System and method for determining the amount of vitamin D generated by a user | 2013-09-27 | A portable system for determining the amount of Vitamin D generated by a user includes a computer processing unit. A database communicates with the central processing unit and stores body type information regarding a user to be monitored by the system. A geographic positioning system sensor communicates with the computer processing unit for determining a geographic location of the system. The central processing unit determines a skin darkness, and a sun intensity as a function of the output of the geographic sensor to calculate a real time Vitamin D manufactured amount for the user as a function of the body type data, skin darkness and an amount of skin exposed, and displaying an accumulated Vitamin D manufactured amount for a selected time period at a display. | 1. A portable system for determining the amount of Vitamin D generated by a user comprising: a computer processing unit;a database communicating with the central processing unit, the database storing body type information regarding a user to be monitored by the system;a geographic positioning system sensor communicating with the computer processing unit for determining a geographic location of the portable system; andthe central processing unit determining a skin darkness value as a function of an input, and a sun intensity as a function of the geographic position determined by the geographic positioning system sensor; the central processing unit calculating a Vitamin D manufactured amount for the user as a function of the body type information, a sun intensity value, the skin darkness value and an amount of skin exposed. 2. The portable system of claim 1, further comprising a display, the central processing unit communicating with the display to display the amount of Vitamin D manufactured by the user. 3. The portable system of claim 1, further comprising a clock for outputting a clock signal, the central processing unit receiving the clock signal and determining a duration of exposure to the sun by the user. 4. The portable system of claim 1, wherein the computer processing unit stores the amount of Vitamin D manufactured during one or more time intervals in the database, and determines an accumulated Vitamin D manufactured amount as a function of the stored amount. 5. The portable device of claim 4, wherein the computer processing unit determines a current Vitamin D level of a user as a function of at least the stored amount. 6. The portable system of claim 1, further comprising a camera, a central processing unit determining the skin darkness as a function of an image of the user input at the camera. 7. The portable system of claim 1, further comprising an input for receiving a manual input of the skin darkness value. 8. The portable system of claim 6, wherein the central processing unit determines an amount of skin exposed as a function of the image captured at the camera. 9. The portable system of claim 1, wherein the body type information includes at least one of height, weight and age. 10. The portable system of claim 1, wherein the computer processing unit communicates with a third party data source and determines the sun intensity value by requesting a UV index at the third party source as a function of the geographic location of the portable system. 11. The portable system of claim 1, wherein a computer processing unit calculates a cumulative value of Vitamin D manufactured over a time period. 12. A method for determining the amount of Vitamin D generated by a user comprising the steps of: providing a portable computer processing unit at a location;providing a body type information for the user to the central computer processing unit;the portable computer processing unit determining a geographic position of the computer proc... | - | G06K009/00 G06T007/00 A61B005/00 G06Q050/22
US09877671 | B2 | 2018-01-30 | Apparatus, systems, and methods for detecting congenital heart disease in newborns | 2014-10-16 | Apparatus configured to detect congenital heart disease (CHD) in newborns may comprise a body with a cavity configured to receive a hand or foot of a newborn. Sensor pairs of the apparatus may be configured scan such that the best signals can be selected, which can accommodate for movements of the newborn and/or facilitate impartialness as to which body part is inserted in the apparatus. Positions of the sensor pairs may be adjusted to ensure contact with the newborn's skin. A disposable cover may protect the newborn's skin from contacting the apparatus. The apparatus may include a pressure device so that CHD threshold values can be adjusted for different altitudes. The apparatus may integrate with electronic medical record (EMR) systems. | 1. Apparatus configured to detect CHD in newborns, the apparatus comprising: a body comprising a cavity configured to receive a portion of a hand or a foot of a newborn, the cavity substantially encompassing the portion of the newborn's hand or foot when the portion of the newborn's hand or foot is received by the cavity;sensor pairs including a first sensor pair, individual ones of the two or more sensor pairs being configured to provide detection signals conveying information associated with oxygen saturation, the first sensor pair including a first light emitter and a corresponding first light detector disposed at opposing locations in the cavity of the body such that, when the portion of the newborn's hand or foot is inside the cavity, light from the first light emitter that passes through the newborn's hand or foot is detected by the first light detector;one or more hardware processors configured by machine-readable instructions to: select a subset of the detection signals provided by the sensor pairs based on a determination of which body part of the newborn is received by the cavity, the body part being a portion of one of a left foot, a right foot, a left hand, or a right hand;determine a saturation value indicative of oxygen saturation of the newborn based on the selected subset of the detection signals, wherein the saturation value is determined based on one or more detection signals provided by the sensor pairs;determine a presence of CHD in the newborn responsive to the saturation value breaching a threshold saturation value, wherein the presence of CHD is determined responsive to the saturation value breaching a threshold saturation value; anddetermine an ambient air pressure in the environment surrounding the apparatus based on a pressure signal provided by a pressure device; anda sensor positioning device configured to reposition individual ones of the two or more sensor pairs responsive to the portion of the newborn's hand or foot being received by the cavity, wherein repositioning the first sensor pair includes a combination of transitional and rotational movement configured to move one or both of the first light emitter or the first light detector such that one or both of the first light emitter or the first light detector configured to contact skin of the portion of the newborn's hand or foot, wherein the sensor positioning device includes one or more of a spring, a cushion, an elastic mechanism, an inelastic mechanism, a motorized arm, or a motor configured to adjust, by repositioning, automatically, manually, or in some combination thereof, one or both of the first light emitter or the first light detector of a sensor pair, wherein the adjustment is accomplished in relation to an attachment point of the sensor positioning device, wherein the sensor positioning device is configured to adjust a sensor using the combination of translational and rotational movement, wherein translational movement includes one or more of movement ... | LOS ANGELES BIOMEDICAL RESEARCH INSTITUTE AT HARBOR—UCLA MEDICAL CENTER | A61B005/1455 A61B005/00
US10231671 | B2 | 2019-03-19 | Reduction of MRI interference from the electrocardiogram using lead information | 2013-05-15 | A circuit (32) for use in an magnetic resonance (MR) system to reduce MR interference of a physiological signal S(f) includes a first summing/subtraction node (36), a high pass filter (40), and a second summing/subtraction node (42). The first summing/subtraction node (36) inputs a first signal (34) including radio frequency magnetic interference N(f) and a physiological signal S(f), and a second signal (38) including the physiological signal S(f) and an error signal E(f), and subtractively combines the second signal with the first signal to generate a difference signal N(f)−E(f). The high pass filter (40) filters the difference signal N(f)−E(f) from the first summing/subtraction node. The second summing/subtraction node (42) subtractively combines the first signal S(f)+N(f) (34) and the filtered signal H(f)*[N(f)−E(f)] from the high pass filter, and generates the second signal S(f)+E(f) (38). | 1. A circuit for use in an magnetic resonance (MR) system to reduce MR interference of a physiological signal S(f), the circuit comprising: a first summing/subtraction node which inputs a first signal including all interference components generated by the MRI scanner N(f) and a physiological signal S(f), and a second signal including the physiological signal S(f) and an error signal E(f), and which subtractively combines the second signal S(f)+FE(f) with the first signal S(f)+N(f) to generate a difference signal N(f)−E(f);a high pass filter which filters the difference signal N(f)−E(f) from the first summing/subtraction node to create a filtered signal H(f)*[N(f)−E(f)]; anda second summing/subtraction node which subtractively combines the first signal S(f)+N(f) and the filtered signal H(f)*[N(f)−E(f)] from the high pass filter, and generates the second signal S(f)+E(f). 2. The circuit according to claim 1, further including at least one of: a low pass filter;a slew-rate limit unit; andan interpolation unit. 3. The circuit according to claim 1, wherein the first summing/subtraction node, the second summing/subtraction node, and the high pass filter each include an operational amplifier. 4. The circuit according to claim 1, wherein the physiological signal includes an electrocardiogram (ECG) signal. 5. The circuit according to claim 1, further including: an analog to digital converter which converts the second signal to a digital signal. 6. The circuit according to claim 1, wherein the high pass filter includes a Sallen-Key filter. 7. The circuit according to claim 1, wherein the interference components N(f) include magnetic field gradient pulse interference. 8. An electrocardiographic system comprising: at least one electrode;at least one wire, each wire connected to an electrode;the circuit of claim 1 connected to the at least one wire to remove the magnetic resonance interference N(f). 9. The system according to claim 8, wherein each at least one wire is connected to a separate circuit. 10. The system according to claim 8, further including: at least one patient monitor which receives the physiological signal S(f) with reduced magnetic resonance interference. 11. A method for use in an MR system to reduce MR interference of a physiological signal S(f), the method comprising: inputting a first signal which includes all interference components generated by the MRI scanner N(f) and a physiological signal S(f);combining subtractively a second signal S(f)+E(f) including the physiological signal S(f) and an error signal E(f) from the first signal S(f)+N(f), and generating a difference signal N(f)−E(f);with a high pass filter, filtering the difference signal H(f)−E(f) to generate a filtered signal H(f)*[N(f)−E(f)] in which the interference component N(f) is preserved and the error signal E(f) is minimized;combining subtractively first signal S(f)+N(f) and the filtered signal H(f)*[N(f)−E(f)] from the high pass filter, and generates the second... | KONINKLIJKE PHILIPS N.V. | A61B005/00 A61B005/0428 G01R033/28 A61B005/0205 A61B005/04 A61B005/0408 A61B005/055 G01R033/567
US09668655 | B2 | 2017-06-06 | Large surface area temperature sensing | 2014-12-11 | A temperature probe for monitoring temperatures of a surface of a tissue or organ within the body of a subject includes a section with a substantially two-dimensional arrangement and a plurality of temperature sensors positioned across an area defined by the substantially two-dimensional arrangement. Such an apparatus may be used in conjunction with procedures in which thermal techniques are used to diagnose a disease state or treat diseased tissue. Specifically, a temperature probe may be used to monitor temperatures across an area of a surface of a tissue or organ located close to the treated tissue to prevent subjection of the monitored tissue or organ to potentially damaging temperatures. | 1. A left atrial ablation method, comprising: introducing a temperature probe comprising a single elongated element into an esophagus of an individual, the single elongated element including a proximal portion that is substantially linear and a temperature-sensing portion continuous with a distal end of the proximal portion and including a plurality of divergent bends, the temperature-sensing portion having substantially a same cross-sectional shape and dimensions as the proximal portion;placing the temperature-sensing portion of the single elongated element of the temperature probe and a plurality of temperature sensors arranged sequentially along a length of the temperature-sensing portion, spaced apart along the length of the temperature-sensing portion, and arranged in an area array by the plurality of divergent bends of the temperature-sensing portion against an interior surface of a portion of the esophagus located adjacent to a left atrium of a heart of the individual, the act of placing the temperature-sensing portion including positioning the plurality of temperature sensors in the area array against the interior surface of the portion of the esophagus without preventing the esophagus from functioning normally;with the plurality of temperature sensors positioned against the interior surface of the portion of the esophagus, ablating abnormal tissue of a wall of the left atrium of the heart of the individual from an interior of the left atrium; andmonitoring a temperature of the interior surface of the portion of the esophagus with the plurality of temperature sensors while ablating the abnormal tissue. 2. The left atrial ablation method of claim 1, wherein placing the temperature-sensing portion of the single elongated element of the temperature probe occurs while visualizing a location of the temperature-sensing portion of the single elongated element of the temperature probe. 3. The left atrial ablation method of claim 2, wherein visualizing the location of the temperature-sensing portion of the single elongated element of the temperature probe comprises fluoroscopy. 4. The left atrial ablation method of claim 2, wherein visualizing the location of the temperature-sensing portion of the single elongated element of the temperature probe comprises ultrasound. 5. The left atrial ablation method of claim 1, wherein placing comprises placing the temperature-sensing portion to distribute the plurality of temperature sensors over an area having a height of about 40 mm to about 80 mm and a width of about 10 mm to about 30 mm against the interior surface of the portion of the esophagus. 6. The left atrial ablation method of claim 1, wherein placing the temperature-sensing portion of the single elongated element of the temperature probe against the interior surface of the portion of the esophagus located adjacent to the left atrium of the heart of the individual comprises placing the temperature-sensing portion against a front surface of the... | CIRCA Scientific, LLC | A61B005/00 A61B005/01 A61B018/00 A61B034/20 A61B090/00
US09462966 | B2 | 2016-10-11 | Sensing systems and methods for monitoring gait dynamics | 2014-10-23 | Systems and method for monitoring gait dynamics are disclosed. The performance of an orthotic or prosthetic device or other device associated with a limb may be measured based on the resistance of a bending sensor. Data from the sensors is gathered or processed, particularly for purposes of alignment, safety, failure, usage, selection, and artificial proprioception. Information relating to the device may be outputted visually or auditorily to an individual. | 1. A method of using a prosthetic foot system, comprising: obtaining data from a sensor system provided on a prosthetic foot system and used to measure a characteristic of a prosthetic foot system while in use;processing the data with a processor to determine a condition of the prosthetic foot system; andproviding a recommendation regarding alignment of the prosthetic foot system based on the condition of the prosthetic foot system. 2. The method of claim 1, wherein the processor is configured to determine a condition of the prosthetic foot system by determining whether the data is inside or outside of a predetermined range or exceeds a threshold value. 3. The method of claim 1, further comprising compiling a history of gait information of the prosthetic foot system within a memory. 4. The method of claim 1, comprising obtaining data from a sensor system used to measure a force characteristic of the prosthetic foot system while in use. 5. The method of claim 1, wherein providing a recommendation regarding alignment comprises displaying the recommendations on a display. 6. The method of claim 1, wherein the processor is a remote processing unit from the prosthetic foot system. 7. The method of claim 1, wherein the data is obtained from the sensor system via a wireless transmitter. 8. The method of claim 1, wherein the data is obtained from the sensor system by attaching a connector to the sensor system to extract the data. 9. The method of claim 8, comprising attaching a snap-on connector to the sensor system. 10. The method of claim 8, comprising connecting the sensor system to a detachable processing unit. 11. The method of claim 1, further comprising aligning the prosthetic foot system based on the recommendation. 12. The method of claim 1, wherein the recommendation is provided in real-time as a user is using the prosthetic foot system. 13. The method of claim 1, wherein the recommendation is provided on a summary basis after a walking pattern has been carried out by a user. 14. A system for gathering information regarding a prosthetic foot, comprising: a sensor system configured to be placed on a prosthetic foot, the sensor system comprising at least one sensor configured to measure a performance characteristic of the prosthetic foot;a processor configured to process data from the at least one sensor to determine a condition of the prosthetic foot;a connector configured to communicate with an external computing device; anda user interface configured to provide recommendations regarding alignment of the prosthetic foot system based on the data. 15. The system of claim 14, wherein the processor is configured to be coupled to the prosthetic foot and the connector is configured to communicate data from the processor to the external computing device. 16. The system of claim 14, wherein the processor is a remote processing unit, and the connector is configured to communicate data from the sensor system to the processor. 17. The syst... | Össur hf | G01N003/00 A61B005/11 A61B005/103 A61F002/66 A61F002/68 A61F002/76 A61F002/50 A61F002/70 A61F005/01
US20150099988 | A1 | 2015-04-09 | BLOOD VISCOSITY MEASURING METHOD AND SYSTEM | 2013-10-07 | According to an example, a blood viscosity value of blood flowing through a blood vessel may be calculated by detecting a deformation of a blood vessel due to a pulsatile wave of blood flowing through the blood vessel, determining a pulsatile wave velocity of the pulsatile wave based upon the detected deformation, and calculating the blood viscosity value of the blood flowing through the blood vessel based on a predetermined relationship between blood viscosity and the determined pulsatile wave velocity. | 1. A method of calculating a blood viscosity value of blood flowing through a blood vessel comprising: detecting a deformation of the blood vessel due to a pulsatile wave of blood flowing through the blood vessel;determining a pulsatile wave velocity of the pulsatile wave based upon the detected deformation; andcalculating the blood viscosity value of the blood flowing through the blood vessel based on a predetermined relationship between blood viscosity and the determined pulsatile wave velocity. 2. The method of claim 1, wherein determining the pulsatile wave velocity comprises: detecting the deformation of the blood vessel due to a pulsatile wave of blood flowing through the blood vessel at a first position and at a second position along the blood vessel;determining a time interval between an arrival of the pulsatile wave at the first position and an arrival of the pulsatile wave at the second position based upon detected deformations of the blood vessel at the first and second positions; anddividing a distance between the first position and the second position by the determined time interval to determine the pulsatile wave velocity. 3. The method of claim 1, wherein detecting the deformation of the blood vessel comprises: detecting a shape of the deformation of the blood vessel, andwherein determining the pulsatile wave velocity comprises determining the pulsatile wave velocity based upon the detected shape of the deformation of the blood vessel. 4. The method of claim 3, wherein detecting the shape of the deformation of the blood vessel comprises taking multiple measurements of a displacement of a wall of the blood vessel at a front of the pulsatile wave as the pulsatile wave front travels though the blood vessel. 5. The method of claim 1, wherein determining the pulsatile wave velocity of blood flowing through the blood vessel is based upon at least one implanted sensor positioned in close proximity to the blood vessel. 6. The method of claim 1, wherein determining the pulsatile wave velocity of blood flowing through the blood vessel includes detecting, by an externally mounted sensor held against the skin of a user whose blood viscosity is being measured, the deformation of the blood vessel through the skin of the user. 7. The method of claim 6, wherein determining the pulsatile wave velocity comprises: tracking a time at which a signal emitted by the heart of the user is detected;determining a time difference between the tracked time at which the signal is detected and a time at which the deformation of the blood vessel is detected; andwherein determining the pulsatile wave velocity of the pulsatile wave comprises dividing an equivalent arterial distance measured from the heart of the user to the externally mounted sensor by the determined time difference to determine the pulsatile wave velocity. 8. The method of claim 7, further comprising determining, during an initial calibration stage, the equivalent arterial distance by: measu... |  | A61B005/02 A61B007/04 A61B005/00 A61B005/0205 A61B005/107
US20150094559 | A1 | 2015-04-02 | MODULAR PHYSIOLOGICAL SENSING PATCH | 2014-09-24 | A modular holder or patch is described that may be used with or as part of a wireless physiological sensing device. The wireless physiological sensing device may include a holder or patch, first and second electrodes, and an electronics package that may be removably coupled with the holder or patch and which may be in electrical contact with the first and second electrodes. The electronics package may include a housing, a wireless transceiver and electronic circuitry configured to process signals received via the first and second electrodes and the wireless transceiver. | 1. A remote physiological sensing device, comprising: a holder;first and second electrodes coupled with the holder; andan electronics package removably coupled with the holder and in electrical contact with the first and second electrodes via the holder, the electronics package including a housing, a wireless transceiver and electronic circuitry configured to process signals received via the first and second electrodes and the wireless transceiver. 2. The device of claim 1, further comprising a battery included within the electronics package. 3. The device of claim 1, the holder further comprising a frame located in between the coupled first and second electrodes into which the electronics package is removably coupled. 4. The device of claim 1, the holder further comprising ports into which the first and second electrodes are removably coupled. 5. The device of claim 1, wherein the first and second electrodes are single-use electrodes. 6. The device of claim 1, the first and second electrodes each further comprising an adhesive layer for attachment to a person. 7. The device of claim 1, the holder further comprising a stretchable portion located in between the coupled first and second electrodes. 8. The device of claim 1, wherein the holder is reusable. 9. The device of claim 1, further comprising a battery included within the holder. 10. The device of claim 9, wherein the battery is configured to be charged while in the holder. 11. A method for remote monitoring of a person, the method comprising: receiving an electronics package in a holder, the electronics package being removably coupled with the holder and in electrical contact with first and second electrodes via the holder;receiving first signals from a person via the first and second electrodes; andtransmitting, via a wireless transceiver, second signals representative of the first signals. 12. The method of claim 11, further comprising: releasing the electronics package from the holder in order that a battery located in the electronics package may be recharged. 13. The method of claim 11, further comprising: releasing the first and second electrodes from the holder; andreceiving replacement first and second electrodes at the holder. 14. The method of claim 11, further comprising: releasing the electronics package from the holder after a battery included in the holder has been drained. 15. The method of claim 14, wherein the holder is disposable. 16. A remote physiological sensing device, comprising: means for receiving an electronics package in a holder, the electronics package being removably coupled with the holder and in electrical contact with first and second electrodes via the holder;means for receiving first signals from a person via the first and second electrodes; andmeans for transmitting, via a wireless transceiver, second signals representative of the first signals. 17. The device of claim 16, further comprising: means for releasing the electronics package from... |  | A61B005/00
US20150119682 | A1 | 2015-04-30 | SUBJECT INFORMATION ACQUISITION APPARATUS | 2014-10-28 | A subject information acquisition apparatus according to the present invention includes multiple first conversion elements which receive photoacoustic waves. A direction in which reception sensitivity is highest differs between a first part of the first conversion elements, and a second part of the first conversion elements which is different from the first part of the first conversion elements. Both are disposed on the supporting member with the direction in which reception sensitivity is highest each facing toward a predetermined region. Also included is a plurality of second conversion elements which are different from the first conversion elements and which transmit acoustic waves to the subject and each receive reflection waves reflected within the subject. | 1. A subject information acquisition apparatus comprising: a light source configured to generate light;a plurality of first conversion elements, each of which receives photoacoustic waves generated within a subject by the subject being irradiated by the light;a supporting member configured to support the plurality of first conversion elements; anda plurality of second conversion elements which are different from the first conversion elements and which transmit acoustic waves to the subject and each receive reflection waves reflected within the subject;wherein a direction in which reception sensitivity is highest differs between, out of the plurality of first conversion elements, a first part of the first conversion elements and a second part of the first conversion elements which is different from the first part of the first conversion elements, both being disposed on the supporting member with the direction in which reception sensitivity is highest each facing toward a predetermined region. 2. The subject information acquisition apparatus according to claim 1, further comprising: a first moving mechanism configured to move the supporting member;wherein the first moving mechanism moves the supporting member, to change a relative position between the plurality of first conversion elements and the subject. 3. The subject information acquisition apparatus according to claim 1, wherein the supporting member includes a bowl portion which has a spherical face;and wherein the plurality of first conversion elements are arrayed on the supporting member in a three-dimensional spiral form, with the reception faces of the first conversion elements following the spherical face. 4. The subject information acquisition apparatus according to claim 2, wherein the first moving mechanism moves the supporting member along a trajectory which has a two-dimensional spiral form. 5. The subject information acquisition apparatus according to claim 2, wherein the first moving mechanism rotationally moves the supporting member centrally on a predetermined axis. 6. The subject information acquisition apparatus according to claim 2, wherein the first moving mechanism moves the supporting member along a linear trajectory on a two-dimensional plane. 7. The subject information acquisition apparatus according to claim 1, wherein the second conversion elements are disposed at positions closer to the position where the subject is placed than the first conversion elements. 8. The subject information acquisition apparatus according to claim 1, wherein the plurality of second conversion elements are arrayed on a plane. 9. The subject information acquisition apparatus according to claim 3, wherein the plurality of second conversion elements are arrayed in an outer periphery side region from an opening portion of the bowl portion. 10. The subject information acquisition apparatus according to claim 9, wherein the plurality of second conversion elements is divided into a plurali... |  | A61B005/00
US09008658 | B2 | 2015-04-14 | Using near-field communication both for out-of-band pairing and physiological data transfer | 2012-06-06 | A method for obtaining physiological data from a medical sensor device includes detecting a proximity of the medical sensor device by an electronic computing device. After the proximity is detected, a message is received from the medical sensor device. A determination is made as to whether the received message includes configuration information for a wireless communication link. When the received message includes the configuration information for the wireless communication link, the wireless communication link is used to receive physiological data from the medical sensor device and the received physiological data is processed at the electronic computing device. When the received message does not include configuration information for the wireless communication link, a determination is made as to whether the received message includes physiological data. When the received message includes the physiological data, the physiological data is processed at the electronic computing device. | 1. A method for obtaining physiological data from a medical sensor device, the method comprising: detecting a proximity of the medical sensor device by an electronic computing device,wherein the electronic computing device is a mobile electronic computing device; after the proximity is detected, receiving a message from the medical sensor device;determining whether the received message includes configuration information for a wireless communication link, wherein the configuration information includes data used to initiate a wireless connection;in response to determining that the received message includes the configuration information for the wireless communication link:using the wireless communication link to receive physiological data from the medical sensor device; and processing the received physiological data by the electronic computing device; andif the received message does not include configuration information for the wireless communication link:determining whether the received message includes physiological data; andin response to determining that the received message includes the physiological data, processing the physiological data at the electronic computing device; and touching the mobile electronic computing device to an ID bracelet on a patient, the touching of the mobile electronic computing device to the ID bracelet starting a software application on the mobile electronic computing device that displays an EMR record for the patient on the mobile electronic computing device. 2. The method of claim 1, wherein detecting the proximity of the medical sensor device comprises sending a first signal from the electronic computing device. 3. The method of claim 2, wherein detecting the proximity of the medical sensor device further comprises receiving a second signal from the medical sensor device. 4. The method of claim 1, wherein detecting the proximity of the medical sensor device further comprises determining that a distance between the electronic computing device and the medical sensor device is less than a predetermined threshold. 5. The method of claim 1, wherein using the wireless communication link to receive physiological data from the medical sensor device comprises: establishing a Bluetooth connection with the medical sensor device; andreceiving the physiological data via the Bluetooth connection. 6. The method of claim 5, wherein the Bluetooth connection is a secure connection. 7. The method of claim 1, wherein processing the received physiological data at the electronic computing device comprises: extracting the physiological data from the received message;sending the physiological data to a central processing unit of the electronic computing device; anddisplaying the physiological data on the electronic computing device. 8. The method of claim 1, wherein the electronic computing device is a patient monitoring device. 9. The method of claim 1, wherein a near-field communication connection is established between the mob... | Welch Allyn, Inc. | H04B007/24 A61B005/00 G06F019/00 G06Q010/10 G06Q050/24 A61B005/01 A61B005/021 A61B005/0245 A61B005/145
US09005527 | B2 | 2015-04-14 | Transient decay amperometry biosensors | 2013-05-29 | A biosensor system determines an analyte concentration of a biological sample using an electrochemical process without Cottrell decay. The biosensor system generates an output signal having a transient decay, where the output signal is not inversely proportional to the square root of the time. The transient decay is greater or less than the −0.5 decay constant of a Cottrell decay. The transient decay may result from a relatively short incubation period, relatively small sample reservoir volumes, relatively small distances between electrode surfaces and the lid of the sensor strip, and/or relatively short excitations in relation to the average initial thickness of the reagent layer. The biosensor system determines the analyte concentration from the output signal having a transient decay. | 1. A biosensor for determining an analyte concentration in a sample, comprising: a measurement device having a processor in electrical communication with a sensor interface; anda sensor strip having a sample interface on a base, the sensor interface in electrical communication with the sample interface, the sample interface in electrical communication with a reservoir formed by the base;where the processor is configured to instruct a charger to apply an input signal including excitations and relaxations to the reservoir after an incubation period of at most 8 seconds, andwhere the processor is configured for determining the analyte concentration in the sample from an output signal of at least one excitation, the output signal having a transient decay in response to a redox reaction of a measurable species, the measurable species formed by way of a redox reaction of a portion of the analyte in the sample, andwhere the transient decay is not inversely related to the square root of time and has a decay constant greater or less than −0.5. 2. The biosensor of claim 1, where the at least one excitation has a duration from 0.1 to 5 seconds. 3. The biosensor of claim 2, where the relaxation preceding the at least one excitation has a duration from 0.1 to 3 seconds. 4. The biosensor of claim 2, where the processor is capable of determining the analyte concentration in the sample from the output signal of the at least one excitation having the duration from 0.1 to 5 seconds. 5. The biosensor of claim 1, where the at least one excitation has a duration from 0.1 to 1 second. 6. The biosensor of claim 1, where the processor is capable of instructing the charger to apply the input signal including excitations and relaxations to the reservoir after an incubation period from 0.1 to 8 seconds. 7. The biosensor of claim 1, where the processor is capable of instructing the charger to apply the input signal including excitations and relaxations to the reservoir after an incubation period of at most 4.75 seconds. 8. The biosensor of claim 1, where the processor is capable of measuring the transient decay within 0.5 to 5 seconds of the charger applying the signal to the sample. 9. The biosensor of claim 1, where the processor is capable of determining the analyte concentration of the sample from decreasing currents of the transient decay. 10. The biosensor of claim 9, where the processor is capable of measuring the decreasing currents of the transient decay within 0.5 to 3 seconds of the charger applying the signal to the sample. 11. The biosensor of claim 1, where the processor is capable of determining the analyte concentration of the sample from a variant concentration distribution of the measurable species in the reservoir. 12. The biosensor of claim 1, where the processor is capable of determining the analyte concentration from the transient decay within 3 seconds of the charger applying the input signal to the sample. 13. The biosensor of claim 1, wh... | Bayer Healthcare LLC | G01N027/327 A61B005/145 A61B005/1486 C12Q001/00 G01N027/00 A61B005/1455 A61B005/1495
US09014772 | B2 | 2015-04-21 | Blood information measuring method and apparatus | 2012-03-30 | In a special mode, a superficial wavelength set having plural types of narrow band light in a blue wavelength band of 400 to 500 nm is chosen. The plural types of narrow band light are successively applied to an internal body portion. A CCD captures images of the internal body portion under the narrow band light. A blood information calculation section calculates an oxygen saturation level of hemoglobin in a blood vessel based on an image signal. A comparison section compares the calculated oxygen saturation level with a predetermined threshold value. When the oxygen saturation level is less than the threshold value, a hypoxic region detection signal is outputted to a wavelength set switching section. The wavelength set switching section switches from the superficial wavelength set to a middle wavelength set and to a deep wavelength set, so the oxygen saturation levels at middle and deep depths are measured. | 1. A blood information measuring apparatus comprising: a lighting section for applying illumination light to an internal body portion having a blood vessel;an imaging section for performing photoelectric conversion of reflected light from said internal body portion irradiated with said illumination light and outputting an image signal; a wavelength tunable element for narrowing a wavelength band of said illumination light to be applied to said internal body portion or said reflected light to be incident on said imaging section in accordance with one of plural wavelength sets;a blood information calculation section for calculating blood information of blood flowing through said blood vessel based on said image signal;a comparison section for comparing said calculated blood information with a threshold value;a wavelength set switching section for controlling said wavelength tunable element so as to switch among said plural wavelength sets in accordance with a comparison result of said comparison section, each of said wavelength sets including plural types of narrow band light that penetrate to similar depths into said internal body portion; anda monitor for displaying said blood information measured with each of said wavelength sets,wherein said blood information is an oxygen saturation level of hemoglobin calculated based on absorbance,whereinsaid wavelength set switching section chooses one of said plural wavelength sets as an abnormality detection wavelength set used for detection of an abnormal region;when said oxygen saturation level measured with said abnormality detection wavelength set is less than said threshold value, said comparison section outputs an abnormal region detection signal; and said wavelength set switching section switches in response to said abnormal region detection signal from said abnormality detection wavelength set to one of said other wavelength sets, to measure said oxygen saturation level of said blood flowing through said blood vessel at a different depth. 2. The blood information measuring apparatus according to claim 1, wherein said wavelength set includes at least one type of narrow band light having a wavelength at which there is a difference in an absorption coefficient between oxygenated hemoglobin and deoxygenated hemoglobin, and at least one type of narrow band light having a wavelength at which there is no difference in said absorption coefficient between said oxygenated hemoglobin and said deoxygenated hemoglobin. 3. The blood information measuring apparatus according to claim 1, wherein said wavelength set switching section successively switches among said wavelength sets to measure said oxygen saturation level with every said wavelength set, and thereafter chooses said abnormality detection wavelength set again. 4. The blood information measuring apparatus according to claim 1, wherein one of said plural wavelength sets is a superficial wavelength set having said plural types of narrow band light in a... | FUJIFILM Corporation | A61B005/1455 A61B001/06 A61B005/06 A61B005/1459
US09008763 | B2 | 2015-04-14 | Arrhythmia diagnosis method and device | 2011-02-25 | Disclosed is an arrhythmia-diagnosing method and device for diagnosing arrhythmias, such as fibrillation or tachycardia. The arrhythmia-diagnosing method includes the following steps: measuring (a) the heart characteristic length, and the (b) frequency and (c) conduction velocity of the cardiac electrical wave; and (d) determining the occurrence or absence of an arrhythmia by using the three parameters measured in steps (a) to (c). With this invention, it is possible to predict and diagnose an electrical wave tornado, one of the causes of arrhythmia, by using a non-dimensional parameter, to identify patients at risk of death or brain death due to an arrhythmia and to reduce the mortality of patients suffering from arrhythmias significantly. | 1. A noninvasive arrhythmia-diagnosing method, comprising the steps of: (a) measuring a heart characteristic length;(b) measuring a frequency of the cardiac electrical wave;(c) measuring a conduction velocity of a cardiac electrical wave via an echocardiograph or an electrocardiograph; and(d) determining an occurrence or absence of arrhythmia using the heart characteristic length, the frequency, and the conduction velocity measured in the steps (a) to (c). 2. The noninvasive arrhythmia-diagnosing method of claim 1, wherein in the step (d), a non-dimensional number is obtained by processing the heart characteristic length and frequency and conduction velocity of the cardiac electrical wave measured in the steps (a) to (c) and is used to determine the occurrence or absence of arrhythmia. 3. The noninvasive arrhythmia-diagnosing method of claim 2, wherein the non-dimensional number is calculated as:[Sh]=f·LCV,[Formula⁢⁢8]where [Sh] is the non-dimensional number, f is the frequency of the cardiac electrical wave, L is the heart characteristic length, and CV is the conduction velocity of the cardiac electrical wave. 4. The noninvasive arrhythmia-diagnosing method of claim 3, wherein it is determined in the step (d) that a heart suffers from arrhythmia if [Sh] ≧ a predetermined reference value. 5. The noninvasive arrhythmia-diagnosing method of claim 2, wherein the frequency of the cardiac electrical wave is measured using an ECG signal generated by an electrocardiograph and the conduction velocity of the cardiac electrical wave is measured using the ECG signal generated by the electrocardiograph or using the ECG signal and the heart characteristic length. 6. The noninvasive method of claim 5, wherein the heart characteristic length is calculated using L=1,L={square root over (V)}, [Formula 4]the frequency of the cardiac electrical wave is calculated usingf=1RRinterval,[Formula⁢⁢5]and the conduction velocity of the cardiac electrical wave is calculated usingCV=1QRS⁡(or⁢⁢RS)⁢⁢or[Formula⁢⁢6]CV=LP,[Formula⁢⁢7]in formulas 4 through 7, l is the heart characteristic length measured by an echocardiograph, V is the heart volume measured by the echocardiograph, the RRinterval is the time interval between R waves contained in the ECG signal, QRS is the QRS interval contained in the ECG signal, RS is the RS interval contained in the ECG signal, and P is the width of the P wave contained in the electrocardiogram signal, andFormula 6 is applied to the ventricle and Formula 7 to the atrium. 7. The noninvasive arrhythmia-diagnosing method of claim 3, wherein the heart characteristic length is calculated using L=l,L={square root over (V)} [Formula 4]the frequency of the cardiac electrical wave is calculated usingf=1RRinterval,[Formula⁢⁢5]and the conduction velocity of the cardiac electrical wave is calculated usingCV=1QRS⁡(or⁢⁢RS)⁢⁢or[Formula⁢⁢6]CV=LP,[Formula⁢⁢7]in formulas 4 through 7, l is the heart characteristic length measured by an echocardiograph, V is... | CU Medical Systems, Inc. | A61B005/04 A61B005/0456 A61B005/046 A61B005/0464
US09011821 | B2 | 2015-04-21 | PLA2G16 as a target for antiviral compounds | 2011-06-17 | In some aspects, the invention provides compositions and methods for inhibiting viral infection. In some aspects, the invention provides compositions and methods useful for identifying antiviral compounds. | 1. A method of identifying a candidate antiviral compound comprising steps of: (a) providing a composition comprising a PLA2G16 polypeptide and a test compound; (b) determining whether the test compound inhibits the PLA2G16 polypeptide, wherein if the compound inhibits the PLA2G16 polypeptide, the compound is identified as a candidate antiviral compound; and (c) assessing the ability of the candidate antiviral compound to inhibit viral infection of a cell or subject. 2. The method of claim 1, wherein step (b) comprises determining whether the test compound inhibits (i) expression of the PLA2G16 polypeptide, or (ii) an enzymatic activity of the PLA2G16 polypeptide. 3. The method of claim 2, the enzymatic activity is phospholipase A2 activity. 4. The method of claim 1, wherein the composition of step (a) is: (i) a cell-free composition comprising purified PLA2G16, and wherein step (b) comprises determining whether the test compound inhibits enzymatic activity of PLA2G16; or(ii) a cell that expresses a PLA2G16 polypeptide, and wherein step (b) comprises determining whether the test compound inhibits expression or enzymatic activity of PLA2G16. 5. The method of claim 1, wherein if the compounds inhibits the PLA2G16 polypeptide, the compound is identified as a candidate antiviral compound useful for inhibiting viral infection by a Picornavirus. 6. The method of claim 1, further comprising a step selected from the group consisting of: (i) contacting a cell with the compound and a virus, wherein the cell would be susceptible to the virus in the absence of the compound;(ii) administering the compound to a subject, wherein the subject would be susceptible to infection by the virus in the absence of the compound;(iii) contacting a cell that is infected by the virus with the compound; and(iv) administering the compound to a subject, wherein the subject is infected by a virus. 7. A method of validating a candidate antiviral compound comprising steps of: (a) providing a candidate antiviral compound identified according to the method of claim 1; and (b) determining whether the compound inhibits infection of a cell or organism by a virus, wherein if the compound inhibits infection of a cell or organism by the virus, the compound is validated as an antiviral compound. 8. The method of claim 7, wherein the virus is a Picornavirus. 9. A composition comprising: (a) a PLA2G16 inhibitor; (b) a virus; and (c) a population of cells. 10. The composition of claim 9, wherein the virus is present at a multiplicity of infection (MOI) of at least 0.01. 11. The composition of claim 9, wherein the virus is a Picornavirus. 12. The composition of claim 9, wherein the cells are selected from the group consisting of cells in culture, vertebrate cells, mammalian cells, and human cells. 13. The composition of claim 9, wherein at least some of the cells are infected by the virus. | Whitehead Institute for Biomedical Research | C12Q001/00 C12Q001/18 C12Q001/44 A61B005/00 A61B005/103 A61B005/11 A61K038/00
US08998828 | B2 | 2015-04-07 | Visualization testing and/or training | 2009-07-09 | The visual and/or visualization skills of a subject may be tested and/or trained using systems and methods in accordance with the present invention. Visual stimuli may be presented to a test subject. Measurements relating to the performance of the subject, such as stability information, eye movement data, physiological information, or other information, may be made both with and without visual stimuli being provided to a subject. Similar measurements may be made while the subject visualizes the visual stimuli, and the collected data may be compared to evaluate the subject's ability to visualize visual stimuli. Secondary stimuli may also be provided to subject as part of this process, or mental activities may be required by subject as well. | 1. A system for testing or training the stability of an individual, the system comprising: a display device that provides visual stimuli to the individual for a first period of time;at least one stability measurement device that measures the balance of the individual; anda control unit coupled to the at least one stability measurement device configured to: (1) collect a first set of measurement data while the display device provides the visual stimuli to the individual for the first period of time,(2) prevent the individual from being exposed to the visual stimuli and collect a second set of measurement data while the individual is instructed to form a mental image of the visual stimuli, the second set of measurement data collected during a second period of time not coextensive with the first period of time, and(3) compare the first set of measurement data to the second set of measurement data to evaluate the individual. 2. The system for testing or training the stability of an individual of claim 1, wherein the at least one stability measurement device comprises at least one pressure sensitive surface stood upon by the individual during the first period of time and the second period of time. 3. The system for testing or training the stability of an individual of claim 1, wherein the at least one stability measurement device comprises a plurality of inertial sensors that are affixed to the individual during the first period of time and the second period of time. 4. The system for testing or training the stability of an individual of claim 1, wherein the second period of time occurs after the first period of time. 5. The system for testing or training the stability of an individual of claim 4, wherein the at least one stability measurement device and control unit is further configured to: measure the stability of the individual during a third period of time not coextensive with the first period of time and not coextensive with the second period of time, wherein the third period of time occurs before the first period of time, and wherein the display device does not provide the visual stimuli to the individual during the third period of time; andcompare the first, second and third set of measurement data to evaluate the individvual. 6. The system for testing or training the stability of an individual of claim 1, wherein the display device comprises a display screen. 7. The system for testing or training the stability of an individual of claim 1, wherein the display device comprises display goggles. 8. The system for testing or training the stability of an individual of claim 1, wherein the visual stimuli displayed by the display device simulates an activity. 9. A computerized method stored on a non-transient storage medium carried out by a visualization training system having at least one processor for testing or training the visualization ability of an individual, the method comprising: measuring performance of the individual while the indi... | NIKE, Inc. | A61B003/032 A61B005/103 A61B005/117 A61B005/11 A63B023/025 A63B024/00 A63B071/06 A61B003/113 A61B005/0402 A61B005/0476 A61B005/0496 A63B026/00 A63B069/00
US09002473 | B2 | 2015-04-07 | Electrode and enclosure for cardiac monitoring and treatment | 2005-10-03 | Defibrillator electrodes are sealed to the inside of a rigid enclosure. The enclosure is hinged to open and expose the electrodes for deployment. The electrode gel is sealed against moisture loss between the moisture impervious electrode backing and the inner surface of the enclosure. The enclosure may further include an electrical circuit for electrode self-testing, the circuit being broken when the enclosure is opened. | 1. An electrode and enclosure for a medical monitoring or therapy instrument comprising: an enclosure formed of a substantially rigid, moisture impervious material and having an inner surface against which one or more electrodes may be sealed, the enclosure having an open state in which electrodes inside the enclosure may be accessed and a closed state;first and second electrodes each having a substantially moisture-impervious outer layer, an electrically conductive gel layer, the outer layer of each electrode being peripherally sealed to the inner surface of the enclosure prior to use;an electrical circuit disposed on the enclosure comprising first and second mateable connectors which are in electrical contact with the gel layer of each electrode when the electrodes are sealed to the inner surface of the enclosure, the mateable connectors being open when the enclosure is in its open state and the mateable connectors being mated when the enclosure is in its closed state to electrically connect the gel layers of the electrodes; anda closing device which retains the enclosure in its closed state prior to use of the electrodes,wherein the electrode further comprises a metallic layer located between the outer layer and the gel layer. 2. The electrode and enclosure of claim 1, wherein the gel layer further comprises an adhesive conductive gel. 3. The electrode and enclosure of claim 1, wherein the outer layer further comprises a main body with a tab extending from the main body of the outer layer by which the electrode may be peeled away from its sealed location. 4. The electrode and enclosure of claim 1, wherein the enclosure comprises a molded polymer. 5. The electrode and enclosure of claim 1, wherein the enclosure further comprises first and second halves, each having an electrode release surface, wherein an electrode is sealed to each of the release surfaces. 6. The electrode and enclosure of claim 5, wherein the release surfaces further include a raised edge which aligns with the periphery of the outer layer of an electrode. 7. The electrode and enclosure of claim 5, wherein each release surface further includes a conductive element, the two conductive elements being elements of the electrical circuit which are electrically connected when the enclosure is closed. 8. The electrode and enclosure of claim 7, wherein the electrical connection between the two conductive elements is broken when the enclosure is opened. 9. The electrode and enclosure of claim 7, wherein each electrode further includes a lead electrically connected to the gel layer; and further comprising an automatic external defibrillator (AED) having an electrode test circuit connected to the electrode leads. 10. The electrode and enclosure of claim 9, wherein the electrical connection between the two conductive elements is broken when the enclosure is opened, wherein the breaking of the electrical connection is sensed by the AED. 11. The electrode and enclosure of claim 5,... | Koninklijke Philips N.V. | A61N001/375 A61B005/0424 A61N001/04
US08998821 | B2 | 2015-04-07 | Systems and methods for determining respiration metrics | 2013-07-26 | Systems, devices and methods provide for acquiring respiration information. A respiration information device includes timer circuitry to time a plurality of shorter time apertures and a plurality of longer time apertures. A respiration sensor, which may be implemented as a transthoracic impedance sensor, is configured to generate a signal indicative of patient respiration. For each aperture of the plurality of shorter time apertures and for each aperture of the plurality of longer time apertures, an estimated characteristic of the respiration is determined. Respiration metrics are developed using one or both of the estimated respiration characteristics of the shorter time apertures and the estimated respiration characteristics of the longer time apertures. | 1. An implantable medical device, comprising: an input for receiving a signal indicative of respiration of a patient;circuitry communicatively coupled to the input and configured to: determine for each of at least some of a plurality of shorter time apertures and for each of at least some of a plurality of longer time apertures, an estimated respiration characteristic of a patient based, at least in part, on the signal indicative of respiration of the patient; anddetermine two or more respiration metrics including determining a maximum respiration metric based at least in part on the estimated respiration characteristics for at least two of the plurality of shorter time apertures and determining a minimum respiration metric based at least in part on the estimated respiration characteristics of at least two of the plurality of longer time apertures; anda therapy unit communicatively coupled to the circuitry for providing an output that is based, at least in part, on one or more of the maximum respiration metric and the minimum respiration metric, and for controlling at least in part a therapy to the patient and/or monitoring an effectiveness of a therapy delivered to the patient. 2. The device of claim 1, wherein the plurality of shorter time apertures are non-overlapping. 3. The device of claim 1, wherein at least some of the plurality of shorter time apertures are overlapping. 4. The device of claim 1, wherein the circuitry determines the estimated respiration characteristic for a corresponding aperture by: measuring a measured respiration characteristic for each of at least some of the breath cycles that occur during the aperture; anddetermining the estimated respiration characteristic for the aperture based on the measured respiration characteristics. 5. The device of claim 4, wherein the circuitry determines the estimated respiration characteristic for a corresponding aperture based, at least in part, on a median value of the measured respiration characteristics of the corresponding aperture. 6. The device of claim 4, wherein the measured respiration characteristics corresponds to a respiration rate. 7. The device of claim 1, wherein the therapy includes a cardiac pacing therapy. 8. The device of claim 1, wherein the output causes the therapy to be initiated, modified or terminated based, at least in part, on one or more of the maximum respiration metric and the minimum respiration metric. 9. The device of claim 1, wherein the circuitry is configured to: determine the estimated respiration characteristic for each of the at least some of the plurality of shorter time apertures by determining a maximum respiration rate for the corresponding shorter time apertures;determine the estimated respiration characteristic for each of the at least some of the plurality of longer time apertures by determining a minimum respiration rate for the corresponding longer time interval; anddetermine the two or more respiration metrics by determining a dai... | Cardiac Pacemakers, Inc. | A61B005/08 A61N001/362 A61N001/365
US09002457 | B2 | 2015-04-07 | Implantable medical device with control of neural stimulation based on battery status | 2013-07-23 | An implantable medical device is powered by a battery to deliver one or more therapies including at least one non-life-sustaining therapy such as neural stimulation for enhancing quality of life of a patient. When the battery approaches its end of life, the implantable medical device reduces power consumption of the neural stimulation (e.g., intensity of the neural stimulation) for extending the remaining battery life while maintaining a certain amount of therapeutic benefits for the patient. In one embodiment, the intensity of the neural stimulation is reduced in a tiered manner. In one embodiment in which the implantable medical device also delivers at least one life-sustaining cardiac stimulation therapy, the neural stimulation is disabled or adjusted to reduce its power consumption (e.g., intensity) while the intensity of the cardiac stimulation therapy is maintained when the battery is near its end of life. | 1. An implantable medical device for use in a body, comprising: a battery;a battery monitoring circuit coupled to the battery, the battery monitoring circuit configured to monitor an energy level of the battery and produce a battery status parameter indicative of the energy level;a neural stimulation circuit configured to deliver neural stimulation for modulating neural activities; anda control circuit coupled to the battery monitoring circuit and the neural stimulation circuit, the control circuit including: a power controller configured to set a current power mode of the implantable medical device to a first reduced-power operation mode of a plurality of power modes in response to the battery status parameter indicating that the energy level has fallen below a first energy level threshold of a plurality of energy level thresholds; anda neural stimulation controller configured to control the delivery of the neural stimulation using neural stimulation parameters and to adjust one or more parameters of the neural stimulation parameters within the first reduced-power operation mode according to a power reduction schedule, wherein the power reduction schedule specifies a plurality of predetermined time intervals, and the neural stimulation controller is configured to adjust the one or more parameters upon expiration of each time interval of the plurality of predetermined time intervals such that the intensity of the neural stimulation is reduced in a tiered manner within the first reduced-power operation mode. 2. The implantable medical device of claim 1, wherein the battery monitoring circuit is configured to measure one or more battery parameters indicative of an energy level of the battery and generate values of the battery status parameter each indicating whether the energy level of the battery has fallen below one energy level threshold of a plurality of energy level thresholds. 3. The implantable medical device of claim 2, wherein the power controller is configured to set the current power mode to a normal operation mode of the plurality of power modes before the battery status parameter indicates that the energy level has fallen below the first energy level threshold and switch the current power mode from the normal operation mode to the first reduced-power operation mode in response to the battery status parameter indicating that the energy level has fallen below the first energy level threshold. 4. The implantable medical device of claim 3, wherein the power controller is configured to switch the current power mode from the first reduced-power operation mode to the next reduced-power operation mode during which the intensity of the neural stimulation is further reduced in response to the battery status parameter indicating that the energy level has fallen below a next energy level threshold of the plurality of energy level thresholds. 5. The implantable medical device of claim 1, wherein the neural stimulation circuit is configured to d... | Cardiac Pacemakers, Inc. | A61N001/36 A61N001/378 A61N001/37 A61B005/00 H01M010/48 H02J007/00 G01R031/36
US09078575 | B2 | 2015-07-14 | Heartbeat categorization | 2014-03-19 | An automatic method for categorizing heartbeats using two or more selected ECG signals, the method comprising, when a heartbeat has been detected, the steps of: (a) determining a signal velocity for each selected signal at a categorization fiducial time tC within the detected heartbeat; (b) forming a vector F(tC) having as its components the velocities of each of the selected signals at time tC; (c) determining the angle between the vector F(tC) and a previously-stored template vector; (d) comparing the angle with a threshold angle; and (e) if the angle is less than the threshold angle, categorizing the heartbeat as similar to a heartbeat which corresponds to the template vector. | 1. An automatic method for categorizing heartbeats, the method comprising, when a heartbeat has been detected, the steps of: sensing two or more selected ECG signals with electrodes; andautomatically processing the ECG signals with a programmable processor configured to: determine a signal velocity for each selected signal at a categorization fiducial time tC within the detected heartbeat;form a vector F(tC) the components of which are the velocities of each of the selected signals at the time tC;determine the angle between the vector F(tC) and a previously-stored template vector;compare the angle with a threshold angle; andcategorize the heartbeat as similar to a heartbeat which corresponds to the template vector when the angle is less than the threshold angle. 2. The automatic heartbeat categorization method of claim 1 wherein the angle determination and comparison include the steps of: computing a squared vector magnitude SVMC as the dot product F(tC)·F(tC),computing the dot product DPq of F(tC) with a template vector Fq;computing a squared vector magnitude SVMq as the dot product Fq·Fq;computing a signed squared cosine difference angle SCDAq as SCDAq=sgn(DPq)*DPq*DPq/(SVMC*SVMq); andcomparing SCDAq with a squared cosine threshold SCL. 3. The automatic heartbeat categorization method of claim 2 further including comparing the vector F(tC) with each of a plurality of template vectors to determine if the vector F(tC) is within the threshold angle of any of the plurality of template vectors. 4. The automatic heartbeat categorization method of claim 3 wherein when the angle between the vector F(tC) and more than one of the plurality of template vectors is less than the threshold angle, categorizing the heartbeat as similar to a heartbeat which corresponds to the template vector having the smallest angle between itself and the vector F(tC). 5. The automatic heartbeat categorization method of claim 4 wherein when the angle between the vector F(tC) and each of the plurality of template vectors is greater than or equal to the threshold angle, adding a template vector equal to the vector F(tC) to the plurality of template vectors. 6. The automatic heartbeat categorization method of claim 4 wherein the patient is in a non-sedated state and further including the step of providing interventional treatment to the patient in a sedated state based on heartbeats categorized while the patient was in the non-sedated state. 7. The automatic heartbeat categorization method of claim 1 further including comparing the vector F(tC) with each of a plurality of template vectors to determine if the vector F(tC) is within the threshold angle of any of the plurality of template vectors. 8. The automatic heartbeat categorization method of claim 7 wherein when the angle between the vector F(tC) and more than one of the plurality of template vectors is less than the threshold angle, categorizing the heartbeat as similar to a heartbeat which corresponds to the template... | APN Health, LLC | A61B005/04 A61B005/0456 A61B005/0452
US09014788 | B2 | 2015-04-21 | Apparatus and method for real-time imaging and monitoring of an electrosurgical procedure | 2014-02-18 | An optical coherence tomography probe and laser combination device configured for real-time z-directional guidance of the incisional depth of a surgical procedure. It can be used alone or placed within the working channel of an endoscope. The device includes an OCT single mode fiber, and a laser fiber or laser hollow waveguide or electrical surgical wire positioned adjacent to the OCT single mode fiber. The single mode fiber is configured to move laterally when activated by an actuator to scan light data reflected from a sample that is positioned in front of a distal end of the device. The light data can be processed to generate a B-scan image. The device can collect data in real-time during lasing, or immediately prior to and following the cutting. The surgical tool, when coupled to a processor, can deactivate when the B-scan image identifies that the incision is within a predefined tolerance. | 1. An imaging and electrical surgical device comprising: a single mode fiber positioned within a housing, the single mode fiber being configured to move laterally when activated by an actuator;a lens connected to the housing and positioned at a distal end of the housing, the lens having a diameter substantially similar to a diameter of the housing and configured to remain stationary when the single mode fiber moves within the housing, the single mode fiber configured to scan light data transmitted through the lens and reflected from a sample positioned in front of a distal end of the housing;an electrical surgical tool positioned exterior to the housing; anda prism window positioned at a distal end of the electrical surgical tool, the prism window including a front surface defining an angle with respect to a centerline of the housing, the prism window configured to bend a light signal generated by the electrical surgical tool. 2. The imaging and electrical surgical device of claim 1 wherein the electrical surgical tool is a laser. 3. The imaging and electrical surgical device of claim 2 wherein the laser includes a hollow waveguide. 4. The imaging and electrical surgical device of claim 2 wherein the laser includes a multimode laser fiber. 5. The imaging and electrical surgical device of claim 1 wherein the electrical surgical tool is a radio-frequency device. 6. The imaging and electrical surgical device of claim 5 wherein the electrical surgical tool delivery includes a wire. 7. The imaging and electrical surgical device of claim 1 wherein the angle is between about 10 degrees and 30 degrees. 8. The imaging and electrical surgical device of claim 1 wherein the actuator includes one of an electromagnetic system, a piezoelectric system, and a pulsed air system. 9. The imaging and electrical surgical device of claim 1 wherein a beam, output from the electrical surgical tool, exiting the prism window is coplanar with the scan of the sample performed by the single mode fiber. 10. The imaging and electrical surgical device of claim 9 wherein the beam and scan at least partially overlap at about 1 mm to 15 mm from a distal end of the device. 11. The imaging and electrical surgical device of claim 1 wherein the lens is a GRIN imaging lens. 12. The imaging and electrical surgical device of claim 11 wherein the GRIN imaging lens is polished to a particular length to define a focus point and a focus length which matches an OCT imaging plane. 13. The imaging and electrical surgical device of claim 1 wherein the lens is one of a lens ground onto a GRIN rod, an aspherical lens, a spherical lens, and a combination thereof. 14. The imaging and electrical surgical device of claim 1 wherein the single mode fiber has about a 125 μm diameter. 15. The imaging and electrical surgical device of claim 1 wherein the single mode fiber has about a 50 μm diameter. 16. The imaging and electrical surgical device of claim 1 wherein the single mode fiber has ab... | Vanderbilt University | A61B005/06 A61B001/07 A61B018/20 A61B018/18 A61B018/22 A61B003/10 A61B018/14 A61B019/00
US09723991 | B2 | 2017-08-08 | Illuminator for photodynamic therapy | 2014-05-20 | An apparatus and method for photodynamic therapy or photodynamic diagnosis using an illuminator comprising a plurality of light sources generally conforming to a contoured surface and irradiating the contoured surface with substantially uniform intensity visible light. The light sources may comprise generally U-shaped fluorescent tubes that are driven by electronic ballasts. The spacing of the U-shaped tubes is varied to increase the output at the edges of the illuminator to make the output more uniform. Also, different portions of the tubes are cooled at different amounts, to improve uniformity. A light sensor monitors output from the U-shaped tubes to provide a signal for adjusting the output from the tubes. | 1. An illuminator for diagnosing or treating a patient, comprising: a plurality of light sources configurable in a spaced relationship to a patient to treat or diagnose a dermatological condition,a controller, connected to the plurality of light sources, to control the light sources,wherein the light sources are configured and controlled to provide a uniform output of light to the patient to treat or diagnose a dermatological condition,the light sources being configured and controlled such that uniform output of light is provided when measured at distances of 2″ and 4″. 2. An illuminator as set forth in claim 1, wherein measured output over an active emitting area is within 70% of a measured maximum at distances of 4″ and 2″. 3. An illuminator as set forth in claim 1, wherein the controller controls the light sources based on at least a signal representative of actual light output. 4. An illuminator as set forth in claim 3, wherein the signal representative of actual light output is from a light sensor. 5. An illuminator as set forth in claim 1, wherein the spectral output of the illuminator substantially matches an absorption spectrum of protoporphyrin IX. 6. An illuminator as set forth in claim 1, wherein the illuminator generates light substantially entirely within the blue region. 7. An illuminator as set forth in claim 1, wherein the illuminator generates light substantially entirely within the red region. 8. An illuminator as set forth in claim 3, wherein the controller comprises a timer and the timer and the signal representative of actual light output are used to control the illuminator. 9. An illuminator as set forth in claim 1, wherein the light sources are non-fluorescent light sources. 10. An illuminator as set forth in claim 1, wherein the plurality of light sources are configured to illuminate the face of the patient. 11. An illuminator as set forth in claim 1, wherein measured output over an active emitting area is within 60% of a measured maximum over all operation distances. 12. An illuminator as set forth in claim 1, wherein the light sources are configured and controlled to provide a uniform output of at least one of blue light and red light to the patient to treat or diagnose a dermatological condition. | DUSA PHARMACEUTICALS, INC. | A61B005/00 A61N005/06 A61B017/00
US10285625 | B2 | 2019-05-14 | Activity monitoring computing device and system | 2014-10-07 | An activity monitoring device (AMD) wearable on the torso of a user. The AMD including functional components such as an accelerometer, a processor, on-board data memory, a wireless transmitter and electrodes for detecting heart rate. The functional components configured to collect data in order to provide heart rate information, running speed, ground contact time, vertical oscillation, cycling cadence, riding positions (standing or seated) and other functions. The device may be accessed and controlled by way of the wireless connection. The device and/or functions thereof may also be controlled through accurate user tap detection. The device may further store and transmit information relevant to various functions for remote storage or display. | 1. A device comprising: a housing coupled with a strap configured to secure the housing to a torso of a user;an accelerometer in communication with a computing unit disposed in the housing, the accelerometer configured to communicate acceleration data associated with movements of the user to the computing unit;the computing unit configured to: obtain, from the accelerometer, a first plurality of acceleration values along a vertical axis and a second plurality of acceleration values along a second axis;obtain, a first plurality of jerk values for the first plurality of acceleration values and a second plurality of jerk values for the second plurality of acceleration values;detect a first series of zero crossings for the first plurality of jerk values and a second series of zero crossings for the second plurality of jerk values;from the first series of zero crossing and the second series of zero crossing, compute at least one of riding cadence, a standing riding identifier or a sitting riding identifier. 2. The device of claim 1 further comprising: a computing unit disposed within the housing and in communication with a pair of electrodes, the pair of electrodes configured to detect heart rate signals from the user, the computing unit coupled with a memory to store processed heart rate signals; and a wireless transmitter supported in the housing and operably coupled with the computing unit. 3. A device comprising: a housing coupled with a strap configured to secure the housing to a torso of a user;an accelerometer in communication with the computing unit disposed within the housing, the accelerometer configured to communicate acceleration data associated with movements of the user to the computing unit;the computing unit configured to obtain cycle riding cadence through computer executable instructions for:obtaining, from the accelerometer, a first plurality of acceleration values along a vertical axis and a second plurality of acceleration values along a second axis;obtaining a first plurality of jerk values for the first plurality of acceleration values and a second plurality of jerk values for the second plurality of acceleration values;detecting a first series of zero crossings for the first plurality of jerk values and a second series of zero crossings for the second plurality of jerk values;obtaining a first set of time durations between the first series of zero crossings and a second set of time durations between the second series of zero crossings; andidentifying a riding cadence value based on whether the first set of time durations or the second set of time durations has a lower variability. 4. The device of claim 3 wherein the second axis is a side-to-side axis, and the riding cadence is based on the variability in the set of durations between vertical oscillation or side-to-side oscillation. 5. The device of claim 4, the computing unit further configured to: filter the first plurality of acceleration values with a filter having a fi... | Wahoo Fitness LLC | A61B005/11 A61B005/00 A61B005/0245 A61B005/024 G01C022/00
US09241656 | B2 | 2016-01-26 | Serially connected autonomous location pads | 2013-10-25 | An apparatus, including a bus having electrical power and data lines, and a plurality of location pads, which are positionable at different, respective locations with respect to a body cavity in which the object is located, and which are connected to the bus in series so as to receive electrical power and exchange data signals over the bus. Each location pad includes multiple radiator coils and driving circuitry configured to select, responsively to the data signals, different respective driving frequencies for the coils and to generate, using the electrical power from the bus, driving signals to drive the coils to produce magnetic fields at the respective driving frequencies. The apparatus also includes a console, which is configured to receive and process sensor signals from a magnetic sensor fixed to the object, in response to the magnetic fields in the body cavity, in order to compute position coordinates of the object. | 1. An apparatus for tracking an object, comprising: a bus comprising electrical power and data lines;a plurality of location pads, which are configured to be positionable at different, respective locations with respect to a body cavity in which the object is located, and which are connected to the bus in series so as to receive electrical power and exchange data signals over the bus, each location pad comprising: multiple radiator coils; anddriving circuitry comprising programmed software in each of the plurality of location pads, which is configured, responsively to the data signals, to select different respective driving frequencies for the radiator coils in the location pad and to generate, using the electrical power from the bus, driving signals to drive the coils to produce magnetic fields at the respective driving frequencies; anda console, which is configured to receive and process sensor signals from a magnetic sensor fixed to the object, in response to the magnetic fields in the body cavity, in order to compute position coordinates of the object. 2. The apparatus according to claim 1, wherein the body cavity comprises a chamber of a heart and wherein the object comprises an intracardiac catheter. 3. The apparatus according to claim 1, wherein first given radiator coils on a first given location pad have a first operating volume, and wherein second given radiator coils on a second given location pad adjacent to the first given location pad have a second operating volume, and wherein the second operating volume overlaps the first operating volume. 4. The apparatus according to claim 3, wherein the respective driving frequencies of the first given radiator coils differ from the respective driving frequencies of the second given radiator coils. 5. The apparatus according to claim 1, wherein the multiple radiator coils comprise three sets of three radiator coils, the three radiator coils being arranged in an orthogonal configuration. 6. The apparatus according to claim 1, wherein a given driving circuitry is configured to switch the electrical power to its respective radiator coils in response to computing a location corresponding to the position coordinates, and wherein the respective radiator coils have an operating volume. 7. The apparatus according to claim 6, wherein the given driving circuitry is configured to switch the electrical power by conveying the electrical power from the bus to its respective radiator coils upon the operating volume including the location. 8. The apparatus according to claim 6, wherein the given driving circuitry is configured to switch the electrical power by switching off the electrical power to the respective radiator coils upon the respective operating volume not including the location. 9. The apparatus according to claim 8, wherein switching off the electrical power is selected from a list comprising reducing the electrical power conveyed from the serial bus to the respective radiator coils, and ce... |  | A61B005/06 G01B007/004
US09477906 | B2 | 2016-10-25 | Classification generation method using combination of mini-classifiers with regularization and uses thereof | 2014-09-15 | A method for classifier generation includes a step of obtaining data for classification of a multitude of samples, the data for each of the samples consisting of a multitude of physical measurement feature values and a class label. Individual mini-classifiers are generated using sets of features from the samples. The performance of the mini-classifiers is tested, and those that meet a performance threshold are retained. A master classifier is generated by conducting a regularized ensemble training of the retained/filtered set of mini-classifiers to the classification labels for the samples, e.g., by randomly selecting a small fraction of the filtered mini-classifiers (drop out regularization) and conducting logistical training on such selected mini-classifiers. The set of samples are randomly separated into a test set and a training set. The steps of generating the mini-classifiers, filtering and generating a master classifier are repeated for different realizations of the separation of the set of samples into test and training sets, thereby generating a plurality of master classifiers. A final classifier is defined from one or a combination of more than one of the master classifiers. | 1. A method for generating a classifier to classify a sample in accordance with physical attributes of the sample, comprising the steps of: a) obtaining physical measurement data for classification from a plurality of samples, the physical measurement data for each of the samples comprising a multitude of feature values;b) assigning a class label to each of the samples;with a programmed computer:c) constructing a multitude of individual mini-classifiers using sets of feature values from the samples up to a pre-selected feature size (s, integer);d) testing the performance of individual mini-classifiers constructed in step c) when classifying at least some of the multitude of samples and retaining those mini-classifiers whose performance exceeds a threshold or lies within preset limits to arrive at a filtered set of mini-classifiers;e) generating a master classifier (MC) by combining the filtered mini-classifiers using a regularized combination method;f) wherein the samples comprise a set of samples which are randomly separated into a test set and a training set, and wherein the steps c)-e) are repeated in the programmed computer for different realizations of the separation of the set of samples into test and training sets, thereby generating a plurality of master classifiers, one for each realization of the separation of the set of samples into training and test sets, andg) wherein the method further comprises the step of defining a final classifier from one or a combination of more than one of the plurality of master classifiers. 2. The method of claim 1, wherein step d) comprises repeatedly randomly selecting a small fraction of the filtered mini-classifiers and conducting logistic regression training on such selected mini-classifiers to the class labels for the samples. 3. The method of claim 1, further comprising the steps of: evaluating the performance of the master classifier generated at step e) on the test set of the samples,redefining the class labels for samples in the test set which are misclassified by the master classifier, andrepeating steps c), d) and e) with the redefined class labels thereby generating a new master classifier. 4. The method of claim 1, wherein the samples comprise samples obtained from a human and the obtaining data comprises performing mass spectrometry on the samples and storing associated mass-spectral data in memory accessible to the programmed computer. 5. The method of claim 1, wherein the samples comprise blood-based samples from a human with cancer. 6. The method of claim 1, wherein the final classifier is defined as a majority vote of the plurality of master classifiers. 7. The method of claim 1, wherein the final classifier is defined as one of the master classifiers from one of the realizations of the separation of the set of samples into training and test sets having typical classifier performance. 8. The method of claim 1, wherein the measurement data comprises mass spectrometry data. 9. The m... | Biodesix, Inc. | G06K009/62 G06F019/24 A61B005/00 G06K009/00 H01J049/00 H01J049/26
US09480406 | B2 | 2016-11-01 | Intrinsic frequency analysis for left ventricle ejection fraction or stroke volume determination | 2014-10-17 | Hardware and software methodology are described for non-invasively monitoring cardiac health. Hemodynamic waveforms variously acquired for a subject are analyzed to calculate or approximate intrinsic frequencies in two domains in two domains across the Dicrotic Notch. Together with associated notch timing, heart rate and blood pressure values left ventricle ejection fraction and/or stroke volume can be determination. | 1. A system for acquiring and analyzing a hemodynamic waveform of a subject by Intrinsic Frequency (IF) analysis, the system comprising: a scanner adapted to capture a signal corresponding to a hemodynamic waveform; andat least one computer processor connected to the scanner by a wired or wireless connection, wherein the computer processor is adapted to receive the signal for the hemodynamic waveform, determine a Dicrotic Notch using the signal, calculate first and second intrinsic frequencies (ω1, ω2) on each side of the Dicrotic Notch and at least one of other IF parameters including a1, b1, a2, b2, and c for the waveform, and output a signal corresponding to at least one of left ventricle ejection fraction (LVEF) and stroke volume (SV). 2. The system of claim 1, wherein LVEF is calculated as a function of the IF parameters and pmin, pmax, pmean, T0 and HR. 3. The system of claim 1, wherein SV is calculated as a function of the IF parameters and pmin, pmax, pmean, T0 and HR. 4. A non-transitory computer readable medium having stored thereon instructions, which when executed cause one or more processors to: determine a Dicrotic Notch using an input signal corresponding to a hemodynamic waveform;calculate, by Intrinsic Frequency (IF) analysis, first and second intrinsic frequencies (ω1, ω2) on each side of the Dicrotic Notch and at least one of other IF parameters including a1, b1, a2, b2, c for the hemodynamic waveform; andoutput a signal corresponding to at least one of left ventricle ejection fraction (LVEF) and stroke volume (SV). 5. The computer readable medium of claim 4, including instructions for LVEF calculation as a function of the IF parameters and pmin, pmax, pmean, T0 and HR. 6. The computer readable medium of claim 4, including instructions for SV calculation as a function of the IF parameter and pmin, pmax, pmean, T0 and HR. 7. A method of analyzing a signal using a computer comprising a processor, the method comprising: noninvasively acquiring a signal for a hemodynamic waveform of a subject with a sensor device, wherein the signal is acquired without calibrating the sensor device, and wherein the sensor device outputs signal magnitude by a selection of voltage, light intensity, microwave intensity, displacement or pressure;analyzing, by the processor, the signal magnitude of each of a first section and a second section of the hemodynamic waveform signal, wherein the waveform includes a Dicrotic Notch, to determine first and second intrinsic frequencies (ω1, ω2) on opposite sides of the Dicrotic Notch; andoutputting, by the processor, a result for at least one of left ventricle ejection fraction (LVEF) and stroke volume (SV). 8. The method of claim 7, wherein LFEF is calculated as a function of at least some of Intrinsic Frequency parameter (ω1, ω2, a1, b1, a2, b2, c) and pmin, pmax, pmean, T0 and HR. 9. The method of claim 7, wherein SV is calculated as a function of at least some of Intrinsic Frequency parameter (ω1, ω2,... | CALIFORNIA INSTITUTE OF TECHNOLOGY | A61B005/05 A61B005/024 A61B008/02 A61B008/08 A61B005/029 A61B005/00 A61B008/06 A61B005/02
US09683847 | B2 | 2017-06-20 | Performance monitoring systems and methods | 2014-12-19 | We have disclosed systems and methods for portable performance monitoring of an individual during a physical activity. The systems and methods may include a portable performance monitoring configured to be carried by the individual during the fitness activity. The portable performance monitoring device may include a display screen and a control unit. The systems and methods may also include a sensor configured to receive athletic performance data of the individual engaged in the fitness activity and communicate the athletic performance data to the control unit. The control unit may be configured to wirelessly upload the athletic performance data to a base station and wirelessly download athletic performance information determined by the base station based on the athletic performance data. The display screen may be configured to display the athletic performance information to the individual. The base station may also be configured to store the athletic performance data. | 1. A personal athletic performance monitoring system configured to be used by an individual engaged in a fitness activity, the system comprising: a portable performance monitoring device configured to be carried by the individual during, the fitness activity, the portable performance monitoring device comprising a display screen and a control unit; anda sensor configured to receive athletic performance data of the individual engaged in the fitness activity and communicate the athletic performance data to the control unit;wherein the control unit is configured to wirelessly upload the athletic performance data to a base station configured to store the athletic performance data and determine athletic performance information based on the athletic performance data; andwherein the control unit is configured to wirelessly download the athletic performance information from the base station and display the athletic performance information to the individual on the display screen of the portable performance monitoring device. 2. The personal athletic performance monitoring system of claim 1, wherein the sensor is separate from the portable performance monitoring device. 3. The personal athletic performance monitoring system of claim 1, wherein the sensor is integral to the portable performance monitoring device. 4. The personal athletic performance monitoring system of claim 1, wherein the sensor comprises a heart rate sensor. 5. The personal athletic performance monitoring system of claim 1, wherein the sensor comprises a satellite positioning system receiver. 6. The personal athletic performance monitoring system of claim 1, wherein the athletic performance data comprises one of position and heart rate data. 7. The personal athletic performance monitoring system of claim 1, wherein the athletic performance information is one of pace, speed, elevation, and heart rate information. 8. The personal athletic performance monitoring system of claim 1, wherein the display screen is configured to display the athletic performance information during the fitness activity. 9. The personal athletic performance monitoring system of claim 1, wherein the display screen is configured to display the athletic performance information after the individual completes the fitness activity. 10. The personal athletic performance monitoring system of claim 1, wherein the control unit is configured to wirelessly upload the athletic performance data and wirelessly download the athletic performance information via the internet. 11. The personal athletic performance monitoring system of claim 1, wherein the base station comprises a server. 12. A method of monitoring athletic performance of an individual engaged in a fitness activity via a portable performance monitoring device configured to be carried by the individual during the fitness activity, the method comprising: receiving athletic performance data at the portable performance monitoring device via a sensor;the portabl... | adidas AG | A63B024/00 G01C021/00 A61B005/103 A61B005/00 A63B071/06 H04L029/06 H04W012/06 G06F003/16 G06F017/40 G01C021/34 G01C021/36 A61B005/024 A61B005/11 H04L029/08 G06F011/32 G09B005/06 G09B019/00 H04W004/02 G09B005/02 A61B005/01 A61B005/021 A61B005/145 A61B005/22 A61B005/083 G01S019/42 A45F005/00 A63B022/00 A63B022/02 A63B069/00 A63B069/16 G06F019/00 H04B001/3827 H04M001/60 H04W012/02 H04W084/18
US09743825 | B2 | 2017-08-29 | Image processing apparatus, image processing method, and computer-readable recording device | 2014-12-22 | An image processing apparatus performs positioning between a plurality of spectral band images obtained by capturing images inside a lumen using a plurality of rays of light having wavelength bands different from one another. The image processing apparatus includes: a spectral band image acquisition unit configured to acquire the spectral band images; a spatial frequency component extraction unit configured to extract feature data for each spatial frequency band from each pixel in at least one spectral band image of the spectral band images; a weight calculation unit configured to calculate weights for each spatial frequency band given to the at least one spectral band image, based on the feature data for each spatial frequency band extracted from each pixel in the at least one spectral band image; and a positioning unit configured to perform positioning between the spectral band images based on the weights for each spatial frequency band. | 1. An image processing apparatus for performing positioning between a plurality of spectral band images obtained by capturing images inside a lumen by using a plurality of rays of light having wavelength bands different from one another, the image processing apparatus comprising: a processor comprising hardware, wherein the processor is configured to: acquire the plurality of spectral band images;extract feature data for each spatial frequency band from each pixel in at least one spectral band image of the plurality of spectral band images;extract, for each spatial frequency band, a pixel area whose spatial frequency component is negative, from the at least one spectral band image, based on the feature data for each spatial frequency band extracted from each pixel in the at least one spectral band image;calculate, for each spatial frequency band, weights for enhancing a spatial frequency component in a spatial frequency band including information in which a pixel value profile is concave as compared with surrounding areas; andperform positioning between the plurality of spectral band images based on the weights for each spatial frequency band. 2. The image processing apparatus according to claim 1, wherein the processor is configured to: extract a plurality of local areas from the at least one spectral band image;calculate local frequency feature data which is feature data for each spatial frequency band in each of the plurality of local areas, from the feature data for each spatial frequency band extracted from each pixel in the at least one spectral band image; andcalculate weights for each spatial frequency band given to each of the plurality of local areas, as local weights, based on the local frequency feature data. 3. The image processing apparatus according to claim 2, wherein the processor is configured to calculate the local weights based on a wavelength band of the at least one spectral band image in addition to the local frequency feature data. 4. The image processing apparatus according to claim 3, wherein the processor is configured to enhance or suppress a local weight in a spatial frequency band selected according to the wavelength band from among the local weights calculated based on the local frequency feature data. 5. The image processing apparatus according to claim 4, wherein the processor is configured to: perform threshold processing on the local frequency feature data of the spatial frequency band selected according to the wavelength band; andmultiply the weight calculated based on the local frequency feature data by a specified coefficient, in the spatial frequency band where the local frequency feature data is determined to be greater than or equal to a specified threshold value by the processor. 6. The image processing apparatus according to claim 2, wherein the processor is configured to: extract a negative area which is a pixel area where amplitude of a spatial frequency component is negative, from the at least on... | OLYMPUS CORPORATION | G06K009/32 A61B001/00 A61B001/04 A61B005/00 G06T007/30
US10080501 | B2 | 2018-09-25 | Intravascular devices, systems, and methods | 2014-10-13 | Intravascular devices and systems include a flexible elongate member having a component configured to detect a physiological condition of a patient when the flexible elongate member is in a vasculature of the patient. The probe may also include a connector junction non-rotatably and permanently secured to the proximal portion of the flexible elongate member. The connector junction may be sized for grasping by a health care provider and for rotation to rotate the flexible elongate member when the flexible elongate member is in a vasculature of the patient. The connector junction may include a slack chamber to accommodate slack in a conductor that may be utilized when the flexible elongate member is introduced through tortious vasculature. | 1. An intravascular probe comprising: a flexible elongate member configured to be introduced into vasculature of a patient, the flexible elongate member having a proximal portion and a distal portion, the distal portion including a component thereon configured to detect a physiological condition of a patient when the flexible elongate member is in a vasculature of the patient, the flexible elongate member comprising a core wire and a communication pathway extending at least partially along the core wire, the communication pathway being in communication with the component and extending to the proximal portion;a communication element configured to communicate signals representative of the detected physiological condition to a system; anda connector junction non-rotatably and permanently secured to the proximal portion of the flexible elongate member, the connector junction being sized for grasping by a health care provider and for rotation to rotate the flexible elongate member when the flexible elongate member is in a vasculature of the patient, the connector junction connecting the communication pathway in the flexible elongate member to the communication element to convey signals relating to the detected physiological condition to a system. 2. The intravascular probe of claim 1, wherein the connector junction comprises a chamber configured to accommodate flexing of the communication pathway as slack in the communication pathway. 3. The intravascular probe of claim 2, wherein the communication pathway comprises a loop as the slack in the communication pathway, the loop being disposed in the chamber. 4. The intravascular probe of claim 1, wherein the connector junction includes a connector chamber and a circuit board disposed in the connector chamber, the communication pathway being in communication with the circuit board. 5. The intravascular probe of claim 1, wherein the communication element is a cable extending from the connector junction. 6. The intravascular probe of claim 5, wherein the cable terminates at an electrical connector disposed at a proximal end of the cable. 7. The intravascular probe of claim 6, wherein the connector junction is disposed distal of the electrical connector and the cable. 8. The intravascular probe of claim 1, wherein the communication pathway comprises at least three separate signal carrying wires. 9. The intravascular probe of claim 1, wherein the housing is bonded to the proximal portion of the flexible elongate member with an adhesive. 10. The intravascular probe of claim 1, wherein the component is a pressure sensor. 11. The intravascular probe of claim 1, wherein the flexible elongate member comprises a first coil disposed distal of the components and comprises a second coil disposed proximal of the component, the first and second distal coils providing rigidity to the distal portion of the flexible elongate member. 12. The intravascular probe of claim 1, wherein the flexible elongate member comp... | VOLCANO CORPORATION | A61B005/0215 A61B005/01 A61B017/00 A61B008/12 A61B005/042 A61B001/05 A61B005/00 A61B001/04 A61B001/313
US09510789 | B2 | 2016-12-06 | Motion analysis method | 2013-10-31 | The present invention relates to an automated system of measuring and assessing an individual's improvement in motion (for example, a patient's recovery) through exercise performance. In an embodiment of the system of the present invention, two approaches for monitoring movement are introduced for quantifying an individual's performance. Both approaches consider the control population as their reference and consider the difference, or what is referred to in this application as the distance, between the individual's data and the control population as the measure of performance. | 1. A method for analysing an individual's motion through a computer programmed to process information, comprising the steps of: measuring control linear acceleration and angular velocity, using sensors on at least one control person performing a set of repetitions of an exercise or movement;measuring individual linear acceleration and angular velocity, using sensors on said individual performing a set of repetitions of an exercise or movement;inputting the measured control linear acceleration and angular velocity and individual linear acceleration and angular velocity into said computer to convert to joint angle positions, velocities and accelerations data for said individual and for said at least one control person;segmenting said data such that each segment begins with a start of an exercise or movement repetition and ends when the repetition is finished;extracting feature vectors from said data such that: a. a control feature vector is V′H=VH(topfeatures) and an individual's feature vector is V′p=Vp(topfeatures) and said top features are a subset of features calculated based on said data that differentiate the individual from the at least one control person, andb. when a progression of data is available, identify and select informative features which are indicative of that progression to be used in said feature vectors and disregard uninformative features which are not indicative of that progression;calculating a mean of the at least one control person's feature vector such that μH=mean(V′H);calculating a diagonal matrix of standard deviations for the at least one control person's feature vector, such that ΣH=diag(std(V′H));and calculating a distance between one repetition of the exercise or movement performed by said individual and the at least one control person's performance using δi=(V′Pi−μH)TΣh(V′Pi−μH). 2. A method for measuring quality of a repetition set of said exercise or movement in claim 1, wherein Qj=(ΔPj−μδHj),σ2δHjand j is said exercise or movement, ΔPj is the individual's said distance measure for the repetition set of said exercise or movement, μδHj, is the mean of the at least one control person's distance measure vector δHj, and σδHj is the standard deviation of the at least one control person's distance measure vector δHj. 3. A method for measuring the score for said individual in claim 2 for a set of more than one of said exercises or movements j wherein the score isS=∑Ω∈Γ⁢(nΩ∑Ω∈Γ⁢nΩ⁢μdHΩσdHΩ2)2-∑Ω∈Γ⁢(nΩ∑Ω∈Γ⁢nΩ⁢QΩ)2where ┌ is said set of exercises or movements, Ω is an exercise or movement in the ┌, nΩis the number of repetitions for exercise Ω, and QΩis said quality measure of claim 2 calculated for exercise or movement Ω. 4. The method in claim 1 further comprises the step of: applying a LASSO analysis of the data collected to obtain said features, by formulating the feature selection problem as a linear regression, with a line extending from the individual to the control data. |  | G06F019/00 A61B005/00 A61B005/11
US10278671 | B2 | 2019-05-07 | Shear wave detection in medical ultrasound imaging | 2013-09-30 | Shear waves are detected with ultrasound. The detection of the shear wave is constrained using prior measurements in a more controlled environment (e.g., less noise). For example, shear waves measured in a phantom are used to constrain the detection of shear waves in a patient to avoid false positive detections. | 1. A method for shear wave detection with ultrasound, the method comprising: transmitting, from a transducer, an acoustic radiation force excitation into a patient;measuring, with ultrasound, displacements at a location of tissue within a patient in response to a shear wave resulting from the acoustic radiation force excitation, the displacements measured over a first plurality of times;determining, by a processor, a maximum displacement in magnitude of the displacements for the location; then identifying a time range as a predetermined constraint, from a memory, based on the maximum displacement, the time range extending over a second plurality of times that is a sub-set of the first plurality of times for which the displacements are measured, and the time range being identified by the processor;locating, by the processor, a time from the measured displacements of the second plurality of times, the located time corresponding to a first displacement in magnitude, the first displacement at the located time being less than the maximum displacement, wherein the locating further comprises a search for the located time constrained to be within the time range such that the displacements in the sub-set of the first plurality of times are searched and not the displacements outside the sub-set of the first plurality of times, the first displacement being in the sub-set;calculating, by the processor, a shear wave velocity as a function of the time; anddisplaying an indication of the shear wave velocity. 2. The method of claim 1 wherein measuring the displacements comprises repetitively scanning the location with the ultrasound. 3. The method of claim 1 wherein identifying comprises identifying based on the maximum displacement in magnitude. 4. The method of claim 1 wherein determining the maximum displacement comprises determining over a displacement range of time longer than the time range, the displacement range of time comprising the first plurality of times. 5. The method of claim 1 wherein identifying the time range comprises looking-up from a table of phantom measurements under a same transmit configuration of the acoustic radiation force excitation. 6. The method of claim 1 wherein identifying the time range comprises identifying an expected time given the maximum displacement and assigning a tolerance to the expected time. 7. The method of claim 1 wherein locating the time comprises locating the first displacement as a peak displacement of the displacements within the time range and locating the time as a time of occurrence of the peak displacement. 8. The method of claim 1 wherein locating the time comprises calculating a correlation lag within the time range. 9. The method of claim 1 wherein calculating the shear wave velocity comprises calculating the shear wave velocity as a function of a distance from an origin of the shear wave to the location and the time or calculating the shear wave velocity as a function of a distance from the loc... | Siemens Medical Solutions USA, Inc. | A61B005/00 A61B008/00 A61B008/08 G01S007/52
US20150105697 | A1 | 2015-04-16 | APPARATUS AND METHOD FOR DETECTING DIASTASIS RECTI | 2014-08-06 | A measuring kit for determining parameters indicative of a DR (diastasis recti) condition of a patient includes two components: a distance measuring component adapted to measure a distance DR parameter and a depth measuring component adapted to measure a depth DR parameter of a user. The measurements obtained with these components are compared with standard measurements obtained from other users and used to indicate or determine the condition of the user. The kit is particularly helpful in monitoring the progress (or lack of progress) of a person performing certain exercises designed to alleviate DR conditions. | 1. A kit for measuring parameters related to the DR (diastasis recti) condition of a user, said kit comprising: a distance measuring device including a tape portion formed of an elongated tape having a plurality of gradations disposed longitudinally along said tape, fastening elements attached to the ends of the tape portion, the fastening elements cooperating to hold said distance measuring devices mounted around the torso of the user; and at least a first ridge position selecting element slidably mounted on said elongated tape and adapted to be positioned at a location corresponding the position of a ridge of the abdominal muscle of a person, the distance between said location and a reference point on the tape defining a distance DR parameter descriptive of the DR condition of the user; anda depth measuring device including a sock sized and shaped to fit on the finger of a user, said sock including an outer surface with a longitudinal element having depth gradations, wherein when said depth measuring device is pushed inward in the abdominal area of the user, the depth gradations are indicative of the depth DR parameter of the user. 2. The kit of claim 1 wherein said tape includes a central point and said first ridge position selecting element has a location indicative of the distance between the naval of the person and the ridge. 3. The kit of claim 1 further comprising a second ridge position element slidable on said tape, wherein when said distance measuring device is positioned laterally around the torso of the user, the first and second ridge position element indicate distances of the respective ridges of the abdominal muscle of the user. 4. The kit of claim 3 wherein said tape includes a central portion and said first and second ridge position elements are disposed on either side of said central portion element, said central portion element being placed at the naval of the user to provide said distance DR parameter. 5. A method of generating a plurality of DR indicative parameters indicative of the DR condition of a patient comprising the steps of placing a distance measuring device around a patient, the distance measuring device including a central tape with gradations and a first ridge position selecting element movable with respect to said tape;detecting at least one ridge of the abdominal muscle of the patient;positioning the first ridge position selecting element at the one ridge, the location of the first ridge selecting element with respect to the tape indicating at least one distance DR parameter;mounting a sock on the finger of the user, the finger, said finger including a longitudinal set of gradations, andpushing the finger with the sock into the user body near the navel area to determine a depth DR parameter, said depth DR parameter being determined from the visible gradations. 6. The method of claim 5 wherein said distance measuring device includes a second ridge position element movable along the tape, comprising the ste... |  | A61B005/107
US20150112210 | A1 | 2015-04-23 | LUMEN BASED PRESSURE MEASUREMENT GUIDE WIRE SYSTEM FOR MEASURING PRESSURE IN A BODY LUMEN | 2013-10-17 | A medical system utilizes a guide wire with a fluid filled internal lumen and a pressure measurement system to measure blood pressure in a body vessel. The guide wire includes an internal lumen with a distal opening for admitting fluid flow. The internal lumen is filled with a fluid or other media which can transmit pressure along the guide wire. The pressure measurement system includes a pressure transducer in fluid communication with the internal lumen of the guide wire. Pressure waveform in the body vessel are transmitted through the fluid or media from the distal opening of the internal lumen to the pressure transducer. The pressure transducer is in communication with a processor (with display) for determining the pressure acting on the pressure transducer. A pump with a fluid reservoir in fluid communication with the internal lumen of the guide wire is controlled by the processor. The pump introduces additional fluid into the guide wire lumen. | 1. A lumen based pressure measuring guide wire system for measuring blood pressure within a body vessel, comprising: a guide wire having a lumen with a distal opening and a proximal opening, the lumen being fillable with a fluid or other media, wherein the distal opening of the guide wire is adapted to be in fluid communication with the blood in the body vessel; anda pressure measurement system in fluid communication with the proximal opening of the guide wire lumen which constantly fills the guide wire lumen with a fluid or media, the fluid or media exiting the guide wire lumen through the distal opening, wherein the pressure measurement system calculates the blood pressure being exerted at the distal opening of the guide wire lumen using the measured changing pressures in the measurement system as the fluid or media flows into the guide wire lumen. 2. The pressure measuring guide wire system of claim 1, wherein the measurement system includes: a pressure transducer in fluid communication with the proximal opening of the guide wire lumen, the pressure transducer measuring pressure being exerted by the measurement system as the fluid or media is introduced into the guide wire lumen. 3. The pressure measuring guide wire system of claim 2, wherein the pressure measurement system further includes: a processor in communication with the pressure transducer for calculating the blood pressure acting on the distal opening of the guide wire lumen using the measured changing pressures in the measurement system as the fluid or media flows into the guide wire lumen. 4. The pressure measuring guide wire system of claim 2, wherein the pressure measurement system further includes: a compliant portion including compliant components in fluid communication with the pressure transducer and the guide wire lumen; anda pump with a fluid reservoir in fluid communication with the pressure transducer and the compliant portion, wherein the compliant portion is injected with a volume of fluid or media by the pump that raises the pressure of the fluid or media in the pressure measuring system above the blood pressure in the body lumen causing a continuous flow of fluid or media into the guide wire lumen and out of the distal opening of the guide wire lumen. 5. The pressure measuring guide wire system of claim 4, wherein the changing pressures acting on the pressure transducer are communicated to the processor to calculate the blood pressure acting at the distal opening of the guide wire lumen. 6. The pressure measuring guide wire system of claim 5, wherein the processor is programmed to activate and deactivate the pump, the pump being configured to cause fluid or media to flow into the compliant portion and into the guide wire lumen. 7. The pressure measuring guide wire system of claim 4, wherein the processor is programmed with a lower limit pressure setting and a higher limit pressure setting, the processor being programmed to activate the pump to cause additional f... | ABBOTT CARDIOVASCULAR SYSTEMS INC. | A61B005/0215 A61B005/00
US20150099965 | A1 | 2015-04-09 | SYSTEM FOR HIGH RESOLUTION FAST ACQUISITION MAGNETIC RESONANCE IMAGING USING A CATHETER-MOUNTED COIL | 2014-10-07 | A catheter-mounted, expandable or set in position, coil for magnetic resonance imaging. The coil having a catheter sheath including an elongated tube with a central axis, the catheter sheath having an opening at an end thereof; an expandable coil including a conductive material connected to an expansion mechanism which, when deployed, maintains the expandable receive coil shape; and a cable running through the catheter sheath, the cable being electrically connected to the coil inductive loop. | 1. An expandable catheter-mounted coil for magnetic resonance imaging, comprising: a catheter sheath comprising an elongated tube with a central axis, the catheter sheath having an opening at an end thereof;an expandable coil comprising a conductive material connected to an expansion mechanism which, when deployed, maintains the expandable coil shape; anda cable running through the catheter sheath, the cable being electrically connected to the expandable coil. 2. The expandable catheter-mounted receive coil of claim 1, wherein the shape of the expandable coil is planar and wherein the plane of the expandable coil is perpendicular to the central axis of the catheter sheath. 3. The expandable catheter-mounted receive coil of claim 1, wherein the expansion mechanism comprises a first balloon, wherein the expandable coil is maintained in a position adjacent a perimeter of the first balloon, and wherein inflation of the first balloon maintains the expandable coil shape. 4. The expandable catheter-mounted receive coil of claim 3, wherein the first balloon is inflated with saline solution comprising MnCl2. 5. The expandable catheter-mounted receive coil of claim 3, wherein the expandable receive coil is attached at a plurality of discrete locations to the perimeter of the first balloon. 6. The expandable catheter-mounted coil of claim 3, wherein expansion mechanism further comprises a second balloon and wherein the expandable receive coil is disposed between the first balloon and the second balloon. 7. The expandable catheter-mounted receive coil of claim 1, wherein the expansion mechanism comprises a plurality of resilient filaments slidingly disposed within the catheter sheath and biased away from the central axis, wherein the expandable coil is attached at an end of each filament, and wherein sliding the filaments out of the catheter sheath allows the filaments to move away from the central axis and maintain the expandable receive coil shape. 8. The expandable catheter-mounted coil of claim 1, wherein the cable comprises a coaxial cable. 9. The expandable catheter-mounted coil of claim 8, further comprising a phase shifter electrically connected to the cable. 10. The expandable catheter-mounted coil of claim 9, wherein the cable comprises a circuit electrically connected to the phase shifter, the cable, and the expandable coil, the circuit configured to perform at least one of matching, tuning, and decoupling. 11. The expandable catheter-mounted coil of claim 10, wherein the expandable coil is configured for use within a 3 Tesla MR coil. 12. The expandable catheter-mounted coil of claim 1, wherein the expandable inductive loop coil comprises gold or silver. 13. A method for performing magnetic resonance imaging, the method comprising the steps of: providing a catheter sheath comprising an elongated tube with a central axis, the catheter sheath having an opening at an end thereof;disposing a cable within the catheter sheath;electrically co... |  | G01R033/28 A61M025/00 A61M025/10 G01R033/48 A61B005/00
US20150112193 | A1 | 2015-04-23 | METHOD FOR ASSESSING PERFUSION IN TISSUE | 2014-11-17 | Methods for assessing perfusion in a portion of tissue in an animal may include administering a fluorescent dye to the animal such that the fluorescent dye enters the portion of tissue, exciting the fluorescent dye within the portion of tissue with a source of illumination such that the fluorescent dye emits radiation, capturing the radiation emitted by the fluorescent dye with a camera, and obtaining at least one image of the fluorescence radiation emitted from the portion of tissue | 1. A method for assessing perfusion in a portion of tissue in an animal, comprising: administering a fluorescent dye to the animal such that the fluorescent dye enters the portion of tissue;exciting the fluorescent dye within the portion of tissue with a source of illumination such that the fluorescent dye emits radiation;capturing the radiation emitted by the fluorescent dye with a camera; andobtaining at least one image of the fluorescence radiation emitted from the portion of tissue. 2. The method of claim 1, further comprising examining the at least one image to assess the extent of perfusion in the portion of tissue. 3. The method of claim 1, wherein the fluorescent dye is selected from the group consisting of tricarbocyanine dyes, and mixtures thereof. 4. The method of claim 1, wherein the fluorescent dye is indocyanine green. 5. The method of claim 1, further comprising displaying the at least one image on a video monitor. 6. The method of claim 1, further comprising analyzing the at least one image with software installed on a computer terminal. 7. The method of claim 6, further comprising storing the at least one image on a recordable medium. 8. A method for assessing perfusion in a portion of tissue in an animal, wherein said tissue portion is located downstream of a blood vessel that has undergone an invasive procedure, comprising: administering a fluorescent dye to the animal such that the fluorescent dye enters the portion of tissue;exciting the fluorescent dye within the portion of tissue with a source of illumination such that the fluorescent dye emits radiation;capturing the radiation emitted by the fluorescent dye with a camera;obtaining at least one image of the fluorescence radiation emitted from the portion of tissue; andexamining the at least one image to assess the extent of perfusion in the portion of tissue, wherein assessing the extent of perfusion in the portion of tissue allows assessment of the success of the invasive procedure. 9. The method of claim 8, wherein the fluorescent dye is selected from the group consisting of tricarbocyanine dyes, and mixtures thereof. 10. The method of claim 8, wherein the fluorescent dye is indocyanine green. 11. The method of claim 8, further comprising displaying the at least one image on a video monitor. 12. The method of claim 8, further comprising analyzing the at least one image with software installed on a computer terminal. 13. The method of claim 12, further comprising storing the at least one image on a recordable medium. |  | A61B005/026 A61K049/00 A61B005/00 A61M005/00
US20150112211 | A1 | 2015-04-23 | TRANSDUCER INTERFACE SYSTEM AND METHOD | 2014-11-25 | A transducer interface system/method allowing conversion from an analog sensor input to a standardized analog output interface is disclosed. In some preferred embodiments the system/method permits a fiber optic pressure sensor to be interfaced to a standard patient care monitor (PCM) system using standardized Wheatstone Bridge analog interface inputs. Within this context the Wheatstone Bridge sensed output is defined by stimulus from the PCM and modulation of bridge element values by the conditioned output of an analog pressure sensor. The use of analog-to-digital-to-analog conversion in this transducer interface permits retrofitting of PCM devices having analog Wheatstone Bridge inputs with advanced patient monitoring sensors without the need for specialized modifications to the baseline PCM data collection framework. Methods disclosed herein include techniques to connect arbitrary types/numbers of analog sensors to traditional PCM systems without the need for PCM system hardware/software modifications. | 1. A transducer interface system consisting of: (a) a single analog sensor;(b) digital computing device;(c) analog sensor A/D converter;(d) bridge excitation converter;(e) bridge sense D/A converter; and(f) visual status indicator;whereinsaid analog sensor A/D converter samples an analog signal from an analog sensor and converts said analog signal to a digital sensor value;said analog sensor comprises a fiber optic connector coupled to said digital computing device;said fiber optic connector comprises a non-volatile memory containing gauge factors specific to said analog sensor;said digital computing device initiates a zero function prior to insertion of said analog sensor into a patient to determine an observation of atmospheric pressure from said analog sensor;said digital computing device assigns said analog sensor an individual correction value based on said gauge factors read from said analog sensor and the observation of atmospheric pressure from said analog sensor;said digital computing device stores said individual correction value in said non-volatile memory;said individual correction value is digitally communicated to said digital computing device;said digital computing device applies said individual correction value to said digital sensor value to produce a digital compensated sensor value;said bridge excitation converter receives an analog Wheatstone Bridge excitation signal and converts said analog Wheatstone Bridge excitation signal to produce a bridge excitation value;said bridge sense D/A converter receives said digital compensated sensor value and generates an analog compensated sensor value;said analog compensated sensor value is scaled by said bridge excitation value to produce a converted analog Wheatstone Bridge sense signal; andsaid digital computing device is configured to display said digital compensated sensor value on said visual status indicator. 2. The transducer interface system of claim 1 wherein said non-volatile memory comprises a RFID TAG memory in which said calibration factors are stored. 3. The transducer interface system of claim 1 wherein said visual status indicator is configured to display a pressure value that is selected from a plurality of said digital compensated sensor values within a sampling period. 4. The transducer interface system of claim 1 wherein said visual status indicator is configured to display a pressure value that is computed from an analysis of a plurality of said digital compensated sensor values within a sampling period. 5. The transducer interface system of claim 1 wherein said visual status indicator is configured to display a pressure value that is computed from a periodic analysis of a plurality of said digital compensated sensor values within a sampling period. 6. The transducer interface system of claim 1 wherein said visual status indicator is configured to display a peak pressure value that is computed from an analysis of a plurality of said digital compensated sensor val... | ENDOPHYS HOLDINGS, LLC | A61B005/0215 A61B005/03 A61B005/00 A61B005/024
US09002427 | B2 | 2015-04-07 | Apparatus and method for continuous noninvasive measurement of respiratory function and events | 2010-03-30 | An apparatus and method for non-invasive and continuous measurement of respiratory chamber volume and associated parameters including respiratory rate, respiratory rhythm, tidal volume, dielectric variability and respiratory congestion. In particular, a non-invasive apparatus and method for determining dynamic and structural physiologic data from a living subject including a change in the spatial configuration of a respiratory chamber, a lung or a lobe of a lung to determine overall respiratory health comprising an ultra wide-band radar system having at least one transmitting and receiving antenna for applying ultra wide-band radio signals to a target area of the subject's anatomy wherein the receiving antenna collects and transmits signal returns from the target area. | 1. An apparatus for determining a change in the dielectric or spatial configurations of multiple portions of a lung or lungs of a patient by interrogating the portions of the lung or lungs with electromagnetic energy, comprising: a plurality of antennas adapted to be worn by the patient and located adjacent different portions of the lung; anda plurality of sensing units each configured to resolve a change in reflected signals, wherein said sensing units are configured to examine an interrogation volume smaller than a lung, and to resolve a change in reflected signals that is functionally related to a change in respiratory volume in a portion of the lung, wherein each of the sensing units comprises: an ultra wide-band (UWB) medical radar transceiver configured to transmit UWB electromagnetic energy towards the portion of lung and to receive reflections of the UWB electromagnetic energy that are reflected back towards the UWB medical radar transceiver after encountering the portion of lung; anda high speed sample and hold circuit configured to capture said reflections based on a round trip time of flight of the reflections from the UWB medical radar transceiver; anda central processing unit configured to compare information received from each sensing unit to determine differences between different portions of the lung,wherein each of the one or more sensing units transmits information about the portions of the lung determined from the sensing unit based on the round trip time of flight,further wherein each sensing unit is configured to independently monitor and transmit data about different portions of the lung. 2. An apparatus according to claim 1, wherein each of said sensing units of the apparatus is configured to be located external to the body and to contact the skin of the patient. 3. An apparatus according to claim 1, wherein each of said sensing units further comprises: a substrate and at least two antennae mounted to said substrate in a pattern andwherein the sensing unit is capable of both transmitting and receiving radiofrequency signals. 4. An apparatus according to claim 1, wherein the transmitted UWB electromagnetic energy has a frequency band extending within 3.1 GHz to 10.6 GHz, ensuring compliance with applicable FCC regulations. 5. The apparatus of claim 1, wherein said at least one of said antennas is adapted to be located in close proximity to the sternum within a three centimeter radius of a center of the sternum so as to simultaneously collect reflected signals caused by the beating of the heart and internal movement derivative of respiration. 6. The apparatus of claim 1, wherein each of the sensing units is configured to integrate said reflections to form an integrated signal to minimize high frequency noise so as to avoid corruption of desired data related to tracking instantaneous respiratory chamber volume. 7. The apparatus of claim 6, wherein each of the sensing units is configured to amplify said integrated signal ... | LifeWave Biomedical, Inc. | A61B005/05 A61B005/08 A61B005/087 A61B005/091 A61B005/113 A61B005/00
US09014784 | B2 | 2015-04-21 | Reconfigurable MRI-guided surgical apparatus | 2012-11-06 | Apparatus associated with improved magnetic resonance imaging (MRI) guided needle biopsy procedures (e.g., breast needle biopsy) are described. One example apparatus includes a support structure configured to support a patient in a face-down prone position where a breast of the patient is positioned in a first free hanging pre-imaging position. The example apparatus includes an immobilization structure configured to reposition the breast into an immobilized position suitable for MRI and for medical instrument access. The immobilization structure may include a biopsy plate, a pressure plate, and MRI coils. The MRI coils are configured to be repositioned from a first position associated with the free hanging pre-imaging position to a second position associated with the immobilized position to facilitate improving the signal to noise ratio associated with signal received from the breast through the MRI coils. The biopsy plate is removable without removing either of the MRI coils. | 1. An inner assembly for use with a breast coil in a magnetic resonance imaging (MRI) guided medical procedure on a patient's breast, the inner assembly comprising: a side coil configured to participate in MRI of the breast;a medical instrument guidance assembly configured to contact the breast, the medical instrument guidance assembly being configured to be inserted into and removed from the inner assembly without removing the side coil from the inner assembly, the medical instrument guidance assembly being a biopsy block, the biopsy block being configured to hold a needle positioning block;a brace assembly configured to contact the breast; anda guide configured to movably and lockably position the medical instrument guidance assembly, the side coil, and the brace assembly in both an imaging mode and a biopsy mode,the medical instrument guidance assembly, the side coil, and the brace assembly being movably engaged to the guide,the guide being configured with a connector for removably attaching the medical instrument guidance assembly to the inner assembly,the guide being configured for positioning the medical instrument guidance assembly on a first side of the breast and for positioning the brace assembly on a second, opposing side of the breast to facilitate applying to the breast a force sufficient to hold the breast against the medical instrument guidance assembly in a fixed spatial relationship having a desired tolerance during the MRI-guided medical procedure,the guide being configured to control and allow movement of the side coil from a first position to a second position, where a signal received from the breast by the side coil in the first position during the MRI-guided surgical procedure yields a first signal to noise ratio (SNR), and where a signal received from the breast by the side coil in the second position during the MRI-guided surgical procedure yields a second, higher SNR,the guide being configured with a hinge configured to control and allow movement of the side coil to a third position, where the third position provides access to the medical instrument guidance assembly for a medical instrument configured to be inserted into the breast through the medical instrument guidance assembly, the medical instrument being a needle suitable for performing a needle biopsy,the guide being configured with a rotation point configured to control and allow movement of the brace assembly from a first position used for bilateral imaging to a second position used for unilateral imaging,where the needle positioning block controls, at least in part, a position and direction of travel of the medical instrument during the biopsy mode. 2. The inner assembly of claim 1, the brace assembly comprising a second medical instrument guidance assembly and a second side coil. 3. The inner assembly of claim 1, the side coil being configured to generate radio frequency (RF) energy to be applied to the breast during the MRI-guided medical procedure. 4. The ... | - | A61B005/05 A61B005/055 A61B010/02 A61B005/00 A61B019/00
US09005139 | B2 | 2015-04-14 | Device, system and method for sizing of tissue openings | 2009-12-02 | A device for determining a physical parameter of a tissue opening is provided. The device includes an expandable member which is designed for positioning within a tissue opening such as a valve annulus. The expandable member is capable of expanding while applying an inward radial force indicative of a diameter thereof. When the expandable member is positioned within the tissue opening and expanded, an increase in the inward radial force induced by contact between the expandable member and tissue surrounding the opening can be utilized to derive information relating to the physical parameter of the tissue opening. | 1. A device for determining a physical parameter of a tissue opening comprising a catheter having a semi-compliant expandable member including a non-compliant inflatable balloon at least partially covered by an elastic cage configured having a wire mesh, a wire spiral or wire struts, said elastic cage anchored to distal and proximal ends of said balloon, said expandable member being capable of expanding while applying an inward radial force indicative of a diameter thereof, such that when said expandable member is positioned within a tissue opening and expanded, an increase in said inward radial force can be indicative of contact between said expandable member and tissue surrounding the tissue opening. 2. The device of claim 1, wherein said increase in said inward radial force can be utilized to derive information relating to the physical parameter of the tissue opening. 3. The device of claim 1, wherein the tissue opening is a valve annulus. 4. The device of claim 1, wherein said expandable member has an elastic diameter range of 4-35 mm. 5. The device of claim 1, wherein said physical parameter is a diameter of the tissue opening. 6. The device of claim 1, further comprising a plurality of imaging markers attached to said expandable member. 7. The device of claim 6, wherein said plurality of imaging markers are arranged in a pattern selected for indicating a cross sectional shape of said expandable member when in an expanded state. 8. The device of claim 1, wherein said cage is capable of elastic expansion without substantial structural deformation when expanded beyond a tissue contact diameter within the tissue opening. 9. A method of sizing a tissue opening comprising (a) inflating a semi-compliant expandable member disposed on a catheter within said tissue opening, said expandable member including a non-compliant balloon positioned within an elastic cage anchored to distal and proximal ends of said inflatable balloon; (b) measuring volume and pressure of said inflatable structure during said inflation; and (c) utilizing said volume and pressure measurements to determine a point of contact between said expandable member and tissue of the tissue opening to thereby size the tissue opening. 10. The method of claim 9, wherein the tissue opening is a valve annulus. | Assis Medical Ltd. | A61B005/00 A61B005/02 A61B005/107 A61F002/24
US09002440 | B2 | 2015-04-07 | System and method for characterizing circulatory blood flow | 2013-03-15 | A computer-implemented method for characterizing circulatory blood volume and autoregulatory compensatory mechanisms to maintain circulatory blood volume is disclosed. A biological signal that emulates the arterial pulse wave is collected from a sensor. Three derived parameters are extrapolated from the biological signal. The first parameter, circulatory stress, reflects of the changes of the heart rate frequency. The second, circulatory blood volume, reflects the changes in the frequency strength of the heart rate frequency. The third, Pulse Volume Alteration (PVA) Index is a ratio of the sum of the strengths of the heart rate frequency harmonics to the strength of the heart rate frequency of the unprocessed biological signal. Each parameter is compared to a threshold value and assessed to determine an adequacy of circulatory blood volume and an appropriateness of the autoregulatory mechanisms used to maintain circulatory blood volume adequacy. | 1. A method for characterizing a circulating blood volume, the method comprising: receiving, by a computing device, a biological signal emulating an arterial pulse wave from a sensor associated with a human body;calculating, by the computing device, a plurality of integer harmonics of a heart rate from the biological signal, wherein each of the plurality of integer harmonics is characterized by an integer harmonic amplitude;calculating from the plurality of integer harmonic amplitudes of the heart rate, by the computing device, at least one derived parameter in a frequency domain comprising a measure of total harmonic distortion; andcharacterizing the circulating blood volume by comparing, by the computing device, the at least one derived parameter to a baseline value. 2. The method of claim 1, wherein the sensor comprises one or more of the following: a transmissive photo-optic sensor;a reflective photo-optic sensor;a pressure transducer;a tonometry device;a strain gauge;an ultrasound device;an electrical impedance device; anda radar device. 3. The method of claim 1, further comprising: conditioning the biological signal to form a conditioned biological signal; andcalculating, by the computing device, at least one second derived parameter in the frequency domain based on the conditioned biological signal. 4. The method of claim 3, wherein conditioning the biological signal comprises amplifying the biological signal or filtering the biological signal. 5. The method of claim 1, wherein calculating a plurality of integer harmonics of a heart rate from the biological signal comprises: sampling, by the computing device, the biological signal into a plurality of discrete data within a time window, to form windowed discrete signal data; andperforming, by the computing device, a spectrum analysis of the windowed discrete signal data. 6. The method of claim 5, wherein performing a spectrum analysis of the windowed signal data comprises applying a Fast-Fourier Transform to the windowed signal data. 7. The method of claim 5, wherein performing a spectrum analysis of the windowed signal data comprises applying a wavelet transformation to the windowed signal data. 8. The method of claim 1, further comprising comparing a pattern of the at least one derived parameter in the frequency domain over time to a library of patterns of the derived parameter in the frequency domain over time. 9. The method of claim 1, wherein calculating the measure of the total harmonic distortion comprises summing together the integer harmonic amplitude of each of the plurality of integer harmonics of the heart rate. 10. The method of claim 1, wherein calculating the measure of the total harmonic distortion comprises: summing together the integer harmonic amplitude of each of the plurality of integer harmonics of the heart rate to yield a numerator, anddividing the numerator by an amplitude of a fundamental frequency of the heart rate. 11. The method of claim 1, wherein cal... | Intelomed, Inc. | A61B005/02 A61B005/00 A61B005/021 A61B005/026 A61B005/024 A61B005/1455
US09000400 | B2 | 2015-04-07 | Portable ultraviolet device for exploring mineral resource | 2012-05-25 | Provided is a portable ultraviolet device for exploring a mineral resource. The portable ultraviolet device for exploring the mineral resource may include a body, a visible component, an ultraviolet lamp assembly, and a darkroom component. The visible component is coupled to the body to pass through the body so that a mineral resource disposed at a lower portion of the body is observed from an upper side of the body. The ultraviolet lamp assembly part is coupled to the body to emit ultraviolet rays onto the mineral resource. The darkroom component is coupled to a bottom surface of the body to surround the visible component and the ultraviolet lamp assembly and defines an external light blocking space having an openable inlet in a lower portion of the body. | 1. A portable ultraviolet device for exploring a mineral resource, the portable ultraviolet device comprising: a body including a sealed first inner space and at least one second inner space opened downward;a visible component coupled to the body to pass through the sealed first inner space so that the mineral resource disposed at a lower portion of the body is observed from an upper side of the body;an ultraviolet lamp assembly emitting ultraviolet rays onto the mineral resource, the ultraviolet lamp assembly comprising an ultraviolet lamp extending in a first direction and a downwardly opened receiving container disposed in the second inner space coupled to the body to receive the ultraviolet lamp; anda darkroom component coupled to a bottom surface of the body to surround the visible component and the ultraviolet lamp assembly, the darkroom component defining an external light blocking space having an inlet in a lower portion of the body that is operable to selectively opened and closed;wherein the receiving container is rotatably coupled to the body about a first rotation axis parallel to the first direction. 2. The portable ultraviolet device of claim 1, wherein: the at least one second inner space comprises two second inner spaces mutually spaced from each other with the first inner space therebetween,the receiving container comprises a first receiving container rotatably coupled to the body about a first rotation axis parallel to the first direction and disposed in one of the two second inner spaces and a second receiving container rotatable coupled to the body about a second rotation axis parallel to the first direction and disposed in the other of the two second inner spaces,the ultraviolet lamp comprises a first ultraviolet lamp received in the first receiving container and a second ultraviolet lamp received in the second receiving container,the ultraviolet lamp assembly further comprises a first ultraviolet filter coupled to an opening of the first receiving container and a second ultraviolet filter coupled to an opening of the second receiving container. 3. The portable ultraviolet device of claim 2, further comprising: a first power supply received in the first inner space;a first printed circuit board received in the first inner space to transmit power from the first power supply to the first ultraviolet lamp;a second power supply received in the first inner space; anda second printed circuit board received in the first inner space to transmit power from the second power supply to the second ultraviolet lamp. 4. The portable ultraviolet device of claim 2, wherein: each of the first and second receiving containers comprises first and second coupling projections respectively protruding from both ends with respect to the first direction, andthe bottom surface of the body comprises first and second coupling rings having coupling grooves in which the first and second coupling projections of the first receiving container are respective... | Korea Institute of Geoscience and Mineral Resources | G01N021/64 A61B005/00
US09132214 | B2 | 2015-09-15 | Perfusion system with RFID feature activation | 2014-10-27 | The disclosure pertains to a perfusion system that is easy to set-up, use and monitor during a bypass procedure. In some embodiments, the disclosure pertains to a perfusion system in which at least some of the disposable components used with the perfusion system are configured to be able to communicate set-up and/or operational parameters to the perfusion system in order to unlock further functionality within the perfusion system. | 1. An integrated perfusion system comprising: a heart lung machine includinga plurality of pump modules, each pump module having a control unit; a controller in communication with each of the control units;an input device in communication with the controller and configured to accept operational settings information from a user; andan output device in communication with the controller and configured to display operational parameters of the plurality of pump modules;a data management system in communication with the controller, the data management system including an RF sensor; anda processor in communication with the RF sensor;wherein the data management system is configured to compute and display metabolic parameters;one or more disposable elements comprising at least one oxygenator configured to be used in conjunction with the heart lung machine and each disposable element including an RFID tag programmed with identifying information that can be read by the RF sensor and used by the processor to unlock an algorithm in the data management system if appropriate disposable elements are identified, wherein the data management system is configured such that upon receipt of the identifying information from the one or more disposable elements, the processor uses the algorithm and computes and displays the metabolic parameters; andan alarm, wherein the data management system is configured to set alarm values that will trigger the alarm to alert the user of a certain level of the metabolic parameters. 2. The integrated perfusion system of claim 1, wherein the data management system is configured to receive and record data from the heart lung machine and optionally from external sources. 3. The integrated perfusion system of claim 2, wherein the data management system is configured to display data received from the heart lung machine and optionally from external sources. 4. The integrated perfusion system of claim 1, wherein the one or more disposable elements include one or more of a blood reservoir, an oxygenator, a heat exchanger, or an arterial filter. 5. The integrated perfusion system of claim 4, wherein the blood reservoir comprises a venous blood reservoir, a suction blood reservoir, a vent blood reservoir or a combination thereof. 6. The integrated perfusion system of claim 1, wherein the one or more disposable elements include a passive RFID tag. 7. The integrated perfusion system of claim 1, wherein the input device comprises a touch screen computer. 8. The integrated perfusion system of claim 1, wherein the RFID tag is further programmed with information identifying performance characteristics of the one or more disposable elements. 9. The integrated perfusion system of claim 8, wherein the data management system is configured to display a priming volume simulator utilizing the identified performance characteristics of the one or more disposable elements. 10. The integrated perfusion system of claim 1, wherein the metabolic parameters... | Sorin Group Italia S.r.l. | A61M037/00 A61M001/10 A61M001/32 G06F021/00 A61M001/36 A61B005/145 A61B005/00 A61B019/00
US09002444 | B2 | 2015-04-07 | Apparatus to measure skin moisture content and method of operating the same | 2012-03-16 | A method of measuring skin moisture content, the method including: measuring a differential rate of a skin impedance of a predetermined skin area of a user for a predetermined period of time; and determining that the skin area is a moist area when the differential rate of skin impedance is greater than or equal to a predetermined value for a predetermined period of time, and determining that the skin area is a dry area when the differential rate of skin impedance is less than the predetermined value for the predetermined period of time. | 1. A method of measuring skin moisture content, the method comprising: measuring a differential rate of skin impedance of a skin area of a user for a predetermined period of time; anddetermining that the skin area is a moist area when the measured differential rate of skin impedance is greater than or equal to a predetermined value for a predetermined period of time, and determining that the skin area is a dry area when the measured differential rate of skin impedance is less than the predetermined value for the predetermined period of time. 2. The method of claim 1, wherein the skin area is determined to be the moist area when the measured differential rate is gradually increased after approximately one second elapses, and the skin area is determined to be the dry area when the measured differential rate shows saturation. 3. The method of claim 1, wherein the predetermined period of time corresponds to a value between 1 second and 4 seconds immediately after initial measuring of the differential rate of skin impedance. 4. The method of claim 1, wherein the skin impedance is an admittance component of the stratum corneum. 5. The method of claim 1, further comprising: maintaining a skin moisture content table which stores the skin impedance value of each skin area which is classified into one of the moist area and the dry area, and skin moisture content information corresponding to the skin impedance value;measuring the skin impedance of the skin area which is classified as one of the moist area and the dry area; andextracting the skin moisture content information corresponding to the measured skin impedance value by referring to the skin moisture content table. 6. A method of measuring skin moisture content, the method comprising: maintaining a skin moisture content table which stores a skin impedance value of each skin area which is classified into at least a moist area and a dry area, and skin moisture content information corresponding to the skin impedance value;measuring a differential rate of skin impedance of a skin area of a user for a predetermined period of time;determining that the skin area is the moist area when the differential rate is greater than or equal to a predetermined value for a predetermined period of time, and determining that the skin area is the dry area when the differential rate is less than the predetermined value for the predetermined period of time;measuring the skin impedance of the skin area which is determined to be one of the moist area and the dry area;extracting the skin moisture content information corresponding to the measured skin impedance value by referring to the skin moisture content table; andproviding the skin moisture content information to the user. 7. The method of claim 6, wherein the predetermined period of time corresponds to a value between 1 second and 4 seconds immediately after initial measuring of the differential rate of skin impedance. 8. A method of measuring skin moisture content... | Samsung Electronics Co., Ltd. | A61B005/05 A61B005/053 A61B005/00
US10169534 | B2 | 2019-01-01 | Medical image display system and method | 2013-09-30 | A display system for displaying medical images across a plurality of separate display devices, the system comprising a layout unit for providing layout data concerning the display of medical images, an allocation unit for allocating a plurality of medical images amongst a plurality of separate display devices according to the layout data, wherein at least one of the plurality of display devices comprises a mobile display device. | 1. A display system for collaboratively displaying a plurality of separate medical images across a plurality of separate display devices, the system comprising: processing circuitry connected to the plurality of separate display devices and configured to provide a hanging protocol specifying the plurality of separate medical images to be displayed and a relative position in which each of the separate medical images is to be displayed;obtain, from each of the plurality of separate display devices, consent to join a collaboration with other of the plurality of separate display devices, in order to display the plurality of separate medical images across the plurality of separate display devices, wherein establishment of the collaboration is dependent on at least one of user preference, group preference, a person using at least one of the separate display devices, and particular protocols used;automatically assign each of the plurality of separate medical images to one of the plurality of separate display devices according to the hanging protocol; andin response to receiving the consent to join the collaboration from each of the plurality of separate display devices, display the plurality of separate medical images concurrently on the plurality of separate display devices to obtain a collaborative display of the medical images across the plurality of separate display devices,wherein at least one of the plurality of separate display devices comprises a mobile display device, andthe processing circuitry is further configured to automatically detect a physical location of each of the plurality of separate display devices,select, based on the detected physical location of each of the separate display devices, at least one device out of the detected plurality of separate display devices, andafter receiving the consent from the selected at least one device, assign at least one of the plurality of separate medical images for display on the selected at least one device, based on the hanging protocol and at least one of the detected location and an orientation of the selected at least one device with respect to the mobile display device. 2. The display system according to claim 1, wherein the processing circuitry is configured to provide the hanging protocol, which comprises a plurality of rules concerning at least one of allocation to a display device, image appearance, image orientation, image data selection, image rendering, image importance, and image navigation. 3. The display system according to claim 1, wherein the processing circuitry is configured to provide the hanging protocol, which is a DICOM-compliant hanging protocol. 4. The display system according to claim 1, wherein the processing circuitry is further configured to obtain the plurality of separate medical images, which comprise at least one of: a plurality of views of the same anatomical region of a patient;a plurality of views obtained using different imaging modalities; anda plurality o... | Toshiba Medical Systems Corporation | G06F019/00 G06F003/14 G06T019/00 G16H040/63 A61B005/00
US11058371 | B2 | 2021-07-13 | Simultaneous attenuation and activity reconstruction for positron emission tomography | 2014-10-30 | A method of PET image reconstruction is provided that includes obtaining intra-patient tissue activity distribution and photon attenuation map data using a PET/MRI scanner, and implementing a Maximum Likelihood Expectation Maximization (MLEM) method in conjunction with a specific set of latent random variables, using an appropriately programmed computer and graphics processing unit, wherein the set of latent random variables comprises the numbers of photon pairs emitted from an electron-positron annihilation inside a voxel that arrive into two given voxels along a Line of Response (LOR), where the set of latent random variables results in a separable joint emission activity and a photon attenuation distribution likelihood function. | 1. A method for joint reconstruction of tissue activity distribution and photon attenuation map in positron emission tomography (PET), the method comprising: a. obtaining from a PET scanner both true-coincidence observation data and scattered-coincidence observation data; andb. jointly reconstructing both the tissue activity distribution and the photon attenuation map from both the true-coincidence observation data and the scattered-coincidence observation data;wherein jointly reconstructing both the tissue activity distribution and the photon attenuation map comprises implementing by a computer a maximum likelihood expectation maximization (MLEM) method that maximizes the PET likelihood function using an iterative maximization of an additively separable joint tissue activity-attenuation surrogate function derived from a statistical model of PET coincidence observation events;wherein the statistical model contains observed variables representing both the true-coincidence observation data and the scattered-coincidence observation data;wherein the statistical model contains latent random variables parameterized by voxel-pair indices along each PET line of response, where each of the latent random variables represents a number of photon pairs reaching two voxels on opposite sides of a possible emission location voxel. 2. A method for joint reconstruction of tissue activity distribution and photon attenuation map in positron emission tomography (PET), the method comprising: a. obtaining from a PET scanner both true-coincidence observation data and scattered-coincidence observation data; andb. jointly reconstructing both the tissue activity distribution and the photon attenuation map from both the true-coincidence observation data and the scattered-coincidence observation data;wherein jointly reconstructing both the tissue activity distribution and the photon attenuation map comprises implementing by a computer a maximum likelihood expectation maximization (MLEM) method that maximizes the PET likelihood function using an iterative maximization of an additively separable joint tissue activity-attenuation surrogate function derived from a statistical model of PET coincidence observation events. | The Board of Trustees of the Leland Stanford Junior University | G01T001/29 A61B006/03 G01R033/48 A61B006/00 G06T011/00 A61B005/00 A61B005/055
US09801581 | B2 | 2017-10-31 | Devices, systems and methods for detecting a bilateral differential in olfactory threshold for pure odorants | 2014-05-20 | The present system is directed in various embodiments to devices, systems and methods for detection, evaluation and/or monitoring olfactory dysfunction by measuring and determining the patient's olfactory detection threshold for the left and the right nostril. More specifically, the present invention relates to devices, systems and methods for detecting an asymmetric differential in a patient's olfactory detection threshold (left vs right nostril) which, when present, may be used as a device to detect, diagnose and/or monitor olfactory deterioration resulting from certain neurodegenerative disorders such as Alzheimer's disease. | 1. A nasal testing device for detecting a patient's pure odorant bilateral olfactory detection threshold for a nostril, comprising: a housing, the housing comprising:a pure odorant compartment within the housing and comprising a pure odorant within the pure odorant compartment;a left airway passage defined within the housing and in fluid communication with a clear air source and in switchable communication with the pure odorant compartment;a right airway passage defined within the housing and in fluid communication with the clear air source and in switchable communication with a pure odorant located within the pure odorant compartment;a left nasal tip having a lumen therethrough and in fluid communication with the left airway passage;a right nasal tip having a lumen therethrough and in fluid communication with the right airway passage;a left airway one-way valve in fluid communication with the lumen of the left nasal tip and the left airway passage and a right airway one-way valve in fluid communication with the lumen of the right nasal tip and the right airway passage, the left and right airway one-way valves allowing exhalation but not inhalation therethrough;a floating ball within the left airway; and a floating ball within the right airway, the floating balls adapted to indicate relative inhalation force, wherein the inhalation force through the left and right airways is generated exclusively from the patient's inhalation at the right and left nasal tips;a left airway activation switch, adapted to switch the left airway out of fluid communication with the clear air source into fluid communication with the pure odorant compartment, thereby introducing pure-odorant infused air into the left airway passage when the right airway remains in fluid communication with the clear air source;a right airway activation switch, adapted to switch the right airway out of fluid communication with the clear air source and into fluid communication with the pure odorant compartment, thereby introducing pure-odorant infused air into the right airway passage when the left airway remains in fluid communication with the clear air source,wherein the left airway activation switch is adapted to further switch the left airway passage out of fluid communication with the pure odorant compartment and into fluid communication with the clear air source when the right airway is switched into fluid communication with the pure odorant compartment; andwherein the right airway activation switch is adapted to further switch the right airway passage out of fluid communication with the pure odorant compartment and into fluid communication with the clear air source when the left airway is switched into fluid communication with the pure odorant compartment. 2. The device of claim 1, wherein the pure odorant is selected from the group consisting of: peanut butter, coffee, vanilla, cinnamon, and lavender. 3. The device of claim 1, wherein the clear air source is selected from the grou... | Inspired Technologies, Inc. | A61B005/00 A61B005/087
US09977102 | B2 | 2018-05-22 | Local coil receiving channel selector for magnetic resonance imaging system | 2014-09-23 | A local coil of an MRI system includes at least one cascade output slot, at least one cascade input slot, and at least one RF switch. The at least one RF switch includes a first input signal interface, a second input signal interface, and at least one output signal interface. The first input signal interface is connected to the at least one cascade input slot, the second input signal interface is connected to an RF signal interface of the local coil, and the output signal interface is connected to the at least one cascade output slot. The at least one RF switch is configured to output signals received by the first input signal interface and the second input signal interface from the output signal interface separately. | 1. A local coil of a magnetic resonance imaging system, comprising: at least one cascade output slot;at least one cascade input slot; andat least one RF switch comprising a first input signal interface, a second input signal interface, and at least one output signal interface, wherein the first input signal interface is connected to the cascade input slot, the second input signal interface is connected to a RF signal interface of the local coil, and the output signal interface is connected to the cascade output slot, andwherein the RF switch is configured to output signals received by the first input signal interface and the second input signal interface from the output signal interface separately. 2. The local coil as claimed in claim 1, wherein the cascade output slot and the cascade input slot are located on two sides, respectively, of the local coil. 3. The local coil as claimed in claim 2, further comprising at least one connector, the at least one connector configured to connect the cascade input slot and the cascade output slot of two of the local coils. 4. The local coil as claimed in claim 3, further comprising at least one cable having a first and a second end, wherein the first end of the at least one cable is connected to the cascade output slot, and the second end of the at least one cable is connected to a system slot. 5. The local coil as claimed in claim 2, further comprising at least one cable having a first and a second end, wherein the first end of the at least one cable is connected to the cascade output slot, and the second end of the at least one cable is connected to a system slot. 6. The local coil as claimed in claim 1, further comprising at least one connector, the at least one connector configured to connect the cascade input slot and the cascade output slot of two of the local coils. 7. The local coil as claimed in claim 1, further comprising at least one cable having a first and a second end, wherein the first end of the at least one cable is connected to the cascade output slot, and the second end of the at least one cable is connected to a system slot. 8. The local coil as claimed in claim 1, wherein the at least one RF switch is configured to switch RF channels using a tuning and detuning control link. 9. A magnetic resonance imaging (MRI) system comprising: a plurality of local coils, wherein each local coil of the plurality of local coils comprises: at least one cascade output slot;at least one cascade input slot; andat least one RF switch comprising a first input signal interface, a second input signal interface, and at least one output signal interface, wherein the first input signal interface is connected to the cascade input slot, the second input signal interface is connected to a RF signal interface of the local coil, and the output signal interface is connected to the cascade output slot, andwherein the RF switch is configured to output signals received by the first input signal interface and the s... | Siemens Aktiengesellschaft | G01V003/00 G01R033/36 G01R033/3415
US10251557 | B2 | 2019-04-09 | Modulator arrays, and modulation devices and medical imaging apparatuses including the same | 2014-06-24 | The modulator array includes a first optical modulator, which changes a shape a wavefront of an incident light into first wavefronts to modulate the incident light which passes through the first optical modulator; and a second optical modulator that changes a shape at least one of the first wavefronts into second wavefronts to modulate the light output from the first optical modulator. | 1. A modulator comprising: a first optical modulator that includes first cells disposed adjacent one another in a plane across a path of propagation of light at a first position, each of the cells modulating a phase of light, into a first modulated light according to an applied voltage, wherein the light is incident on the first optical modulator and each of the first cells modulates the incident light by passing the incident light therethrough; anda second optical modulator that includes second cells disposed adjacent one another in a plane across the path of propagation of light at a second position on the path of propagation of light, each of the second cells modulating a phase of the first modulated light into a second modulated light according to an applied voltage, wherein the first modulated light is incident on the second optical modulator from the first optical modulator and each of the second cells modulates the first modulated light by passing the first modulated light therethrough,wherein a modulation resolution of the second modulated light output from the second optical modulator is greater than that of the first modulated light output from the first optical modulator, the second modulated light having been successively modulated by the first optical modulator and the second optical modulator. 2. A medical imaging apparatus comprising: a light source;the modulator of claim 1 that modulates light which is output from the light source; anda probe configured to be inserted into a body cavity, and irradiate light, which is output from the modulator, onto an internal object of the body cavity. 3. The modulator of claim 1, wherein at least two first cells of the first optical modulator overlap one second cell of the second optical modulator with respect to the path of propagation of light. 4. The modulator of claim 3, wherein a partial portion of each of the at least two first cells respectively overlaps the one second cell. 5. The modulator of claim 1, wherein one first cell of the first optical modulator overlaps at least two second cells of the second optical modulator with respect to the path of propagation of light. 6. The modulator of claim 5, wherein the one first cell overlaps a partial portion of each of the at least two second cells. 7. The modulator of claim 1, wherein the first cells are arranged to be spatially shifted with respect to the second cells, in a direction across the path of propagation of light. 8. The modulator of claim 1, wherein at least one among the first cells and the second cells modulate light by varying a shape of at least one cell of the at least one among the first cells and the second cells or varying a position of a liquid crystal in at least one cell of the at least one among the first cells and the second cells. 9. The modulator of claim 1, wherein a first driving signal of the first optical modulator and a second driving signal of the second optical modulator are synchronized with each othe... | SAMSUNG ELECTRONICS CO., LTD. | A61B005/00 G02F001/13 G02F001/1347
US10780268 | B2 | 2020-09-22 | Transcranial stimulation device and method based on electrophysiological testing | 2014-12-22 | The present method and system provides for the clinical application of neurostimulation and/or neuromodulation to a patient. The method and system includes receipt and acquisition of patient data, processing of that data relative to one or more known data sets, and determination of a good-fit trigger specific treatment protocol. The method and system provides for application of the protocol to the patient, including delivery of neuromodulation and biofeedback. Based thereon, the method and system re-iterates the goodness of fit determination for further treatment to the patient. | 1. A transcranial stimulation method comprising: measuring an electroencephalography anomaly in a brain region of a patient;determining a treatment protocol based on the electroencephalography anomaly; andapplying a transcranial current stimulation based on the treatment protocol to the patient via: a plurality of spaced-apart removable and replaceable at least one of:electrodes and sensors, arranged in a piece of headgear based on the treatment protocol;an electroencephalography device wired to one or more of said at least one of: electrodes and sensors; anda trans cranial current stimulation device wired to one or more of said electrodes providing the transcranial stimulation based on the treatment protocol. 2. The method of claim 1 further comprising: acquiring updated patient information after transcranial stimulation; and analyzing the updated patent information using reference data. 3. The method of claim 2 further comprising: electronically determining an updated treatment protocol for the patient. 4. The method of claim 1 further comprising: determining at least one measured physiological characteristic of the patient, wherein the at least one measured physiological characteristic is selected from the group consisting of heart rate variability, a measure of balance, a measure of at least one of functional cortical brain networks and structural cortical brain networks, a measure of event related potentials, measures of peak performance, and pathology comparisons. 5. The method of claim 1, wherein treatment protocol includes the application of trans cranial stimulation consisting of at least one of: pulsed transcranial direct current stimulation, non-pulsed transcranial direct current stimulation, transcranial alternating current stimulation and transcranial random noise current stimulation. 6. The method of claim 1 using a network processing environment to determining the treatment protocol. 7. The method of claim 1 further comprising: receiving a plurality of input data about the patient, the plurality of input data includes at least one of: electronic submission via a patient interface; a diagnosis input code; a DSM diagnosis code; data indicating patient medications; electroencephalogram data; electrocardiogram data; and vestibular balance data. 8. The method of claim 1, wherein said electrodes include at least one anode and at least one cathode such that the at least one anode and the at least one cathode comprise a cluster of an electrode with a first polarity surrounded by at least three electrodes of a second polarity. 9. The method of claim 8, wherein the cluster is a plurality of clusters, and the stimulation is alternated between a first and a second cluster. 10. The method of claim 9, wherein each cluster stimulates a different region of the brain based on the analysis. 11. A transcranial stimulation system comprising: at least one processing device operative to measure an electroencephalography anomaly in a brain regi... | EVOKE NEUROSCIENCE, INC. | G06F017/30 A61N001/36 A61B005/0484 A61N001/04 A61N001/372 A61N002/02 A61B005/0478 A61B005/00 A61B005/0482
US09277870 | B2 | 2016-03-08 | Infant monitoring system and methods | 2014-09-12 | One variation of a method for monitoring sleep of a user includes: assigning a collective wakefulness model—generated from sleep data collected from a set of other users—to the user for a first time period; storing a first set of vitals data collected by a wearable device worn by the user during first time period; extrapolating, from the collective wakefulness model, a first waking time of the user for a first sleep event during first time period based on data in the first set of vitals data; queuing the first waking time for transmission to a mobile computing device linked to the account for presentation to a guardian of the user; in response to expiration of the first time period, generating an individual wakefulness model specific to the user based on the first set of vitals data collected during the first time period. | 1. A computer implemented method for monitoring sleep of a user, comprising: at a computing system, linking a wearable device to an account assigned to the user;at the computing system, linking a mobile computing device to the account assigned to the user;at the computing system, assigning a collective wakefulness model to the user for a first time period, the collective wakefulness model generated from sleep data collected from a set of other users;at the wearable device worn by the user, collecting a first set of vitals data during the first time period;at the wearable device worn by the user, transmitting the first set of vitals data to the computing system;at the computing system, storing the first set of vitals data collected by the wearable device worn by the user during the first time period;at the computing system, extrapolating, from the collective wakefulness model, a first waking time of the user for a first sleep event during first time period based on data in the first set of vitals data;at the computing system, prior to the first waking time, queuing the first waking time for transmission to the mobile computing device linked to the account for presentation to a guardian of the user;at the computing system, in response to expiration of the first time period, generating an individual wakefulness model specific to the user based on the first set of vitals data collected during the first time period;at the computing system, assigning the individual wakefulness model to the user for a second time period succeeding the first time period;at the computing system, extrapolating, from the individual wakefulness model, a second waking time of the user for a second sleep event during the second time period based on a second set of vitals data received from the wearable device during the second time period; andat the computing system, prior to the second waking time, queuing the second waking time for transmission to the mobile computing device for presentation to the guardian. 2. The method of claim 1, wherein assigning the collective wakefulness model to the user for the first time period comprises selecting a default collective wakefulness model for the user for the first time coinciding with a first use of the wearable device by the user. 3. The method of claim 2, wherein selecting the default collective wakefulness model for the user comprises retrieving an age of the user, correlating the age of the user with a particular development stage of the user, and selecting a default collective wakefulness model generated from sleep data collected from other users during the particular development stage. 4. The method of claim 1, wherein generating the individual wakefulness model comprises generating the individual wakefulness model specific to the user based on the first set of vitals data collected by the wearable device worn by the user and exclusive of vitals data collected from other users. 5. The method of claim 1, wherein generating t... | Sproutling, Inc. | A61B005/00 G06F019/00 A61B005/024 A61B005/0205 A61B005/11 A61B005/01 G06F001/32
US10194890 | B2 | 2019-02-05 | Burr hole mounted stereotactic biopsy device | 2014-10-28 | A device for performing a biopsy on a brain is disclosed. The device includes a mount adapted for attachment to a burr hole on the skull of a patient. The mount has a body with a threaded surface and a cup-shaped surface forming a socket. The surface at the bottom of the socket defines a surgical aperture. A first arm extends away from the body, and has one fiducial marker. A second arm extends away from the body and has two spaced-apart fiducial markers. An instrument guide has a tubular body with a ball joint at one end with and an instrument insertion opening at an opposite end, configured to receive an instrument therethrough. The ball joint inserts into the socket, allowing the instrument guide to be positioned to a desired angle. A locking cup is attached to the body to secure the instrument in a fixed position. | 1. A stereotactic biopsy device for performing a biopsy on a brain, comprising: a mount adapted for attachment to a burr hole on a skull of a subject of a biopsy, said mount having a body with a threaded surface and a cup-shaped surface forming a socket, a surface at a bottom of the socket defining a surgical aperture therethrough;a first arm extending away from the mount having at least one fiducial marker attached thereto, the first arm includes a first portion extending at about 68° upwardly and away from the body and a second portion extending parallel to the body;a second arm comprising a first portion extending upwardly and away from the body and a second portion extending parallel to the body, the second arm further comprising a branch extending from the second portion and perpendicular thereto, the second arm having one fiducial marker at a distal end of the branch and a second fiducial marker at a distal end of the second portion of the arm;an instrument guide having a tubular body with a ball joint at one end with and an instrument insertion opening at an opposite end in fluid connection, the tubular body configured and arranged to receive an instrument therethrough, guiding the instrument through the surgical aperture, the ball joint configured and arranged to insert into the socket on the body, the instrument guide positionable within the socket via the ball joint at a desired angle of approach; anda locking cup having a threaded end adapted to secure to the threaded surface of the body;whereby tightening the locking cup secures the ball joint of the instrument in a fixed position for the biopsy. 2. The device of claim 1 wherein the first arm has one fiducial marker at a distal end of thereof. 3. The device of claim 1, wherein the first arm is offset at a 120° angle from the second arm. 4. The device of claim 1, wherein the first portion of the second arm extends at about 68° upwardly and away from the body. 5. The device of claim 1, further comprising a reducing tube configured and arranged to insert into the tubular body of the instrument guide, the reducing tube having a channel adapted for insertion of an instrument therethrough, the reducing tube further having an enlarged end configured and arranged to abut the insertion opening. 6. The device of claim 1, wherein the locking cup comprises a conical body portion extending upwardly from the threaded end. 7. The device of claim 6, wherein the locking cup further comprises three space-apart lobes extending outwardly from an end of the conical body portion. 8. The device of claim 1, wherein the mount further comprises an annular wall depending downwardly from the body, sized and dimensioned to insert into the burr hole formed in the skull. 9. The device of claim 8, wherein the annular wall has a diameter of fourteen millimeters. 10. The device of claim 1, further comprising attachment points formed in the body configured and arranged to secure the body to the skull via faste... | Brown University | A61B090/11 A61B010/04 A61B005/00 A61B090/10 A61B090/00
US20150105813 | A1 | 2015-04-16 | BLOOD COLLECTING APPARATUS, LANCET AND LANCING DEVICE | 2014-09-09 | The present invention provides a blood collecting apparatus including a lancet and a lancing device. The lancing device is used for inserting the lancet and triggering the lancet to collect blood. The lancing device includes a housing, a lancet holder, a triggering mechanism, a withdrawing mechanism, a distance adjusting mechanism and a cap. | 1. A lancing device for inserting a lancet and triggering the lancet to collect blood, the lancing device comprising: a housing;a lancet holder disposed in the housing, wherein the lancet holder can move from a to-be-triggered position to a triggered position for triggering the lancet to collect blood, the lancet holder comprises: a lancet fixing mechanism for fixing the lancet when the lancet holder has the lancet inserted therein and moves to the to-be-triggered position;a to-be-triggered position locating device for positioning the lancet holder at the to-be-triggered position; anda retracting mechanism for retracting the lancet holder to a to-be-withdrawn position when the lancet holder had moved to the triggered position and collected blood, the retracting mechanism comprising: an elastic element, wherein the elastic element is pressed by a ramp member of the housing to accumulate an elastic force when the lancet holder moves to the trigged position; the elastic element provides the elastic force to retract the lancet holder to the to-be-withdrawn position;a triggering mechanism for triggering the lancet holder to move from the to-be-triggered position to the triggered position to enable the lancet to collect blood, the triggering mechanism comprising: a triggering force providing device for providing a triggering force to move the lancet holder from the to-be-triggered position to the triggered position; anda releasing device for releasing the lancet holder from the to-be-triggered position to let the triggering force move the lancet holder to the triggered position; anda withdrawing mechanism for withdrawing the lancet, wherein the withdrawing mechanism comprises: a withdrawing rod for pushing the lancet from a to-be-withdrawn position to a withdrawn position to withdraw the lancet;a restoring device for restoring the withdrawing rod to an initial position after the lancet has been withdrawn; anda force applying device connected with the withdrawing rod, the force applying device being provided for a user to apply a force to move the withdrawing rod. 2. The lancing device as claimed in claim 1, wherein the lancet comprises a convex rail, the housing has a convex step disposed thereon, and the lancet fixing mechanism comprises: a clamp opening comprising a clamping piece, the clamping piece comprising an opening for the convex rail to go through the opening; andwherein the clamping piece is disposed to work with the convex step, when the lancet is inserted in the lancet holder and is moved to the to-be-triggered position, the convex step presses the clamping piece to decrease an aperture of the clamp opening so as to fixedly clamp the lancet. 3. The lancing device as claimed in claim 1, wherein the to-be-triggered position locating device can be a bump disposed on the lancet holder, when the lancet holder moves to the to-be-triggered position, the bump abuts against the housing to position the lancet holder at the to-be-triggered position... |  | A61B005/151 A61B005/15
US09017257 | B2 | 2015-04-28 | Activity monitor, method of calculating target activity amount, and storage medium | 2011-12-01 | The activity monitor (100) includes a basic information acquisition unit (20) that accepts input of basic physical information (BA) of the user's body, a target information acquisition unit (30) that accepts input of the user's target physical expenditure (CS), an activity pattern acquisition unit (40) that acquires pattern information indicating the user's intent on the activity amount (AM), and a target activity calculation unit (50) that determines a target activity amount (TA) on the basis of the basic physical information (BA), the target physical expenditure (CS), and the pattern information acquired by the activity pattern acquisition unit (40). | 1. An activity monitor having an activity amount measurement unit that measures an activity amount of a user, comprising: a basic information acquisition unit that accepts an input of basic physical information on the user's body;a target information acquisition unit that accepts an input of a target physical expenditure of the user;an activity pattern acquisition unit that acquires an allocation information indicating a difficulty level of a diet target of each of prescribed periods:a target activity calculation unit that determines, in each of the prescribed periods which are included in a diet period of the user, target activity amounts expressed as numerical quantities which correspond to the difficulty level of the diet target of each of the prescribed periods on the basis of the basic physical information, the target physical expenditure, and the allocation information: anda period data acquisition unit that acquires period data indicating a period in a menstrual cycle,wherein the target activity calculation unit determines the target activity amounts that are different for each period in the menstrual cycle, on the basis of the basic physical information, the target physical expenditure, the allocation information, and the period data. 2. The activity monitor according to claim 1, wherein the activity pattern acquisition unit acquires pattern information on the basis of the activity amount measured by the activity amount measurement unit. 3. The activity monitor according to claim 2, wherein the activity amount measurement unit comprises an exercise amount measurement unit that measures the user's exercise amount, and a basal metabolism calculation unit that calculates the user's basal metabolism on the basis of the basic physical information, andthe activity pattern acquisition unit acquires the exercise amount measured by the exercise amount measurement unit as the pattern information. 4. The activity monitor according to claim 1, wherein the activity pattern acquisition unit acquires distribution information indicating a distribution ratio of a decrease in energy intake to an increase in energy expenditure by exercise as the pattern information, andthe target activity calculation unit determines target energy intake and the target activity amount on the basis of the distribution information and the target physical expenditure. 5. The activity monitor according to claim 1, wherein the activity pattern acquisition unit accepts an input of the allocation information by the user. 6. The activity monitor according to claim 1, further comprising an output unit that outputs a period name indicating that the period in the menstrual cycle is suitable for diet in the case where the period corresponds to a follicular phase, and outputs another period name indicating that it is preferable to set a milder diet target than in the follicular phase in the case where the period corresponding to a luteal phase, to thereby notify the user of the peri... | Tanita Corporation | G06F019/00 A61B005/11 A61B005/00
US20150119677 | A1 | 2015-04-30 | COMBINATION OF ARTICLE OF CLOTHING AND ECG ELECTRODES | 2014-03-19 | A combination of an article of clothing and ECG electrodes, the combination including a front piece and a back piece. The front piece includes an inner lining and an outer lining. Ten front-end modules of active electrodes, ten lead wires, and an electrical plug are disposed on the outer surface of the inner lining for the purpose of collecting electrical signals. The ten front-end modules are connected to the electrical plug via the ten lead wires, respectively. The front-end modules are riveted on the inner lining by bolts. The outer lining includes a pocket including a through hole. The electrical plug passes through the through hole and is inserted into a Holter system placed in the pocket. A plurality of female buckles for buckling ECG electrodes are disposed on an inner surface of the inner lining. | 1. A combination of an article of clothing and ECG electrodes, the combination comprising: a) a front piece, the front piece comprising an inner lining and an outer lining; andb) a back piece; whereinten front-end modules of active electrodes, ten lead wires, and an electrical plug for collecting electrical signals are disposed on an outer surface of the inner lining;the ten front-end modules of active electrodes are connected to the electrical plug via the ten lead wires, respectively;the ten front-end modules of active electrodes are riveted on the inner lining by bolts;the outer lining comprises a pocket comprising a through hole;the electrical plug passes through the through hole and is inserted into a Holter system placed in the pocket;a plurality of female buckles for buckling ECG electrodes are disposed on an inner surface of the inner lining; andboth sides of the combination where the front piece and the back piece are sewn are provided with a first zipper for adjusting tightness. 2. The combination of claim 1, comprising a neck area and an abdomen area, wherein a second zipper extending from the neck area to the abdomen area is disposed in a middle line of the front piece of the combination. 3. The combination of claim 1, wherein both the inner lining of the front piece and the back piece are made of two different kinds of cloth. 4. The combination of claim 3, wherein the two different kinds of cloth comprise non-elastic cloth and elastic cloth. 5. The combination of claim 1, wherein an anti-skid plastic elastic band is disposed at a lower part of an inner side of both the front piece and the back piece of the combination. 6. The combination of claim 1, wherein each of the ten front-end modules of active electrodes comprises a first elastic pad, a signal processing PCB, and a metal mask; the bolts pass through the signal processing PCB, the elastic pad, and the inner lining of the front piece, and then are connected to the female buckles; the metal mask is filled with silica gel which covers the signal processing PCB; and a second elastic pad is disposed at an outer side of the metal mask whereby increasing the tight pressure of electrodes on a wearer's body. 7. The combination of claim 1, wherein the ECG electrodes comprise an electrode cap, an anti-skid washer, a conductive pad, and an electrode buckle; the electrode cap is made from conductive gel or conductive cloth mixed with elastic materials; the anti-skid washer is made from soft gel; the conductive pad is made from conductive materials; the electrode buckle is formed by stamping conductive metals and fixed at the center of the conductive pad. |  | A61B005/0408 A61B005/00
US20150119653 | A1 | 2015-04-30 | BIOLOGICAL INFORMATION MONITOR APPARATUS AND CENTRAL MONITOR | 2014-10-20 | A biological information monitor apparatus includes a display unit, a measurement unit that measures biological information of a subject, a time measuring unit that measures elapsed time from predetermined time, a recording unit that records an event list including a plurality of events relating to a condition of the subject, and a control unit that controls operations of the respective units. The display unit includes a first area to display the biological information measured by the measurement unit, a second area to display the plurality of events and a third area to display the elapsed time. The control unit deletes an event implementation of which has been completed from the second area and then displays an event which is not displayed in the second area until then, in the second area. | 1. A biological information monitor apparatus comprising: a display unit;a measurement unit that measures biological information of a subject;a time measuring unit that measures elapsed time from predetermined time;a recording unit that records an event list including a plurality of events relating to a condition of the subject; anda control unit that controls operations of the respective units,wherein the display unit includes a first area configured to display the biological information measured by the measurement unit, a second area configured to display the plurality of events and a third area configured to display the elapsed time, andwherein the control unit deletes an event of the plurality of events implementation of which has been completed from the second area and then displays an event of the plurality of events, which is not displayed in the second area until then, in the second area. 2. The biological information monitor apparatus according to claim 1, wherein the plurality of events includes a biological information related event relating to the biological information being measured by the measurement unit, and wherein the control unit deletes the biological information related event from the second area when a set condition of the biological information related event is satisfied. 3. The biological information monitor apparatus according to claim 1, wherein the display unit further includes a fourth area configured to display a trend based on the biological information of the subject measured with the measurement unit. 4. The biological information monitor apparatus according to claim 1, wherein the recording unit records a history of the event of the plurality of events implementation of which has been completed, and the recording unit displays the history of the event on the display unit. 5. The biological information monitor apparatus according to claim 1, further comprising a notification unit, wherein the control unit controls the notification unit to generate an alarm when there is a non-implemented event of the plurality of events implementation of which has not been completed and a scheduled implementation time of the non-implemented event has elapsed. 6. A central monitor connected to the biological information monitor apparatus according to claim 1 through a network and configured to intensively manage the biological information monitor apparatus, wherein information displayed on the biological information monitor apparatus is displayed in the same display aspect as the biological information monitor apparatus through the network. |  | A61B005/0205 A61B005/00
US20150118664 | A1 | 2015-04-30 | HUMAN MEMORY CHUNK CAPACITY TEST | 2013-10-29 | Several methods are used to better define and optimize item sets for short-term memory tests with respect to chunkiness and homogeneity, including dynamically changing the test item set to make it have as few chunkable items as possible. A resulting item set allows the test taker to see in an intuitive way how her or his memory has a limited capacity of, typically, three non-chunkable items. The test can be done, inter alia, via computer, via the telephone, and via robocalling. It can, inter alia, provide mass screening for Alzheimer's disease and detect early Alzheimer's disease in drug trials. | 1. A method for testing the brain activity of a test taker, comprising: (a) providing a system selected from the group consisting of a single computational device and multiple computational devices, said system having input, output, and storage mechanisms,(b) selecting an item set that has a property selected from the group consisting of high homogeneity, low homogeneity, high chunkiness, and low chunkiness,(c) using said system to store said item set,(d) presenting a subset of items from said item set to said test taker,(e) storing said subset of items,(f) requesting said test taker to respond with a response selected from the group consisting of recalling said subset of items and recognizing said subset of items,(g) storing said response and timings of said response,(h) repeating steps (d)-(g) N times where N is selected from the group consisting of no times, one time, two times, and several times,whereby said test taker is tested with an item set with said property. 2. The method of claim 1, further including administering a neuropharmacological agent to said test taker prior to step (d), whereby the effect of said neuropharmacological agent on said response can be ascertained. 3. The method of claim 1, further including using said system to request a language preference from said test taker, receive said language preference from said test taker, and present said subset of items in the requested language. 4. The method of claim 1, further including using said system to construct an analysis selected from the group of restating said response and said timings of said response, calculating averages of said response and said timings of said response, calculating a Recency-Primacy Shift of said response, calculating a slope of a graph of said response versus order of item presentation, identifying whether said response indicates said test taker may have Alzheimer's disease, identifying whether averages of said response and said timings of said response indicates said test taker may have Alzheimer's disease, identifying whether a Recency-Primacy Shift of said response indicates said test taker may have Alzheimer's disease, identifying whether a slope of a graph of said response versus order of item presentation indicates said test taker may have Alzheimer's disease. 5. The method of claim 1, further including using said system to issue a pass code if said response indicates a particular activity could be effectively carried out. 6. The method of claim 1 wherein said item set consists of two digit integers excluding two digit integers selected from the group consisting of no integers, integers that are multiples of 10, integers that are multiples of 11, integers that are related by transposition to already presented integers, integers that are one number away from integers already presented and integers that are less than three numbers away from integers already presented. 7. An inexpensive method for testing brain activity of a test taker sele... | Eugen Tarnow | A61B005/16
US08998829 | B1 | 2015-04-07 | System to assess amputee patient function | 2010-09-20 | A pedometer that records the number of steps over a defined period of time and a moment sensor that records the moments experienced by a prosthesis are used in a networked computer environment to assess the functional activity level and instability of a lower limb amputee. The networked environment may include a user computer and a server computer in communication through the Internet. Both the user computer and the server computer include a functional assessment tool and a stability assessment tool. The tools on the user computer and server computer cooperate in assessing the activity level and the instability of a lower limb amputee. The server computer may further host a Website and a secure online database that provides support to the user including the managing of clients and their medical records. | 1. A system for assessing the activity level of prescribing the components of a prosthesis to a lower limb amputee, comprising: a pedometer comprising a sensor to determine a step, a clock to keep track of the time period that the pedometer is recording steps and a memory to record the steps and time;a user computer connected to a network in communication with a server computer, wherein the user computer comprises a local functional assessment tool that configures the pedometer to record step data and receives recorded step data from the pedometer; anda server computer in communication with the user computer through a communication network, wherein the server computer comprises a remote functional assessment tool that receives the step data from the user computer and processes the data to provide a value determinative of a functional ability of the amputee, wherein the value of the functional ability is an average derived from a value representing cadence variability, a value representing potential to ambulate, a value representing ambulation requirement, and a value representing a clinical observation. 2. The system of claim 1, wherein the server computer hosts a Web site that provides a service for assessing the functional activity level of a lower limb amputee, a client manager tool, and an online database. 3. The system of claim 1, wherein the remote functional assessment tool provides the value describing a cadence variability as the variance in the amount of time that the amputee spends at a plurality of levels of step rate in a defined period of time. 4. The system of claim 1, wherein the remote functional assessment tool provides the value describing the potential to ambulate as a number of steps taken by the amputee in a defined period of time. 5. The system of claim 1, wherein the remote functional assessment tool provides the value describing the ambulation requirement as a maximum number of steps taken by the amputee in a defined period of time. 6. The system of claim 1, further comprising a docking station connected to the user computer, wherein the docking station communicates with the pedometer. 7. The system of claim 1, wherein the server computer further provides a value that is determinative for a prescription of components for a prosthesis. 8. The system of claim 1, wherein the value representing cadence variability or the value representing potential to ambulate includes a comparison of the step activity compared to a sample of amputees. | Orthocare Innovations LLC | A61B005/11
US09005131 | B2 | 2015-04-14 | Respiratory monitoring, diagnostic and therapeutic system | 2006-10-10 | Disclosed is a system and method for monitoring the breath chemistry of a patient's breath using a specially designed self-condensing sensor module mounted in a mask, nasal cannula, headband with boom apparatus, or similar device for directing the patients' breath towards the self-condensing sensor. Monitoring of a patient's breath pH provided by the miniaturized self-condensing pH sensor provides for real-time monitoring of patient airway pH values. The specially designed self-condensing sensor module incorporates a data transfer means, e.g. direct wiring or by providing a transmitter with an antenna for wireless transferring of the pH data to a processing receiver. The self-condensing pH sensor comprises a multi-tubular design with the outer tubular member housing a silver chloride reference element, an ion conducting path, and an antimony sensor plug isolated in an inner tubular member that is co-linearly or coaxially configured with the outer tubular member. A transmitter with an antenna transfers the observed pH data by employing one of many wireless methods, such as radio-frequency (RF) energy. Alternately, the transfer of observed pH data is accomplished by direct wire methods. The pH data is transferred or updated at specific intervals, which can be varied according to the patient's needs, to the processing receiver that is engaged to the treatment apparatus. In the therapeutic configuration, the processing receiver computes and diagnoses the breath chemistry data and determines at what frequency the treatment apparatus should be activated. | 1. A system for monitoring breath chemistry: an apparatus that allows a sample of an individual's breath on a self-condensing sensor;said apparatus having a means to replace a sample of condensed breath with a sample of condensed immediately subsequent breath resulting in a continuous real-time self-condensing sensor;a processing receiver; andsaid self-condensing sensor providing a continuous real-time communication indicative of said breath chemistry or a medical condition. 2. The system as recited in claim 1, wherein said apparatus is a general mask, nasal cannula, headband with boom apparatus for directing the patient's breath towards said self-condensing sensor. 3. The system as recited in claim 1, wherein said sensor is designed to monitor pH. 4. The system as recited in claim 1, wherein said medical condition is a respiratory condition selected from the group consisting of asthma, laryngopharyngeal reflux disease, chronic obstructive pulmonary disease, sleep apnea. 5. The system as recited in claim 1, wherein said communication is accomplished by a plurality of wires. 6. The system as recited in claim 1, wherein said communication is accomplished by a wireless means. 7. The system as recited in claim 1, wherein said apparatus has a means to replace said sample of condensed breath with a subsequent sample of condensed breath. 8. The system as recited in claim 1, further comprising a coating on a portion of said self-condensing sensor, said coating consisting of hydrophilic polyurethanes, polyacrylamides, poly(2-hydrox-ethyl-methacrylate), other methacrylate copolymers, perfluorinated polymers, polysaccharides, polyvinylchloride polyvinyl alcohol, silicones and any combinations thereof. 9. A system for monitoring breath chemistry and diagnosing a medical condition: an apparatus that allows a sample of an individual's breath on a self-condensing pH sensor;a processing receiver;said self-condensing pH sensor providing a continuous real-time communication indicative of said sample of said individual's breath; andsaid processing receiver processing a first information communicated from said sensor for determining various diagnoses. 10. The system as recited in claim 9, wherein said apparatus is a general mask, nasal cannula, headband with boom apparatus, or similar device for directing the patient's breath in close proximity to said self-condensing sensor. 11. The system as recited in claim 9, wherein said medical condition is a respiratory condition selected from the group consisting of asthma, laryngopharyngeal reflux disease, chronic obstructive pulmonary disease, or sleep apnea. 12. The system as recited in claim 9, wherein said communication is accomplished by a plurality of wires. 13. The system as recited in claim 9, wherein said communication is accomplished by a wireless means. 14. The system as recited in claim 9, wherein said apparatus has a means to replace said sample of condensed breath with a subsequent sample of conde... | - | A61B005/08 A61B005/083 A61B005/145 A61B005/00 G01N033/497
US09020584 | B2 | 2015-04-28 | Method for the detection of subcutanous cardiac signals and a cardiac device for use in detecting subcutaneous cardiac signals | 2014-02-14 | A cardiac device and method for detecting QRS signals within a composite heart signal of a body including providing at least two input heart signals via at least two separate input channels, wherein each of the at least two input heart signals is recorded by pairs of sensing electrodes that have one electrode in common and provided coincidental in time. The cardiac device and method include generating estimated signals from the input heart signals, combining the input heart signals and the estimated signals to a combined input stream (SECG), and detecting the QRS signal by comparing the combined input stream (SECG) to an adaptive detection threshold (ATHR) which adapts throughout time. | 1. A method for the detection of QRS signals, comprising: providing at least two input heart signals via at least two separate input channels, wherein each channel is connected to pairs of external sensing electrodes, and wherein the at least two input heart signals are recorded by said pairs of external sensing electrodes and provided coincidental in time;generating estimated signals from the at least two input heart signals; wherein the estimated signals are one or more of at least one spatially derived estimate and at least one temporally derived estimate;combining the estimated signals to a combined input stream (SECG); and,detecting a QRS signal by comparing the combined input stream (SECG) to an adaptive detection threshold (ATHR) which adapts throughout time. 2. The method according to claim 1, wherein the at least one temporally derived estimate for an input channel of said at least two separate input channels comprises a smoothed value calculated from samples of the at least two input heart signals of said input channel. 3. The method according to claim 1, wherein the at least one spatially derived estimate of an input channel of said at least two separate input channels is calculated as a combination of the at least two input heart signals provided by at least a second input channel of said at least two separate input channels. 4. The method according to claim 2, wherein the step of combining the estimated signals to a combined input stream (SECG) comprises combining the at least one spatially derived estimate, the at least one temporally derived estimate and the input heart signal of an input channel for each input channel of said at least two separate input channels respectively, to provide a composite estimate signal for each input channel of said at least two separate input channels respectively. 5. The method according to claim 4, wherein the step of combining the estimated signals to a combined input stream (SECG) further comprises calculating a prospect for each of the at least two separate input channels respectively, using the composite estimate signals, wherein within the calculation of a certain prospect for a channel, the respective composite estimate signal calculated for the respective channel is augmented; and,choosing at least one prospect as the combined input stream (SECG). 6. The method according to claim 1, wherein the adaptive detection threshold (ATHR) is set after each detection of a QRS signal, wherein the value of the adaptive detection threshold (ATHR) is initially set as a percentage of a QRS-peak amplitude of the combined input stream (SECG) measured during a detection of a QRS signal, and wherein the adaptive detection threshold (ATHR) decreases throughout time. 7. The method according to claim 6, wherein the adaptive detection threshold (ATHR) decreases in steps (S) until it reaches a target threshold (TT), wherein the duration of a step (S) is adjusted based on a moving average of the ventricular cyc... | Biotronik SE & Co. KG | A61B005/04 A61B005/0472 A61B005/00
US08998943 | B2 | 2015-04-07 | Methods and apparatuses for fluoro-less or near fluoro-less percutaneous surgery access | 2014-06-03 | A needle access assembly and method for obtaining percutaneous needle access with little or no fluoroscopy. The method can include selecting a target for percutaneous access, directing a laser guide at a desired needle-insertion angle and in line with the selected target, aligning the needle access assembly with the laser, and inserting the needle into the target. | 1. A needle access device configured for insertion into a patient with reduced fluoroscopy, the device comprising: a needle connected to a hub portion, the hub portion comprising: an opaque cap portion positioned at the proximal end of the hub such that light from a proximal light source is first incident on the cap portion;a non-opaque body portion positioned between the opaque cap portion and the needle, the non-opaque body portion being at least partially cylindrical and having an interior space forming an inner illumination chamber within the non-opaque body portion, the non-opaque body portion having a diameter that is less than the diameter of the opaque cap portion, the illumination chamber of the non-opaque body portion comprising a translucent, lateral wall portion through which light from the light source can be visualized;a proximal-facing, reflective surface positioned at the distal end of the illumination chamber and approximately perpendicular to the axis of the non-opaque body portion, the proximal-facing reflective surface configured to reflect light in the illumination chamber of the non-opaque body portion; anda channel having an axis and extending through the opaque cap portion and comprising an inlet and an outlet, the channel inlet positioned at a proximal surface of the hub portion and the outlet positioned distally at the opening of the illumination chamber, the channel having a length to width ratio such that the illumination chamber of the non-opaque body portion only illuminates when the light source is aligned with the axis of the channel within an angle of about 0.1 to 10 degrees, the channel having a diameter that is less than about 20% of a diameter of the opaque cap portion,wherein light from the light source reflects off the proximal-facing, reflective surface and illuminates the illumination chamber only when the light source is aligned with the channel, the illumination being visible to the user through the translucent lateral wall portion of the illumination chamber. 2. The needle access device of claim 1, wherein the reflective surface comprises a dome reflector. 3. The needle access device of claim 1, further comprising at least two concentric circles disposed on a proximal end of the hub portion. 4. The needle access device of claim 1, further comprising a crosshatch disposed on a proximal end of the hub portion. 5. The needle access device of claim 1, wherein the hub portion further comprises a luer connector configured to connect to a cannula. 6. The needle access device of claim 1, wherein the opaque cap portion is removably secured to the non-opaque body portion. 7. The needle access device of claim 6, wherein the opaque cap portion is threadably secured to the non-opaque body portion. 8. The needle access device of claim 1, wherein an inner diameter of the non-opaque body portion is larger than a diameter of the channel. 9. The needle access device of claim 1, wherein an outer diameter of the non... | Faculty Physicians and Surgeons of Loma Linda University School of Medicine; Loma Linda University | A61B017/34 A61B005/06
US09775523 | B2 | 2017-10-03 | Pressure sensing guidewire and methods for calculating fractional flow reserve | 2014-10-10 | Medical devices and methods for making and using medical devices are disclosed. An example method may include a method for calculating fractional flow reserve including providing a pressure sensing guidewire, advancing the pressure sensing guidewire through a blood vessel to a first position distal of an intravascular occlusion, determining a distal pressure within the body lumen with the pressure sensing guidewire, proximally shifting the pressure sensing guidewire to a second position proximal of the occlusion, determining a proximal pressure within the body lumen with the pressure sensing guidewire, measuring an aortic pressure, and calculating a pressure drift. The pressure drift may be the difference between the aortic pressure and the proximal pressure. The method may also include calculating a drift-compensated fractional flow reserve. The drift-compensated fraction flow reserve may correspond to (the distal pressure+the pressure drift) divided by the aortic pressure. | 1. A method for calculating fractional flow reserve, the method comprising: advancing a pressure sensing guidewire through a body lumen to a first position distal of an intravascular occlusion;determining a distal pressure within the body lumen with the pressure sensing guidewire;proximally shifting the pressure sensing guidewire to a second position proximal of the intravascular occlusion;determining a proximal pressure within the body lumen with the pressure sensing guidewire;measuring an aortic pressure;calculating a pressure drift, wherein the pressure drift is the difference between the aortic pressure and the proximal pressure; andcalculating a drift-compensated fractional flow reserve, wherein the drift-compensated fraction flow reserve corresponds to (the distal pressure+the pressure drift) divided by the aortic pressure. 2. The method of claim 1, further comprising displaying the drift-compensated fraction flow reserve on a display unit. 3. The method of claim 1, further comprising shifting the pressure sensing guidewire back to the first position and determining a second distal pressure within the body lumen with the pressure sensing guidewire. 4. The method of claim 3, further comprising shifting the pressure sensing guidewire back to the second position and determining a second proximal pressure within the body lumen with the pressure sensing guidewire. 5. The method of claim 4, further comprising calculating a second pressure drift, wherein the second pressure drift is the difference between the aortic pressure and the second proximal pressure. 6. The method of claim 1, wherein the pressure sensing guidewire includes an optical pressure sensor. 7. The method of claim 1, wherein the pressure sensing guidewire includes a Fabry-Perot pressure sensor. 8. The method of claim 1, wherein the pressure sensing guidewire includes a piezoelectric pressure sensor. 9. The method of claim 1, wherein the pressure sensing guidewire includes a proximal shaft portion and a distal shaft portion, the distal shaft portion having a plurality of slots formed therein. 10. The method of claim 9, wherein the distal shaft portion has a variable inner diameter. 11. The method of claim 1, wherein the pressure sensing guidewire includes a pressure sensor and wherein advancing the pressure sensing guidewire through a blood vessel to a first position distal of an intravascular occlusion includes advancing the pressure sensing guidewire through a guide catheter to a location where the pressure sensor is disposed distal of a distal end of the guide catheter. 12. The method of claim 1, wherein measuring an aortic pressure includes measuring the aortic pressure with a second pressure sensing medical device. 13. A method for calculating fractional flow reserve, the method comprising: advancing a pressure sensing guidewire through a body lumen of a patient to a first position proximal of an intravascular occlusion;determining a first proximal pressure within ... | BOSTON SCIENTIFIC SCIMED, INC. | A61B006/00 A61B005/02 A61B005/0215 A61B005/00
US09714900 | B2 | 2017-07-25 | Method and apparatus for selecting wavelengths for optical measurements of a property of a molecular analyte | 2013-04-29 | A system and optimization algorithm for determining the preferred operational wavelengths of a device configured for measurement of molecular analytes in a sample. Operational wavelengths are determined by solving a system of equations linking empirically defined functions representative of these analytes, spectrally dependent coefficients corresponding to these analytes, path lengths traversed by waves probing the analytes at wavelengths corresponding to the absorption level described by the functions representative of these analytes, and, optionally, a cost-function taking into account at least one of spectral separation between the operational wavelengths, manufacturability of wave source(s) producing wave(s) at operational wavelength(s), and the noise factor associated with the operation of such wave source(s). | 1. A method for determining a spectral regime of operation of a spectrometric device that is cooperated with a sample, the device enabled to generate optical waves and configured to measure a property of a material component of the sample, the method comprising: receiving at a user-input device, optical data obtained with light from a set of light sources of said spectrometric device and representing spectrally-dependent characteristics of M material components of the sample to be measured with the spectrometric device having at least one optical detector, M being greater than 1;forming a first system of equations that expresses the optical data as functions of at least i) respectively corresponding concentrations of the M material components in the sample andii) spectrally-dependent paths of optical waves through the sample, the optical waves respectively corresponding to the M material components;forming a second system of equations including the first system of equations and additional equations employing at least one parameter representing operational utility of the device; andsolving said second system of equations, with a programmable processor, to calculate such N wavelengths of operation of the device that a spectrally-dependent figure of merit is locally optimized at the wavelengths of operation, wherein to solve said second system of equations a number N of calculated wavelengths of operation smaller than the number M of the material components is required, and wherein said spectrally-dependent figure of merit includes propagation of variance,andtransforming said set of light sources by replacing at least one light source from said set to form a transformed set of light sources that generate light at said N of calculated wavelengths. 2. A method according to claim 1, wherein said receiving includes receiving optical data representing, for each of the M material components, two or more of an attenuation coefficient, a scattering coefficient, a coefficient of anisotropy, a fluorescence parameter, an index of refraction, and a parameter representing a quantum response of the M material components to impinging optical waves. 3. A method according to claim 2, wherein said attenuation coefficient includes a molar attenuation coefficient. 4. A method according to claim 1, wherein said M material components include two or more of molecular analytes, cells, protein, hemoglobin, glucose, lipids, chromophore, hyperpolarized gas, carbon dioxide, carbon monoxide, and oxygen, and water. 5. A method according to claim 1, wherein said receiving includes receiving optical data that represent spectrally-dependent light scattering properties of each of the M material components of the sample. 6. A method according to claim 1, wherein said receiving includes receiving optical data representing spectral dependences of a chosen characteristic of each of the M material components of a sample that contains blood, at least the M material components includi... | Mayo Foundation for Medical Education and Research | G01N021/31 A61B005/1455 G01N021/27 G01N033/49 G01N021/47 G01N021/49 A61B005/00 A61B005/145 G01J003/10 A61B005/1495 G01J003/12 G01N021/3504 G01N021/21 G01N021/64
US09844342 | B2 | 2017-12-19 | Sensor and shape retainer | 2014-09-18 | A sensor attached to a living body includes a sensor body that outputs a signal corresponding to biological information, and a cable that is connected to a sensor body and transmits the signal. The cable has a first portion having a first flexibility and a second portion having a second flexibility lower than the first flexibility. The second flexibility enables the second portion to be bent, and is able to retain a shape of the second portion in a bent state. | 1. A sensor which is configured to be attached to a living body comprising: a sensor body configured to output a signal corresponding to biological information; anda cable configured to be connected to the sensor body and to transmit the signal,wherein the cable has a first portion having a first flexibility and a first-portion maximum diameter, a second portion having a second flexibility which is lower than the first flexibility, and a third portion having a third flexibility which is higher than the first flexibility,wherein the second flexibility enables the second portion to be bent and to retain a shape of the second portion in a bent state,wherein the third portion includes a large-diameter part having a third-portion maximum diameter which is larger than the first-portion maximum diameter, andwherein the second portion includes a small-diameter part having a second-portion maximum diameter which is smaller than the third-portion maximum diameter and larger than the first-portion maximum diameter. 2. The sensor according to claim 1, wherein the second portion is attachable to and detachable from the first portion. 3. The sensor according to claim 1, wherein the second portion having a core line which is embedded in the whole length of the second portion in a longitudinal direction of the second portion. | NIHON KOHDEN CORPORATION | A61B005/00 A61B005/1455 A61B005/0205 A61B005/024
US10172550 | B2 | 2019-01-08 | Systems approach to disease state and health assessment | 2014-12-23 | Methods, systems, and apparatus for assessing a state of an epilepsy disease or a comorbidity thereof are provided. The methods comprise receiving at least one autonomic index, neurologic index, stress marker index, psychiatric index, endocrine index, adverse effect of therapy index, physical fitness index, or quality of life index of a patient; comparing the at least one index to at least one reference value; and assessing a state of an epilepsy disease or a body system of the patient based on the comparison. A computer readable program storage device encoded with instructions that, when executed by a computer, perform the method described above is also provided. A medical device system capable of implementing the method described above is also provided. | 1. A non-transitory computer readable program storage unit encoded with instructions that, when executed by a computer, perform a method for assessing a patient's health, comprising: receiving a patient's epilepsy disease state assessment, a quality of life assessment and a physical fitness assessment;comparing the patient's epilepsy disease state assessment, the quality of life assessment, and the physical fitness assessment to at least one reference value associated with a previous patient's epilepsy disease state assessment, a previous quality of life assessment, and a previous physical fitness assessment respectively from the patient or with normative data;assessing at least one of a patient's epilepsy disease state, a quality of life, and a physical fitness based on the comparison; andproviding an output relating to an assessment of the patient's health, wherein the output comprises an epilepsy disease state output, a quality of life output, and a physical fitness output, wherein the epilepsy disease state output comprises one of an epilepsy disease state stability, an epilepsy disease state progression, an epilepsy disease state regression, or a finding that an epilepsy disease state cannot be determined, wherein the quality of life output comprises one of a quality of life stability, a quality of life improvement, a quality of life decline, or a finding that the quality of life cannot be determined, and wherein the physical fitness output comprises one of a physical fitness stability, a physical fitness improvement, a physical fitness decline, or a finding that physical fitness cannot be determined. 2. The non-transitory computer readable program storage unit of claim 1, wherein the patient's epilepsy disease state assessment is of the patient's epilepsy disease state, and where the assessment comprises determining a magnitude and a rate of change in a seizure severity value or an interseizure interval. 3. The non-transitory computer readable program storage unit of claim 1, wherein the method further comprises determining that the patient's epilepsy disease state indicates a seizure and providing a warning signal to the patient, a physician, or a caregiver based on the patient's epilepsy disease state indicating the seizure. 4. The non-transitory computer readable program storage unit of claim 3, wherein the warning signal is proportional to at least one of: a magnitude and a rate of a change of the patient's epilepsy disease state or a decline to a life span. 5. The non-transitory computer readable program storage unit of claim 1, wherein the method further comprises assessing a state of at least one body system of the patient based on the comparison, wherein the body system is selected from an autonomic system, a neurological system, a psychiatric system, an endocrine system, or subsystems of the foregoing, and wherein the output comprises at least one of a body system stability, a body system improvement, a body system decline, or ... | Flint Hills Scientific, L.L.C. | A61B005/00 A61B005/16 A61B005/11 A61B005/0205 A61B005/0488 G06F019/00 G16H050/30 G16H050/70 G16H050/20 A61B005/01 A61B005/053 A61B005/08
US09737242 | B2 | 2017-08-22 | Object recognition by touch screen | 2014-10-01 | Devices, systems and methods are described that can facilitate recognition of an engagement between an object and a touch screen in the absence of human contact. Upon the engagement, an electrically conductive path can be established that extends from a surface of the touch screen such that sufficient electrons flow from the touch screen through the electrically conductive path to enable the recognition of the object on the touch screen in the absence of human contact with the object during continued presence of the object on the touch screen. | 1. A system, comprising: a computing device comprising a touch screen defining an interface;a housing comprising a substrate dimensioned and configured to cover at least a substantial portion of the touch screen when placed thereon, a plurality of apertures extending through the substrate, wherein the touch screen is exposed through each of the plurality of apertures;an object configured for insertion through any of the plurality of apertures to engage a portion of the touch screen,wherein each of the plurality of apertures being configured to receive the object therein and to maintain engagement between a distal end of the object and the touch screen;wherein at least one contact is disposed along an interior of each of the plurality of apertures, the at least one contact being configured to form an electrical connection with a corresponding contact comprising at least a portion of an exterior surface of the object;wherein an electrically conductive path extends from the substrate of the housing, the electrically conductive path being electrically connected with each contact disposed along the interior of each of the plurality of apertures to an electrical ground relative to the touch screen of the computing device to detect insertion of the object therein when the object contacts the touch screen;wherein the electrically conductive path is configured to establish an electrical ground potential relative to the touch screen; andwherein when the object is within one of the plurality of apertures, the electrically conductive path extends from a distal end of an object contacting the touch screen, through at least one contact of the one of the plurality of apertures and configured to provide for sufficient electrons to flow from the touch screen through the electrically conductive path to a port of the computing device to enable detection of the object contacting the touch screen in the absence of human contact with the object. 2. The system of claim 1, wherein at least a portion of the contact of the object comprises a conductive material. 3. The system of claim 1, wherein the object further comprises a ring and the ring comprises at least one contact of the object. 4. The system of claim 1, wherein the object comprises a non-flat portion to provide imbalance to the object. 5. The system of claim 1, wherein the touch screen is configured to provide interface elements aligned with the apertures. 6. The system of claim 5, wherein the computing device associated with the touch screen comprises a processor configured to detect the engagement between the portion of the object and the touch screen based on an electron flow through the electrically conductive path. 7. The system of claim 5, wherein the interface elements correspond to a medical test, and a processor of the computing device is configured to determine a score for the medical test. 8. The system of claim 7, wherein the medical test comprises a nine-hole peg test. 9. The system of clai... | The Cleveland Clinic Foundation | A61B005/11 G06F003/044 A61B005/00 A61B005/04 G06F003/0354 G06F003/041 A61B005/16
US10292640 | B2 | 2019-05-21 | Evaluation of pain in humans | 2014-12-18 | A method for evaluating pain experienced by a human is disclosed. The method includes applying a first noxious stimulus to a normative site on the human, wherein the first noxious stimulus is applied below a pain threshold of the human and logging a first information associated with the first noxious stimulus. The method further includes applying a second noxious stimulus to a source of the pain in the human, wherein the second noxious stimulus is applied until pain threshold is reached and logging a second information associated with the second noxious stimulus. The method further includes increasing the second noxious stimulus until pain tolerance is reached and logging a third information associated with the second noxious stimulus. The method further includes continuing to apply the second noxious stimulus until the human can no longer tolerate the second noxious stimulus and logging a fourth information associated with the second noxious stimulus. | 1. A method for evaluating pain experienced by a human, the method comprising the steps of: applying a first noxious stimulus to a normative site on the human, said noxious stimulus applied to the human includes moving a portion of the human in a manner to observe range of motion measured to a specific articulation, moving a limb of the human about a joint, or instructing the human to push or pull with force using a portion of the human, said force imparted by the push or pull resulting in a stimulus for evaluation, wherein the first noxious stimulus is performed below a pain threshold of the human; continuously logging on a computer a first information associated with the first noxious stimulus before during and after the first noxious stimulus;applying a second noxious stimulus to a source of the pain in the human, wherein the second noxious stimulus is applied until pain threshold is reached;continuously logging on the computer a second information associated with the second noxious stimulus before during and after the second noxious stimulus;increasing the second noxious stimulus until pain tolerance is reached;continuously logging on the computer a third information associated with the second noxious stimulus before during and after the first noxious stimulus;continuing to apply the second noxious stimulus until the human is no longer able to tolerate the second noxious stimulus; and continuously logging on the computer a fourth information associated with the second noxious stimulus before during and after the second noxious stimulus, each of said noxious stimulus is performed in time patterns including:an initial baseline of approximately one minute;a stimulus to pain threshold held for approximately five seconds;a stimulus to pain tolerance held for approximately five seconds;maintenance of pain tolerance held for approximately five seconds;a rest period of thirty seconds or more;the computer assesses the consistency and inconsistency of the response according to statistical values of variance by averaging each of the first, second, third, and fourth information to an average information record based on the repetition of each individual stimulus; wherein said average record is used by a health care provider to determine the origination of pain from at least one of biological, social, or psychological factors, and wherein the logged information is evaluated to identify an emotional domain associated with pain experience. 2. The method of claim 1, further comprising: withdrawing the second noxious stimulus; and executing all previous steps. 3. The method of claim 2, further comprising: determining whether the pain experienced by the human originates from biological, social or psychological factors, based on the first information, the second information, the third information and the fourth information. 4. The method of claim 1, wherein the first step of performing a first manipulation comprises: performing a first manipulation being a fi... | - | A61B005/00 G06F019/00
US09820662 | B2 | 2017-11-21 | Catheter systems and methods for determining blood flow rates with optical sensing | 2014-10-24 | Catheter systems and methods for determining blood flow rates based on light reflection measurements. The catheter may include a lumen extending between a proximal end of the catheter and a distal end of the catheter. The catheter may include fluid infusion openings at the distal end region of the catheter that are configured to permit the indicator fluid to exit the catheter from the lumen. The catheter system may include an optical fiber having one or more sensors thereon for sensing light reflected by blood particles in a body vessel lumen. A blood flow rate may be determined based on the sensed light reflected by blood particles in the body vessel lumen. | 1. A system for determining fluid flow rate in a body lumen, the system comprising: a catheter including: a first lumen;a second lumen;a fluid infusion opening in communication with the first lumen and located at a distal end region of the catheter, the fluid infusion opening is configured to permit fluid to exit the catheter from the first lumen;an opening in communication with the second lumen and located at the distal end region of the catheter;an optical fiber having a reflective surface at a distal end thereof, wherein the optical fiber is advanceable through the second lumen of the catheter and positionable distal of the opening in communication with the second lumen; andwherein the reflective surface is substantially transparent to one or more wavelengths of light and the optical fiber is configured to receive light reflecting from particles in the body lumen to determine a flow rate of fluid in the body lumen. 2. The system of claim 1, further comprising: a beam splitter in communication with the optical fiber, wherein the beam splitter separates light reflected by the reflective surface from light reflected by particles flowing in the body lumen. 3. The system of claim 1, further comprising: a receiving detector for measuring reflected light received in the optical fiber. 4. The system of claim 1, further comprising: a Fabry-Perrot cell at the distal end of the optical fiber, wherein the reflective surface is a diaphragm of the Fabry-Perrot cell. 5. The system of any of claim 1, further comprising: a metal tube affixed to a distal end of the optical fiber and extending past a distal end of the optical fiber; anda diaphragm covering a distal opening of the metal tube. 6. The system of claim 5, wherein a space between the distal end of the optical fiber and the diaphragm forms a Fabry-Perrot cavity. 7. The system of claim 1, further comprising: one or more light reflecting surfaces positioned at a distal end of the catheter. 8. The system of any one of claim 7, wherein the light reflecting surfaces are positioned on the catheter at a position configured to reflect light toward the optical fiber. 9. A system for determining fluid flow rate in a body lumen, the system comprising: a catheter including: a first lumen;a second lumen;a fluid infusion opening in communication with the first lumen and located at a distal end region of the catheter, the fluid infusion opening is configured to permit fluid to exit the catheter from the first lumen;an opening in communication with the second lumen and located at the distal end region of the catheter;an optical fiber, wherein the optical fiber is positionable in the second lumen of the catheter and positionable distal of the opening in communication with the second lumen; andwherein a distal end of the optical fiber is substantially transparent to one or more wavelengths of light and the optical fiber is configured to receive light reflecting from particles in the body lumen to determine a flo... | BOSTON SCIENTIFIC SCIMED, INC. | A61B006/00 A61B005/026 A61B005/02 A61B005/00 G01F001/708 A61B005/028 G01N015/00 G01N015/14
US09492630 | B2 | 2016-11-15 | Wearable computing device and user interface method | 2014-01-29 | There are disclosed a wearable computing device and a method for a user interface. The wearable computing device includes a drowsiness detection unit configured to detect a user's drowsiness; a controller configured to determine whether a current situation corresponds to a first mode not allowing the user's drowsiness or a second mode allowing the user's drowsiness when the user's drowsiness is detected; and a feedback output unit configured to provide the user with at least one feedback comprising a message of the first mode or the second mode according to the mode determined by the controller, wherein the message of the first mode is to fight off the drowsiness and wherein the message of the second mode is to help the user's sleep. | 1. A wearable computing device comprising: a drowsiness detection unit configured to detect a user's drowsiness;a camera unit configured to capture images in a range corresponding to the user's line of vision and/or images of the user's surroundings, using one or more cameras;a controller configured to determine whether the user is driving based on the images captured by the camera unit and determine whether a current situation corresponds to a first mode not allowing the user's drowsiness or a second mode allowing the user's drowsiness when the user's drowsiness is detected, wherein a situation when the user is driving corresponds to the first mode; anda feedback output unit configured to provide the user with at least one feedback comprising a message of the first mode or the second mode according to the mode determined by the controller,wherein the message of the first mode is to fight off the drowsiness and wherein the message of the second mode is to help the user's sleep. 2. The wearable computing device according to claim 1, wherein the drowsiness detection unit detects the user's drowsiness, using at least one of the user's eye blinking, the user's eye closing time, a state of the user's eyes, the user's pulsation, the user's brainwave, the user's body temperature and a line of the user's vision. 3. The wearable computing device according to claim 1, further comprising: a Global Positioning System (GPS) unit configured to receive location information of the wearable computing device from one or more GPSs. 4. The wearable computing device according to claim 3, wherein the controller determines whether the user is driving using the location information received from the GPS unit and information sensed by one or more sensor. 5. The wearable computing device according to claim 4, wherein the controller detects the user's location and place using one or more of the images captured by the camera unit, the location information received from the GPS unit and the information sensed by one or more sensors when the user is not driving based on the result of the determination, and the controller determines whether the current situation corresponds to the first mode or the second mode based on the detected location and place. 6. The wearable computing device according to claim 1, wherein the first mode and the second mode are set manually using at least one of a button, a menu and a voice command provided in the wearable computing device. 7. The wearable computing device according to claim 1, wherein the at least one feedback comprising the message of the first mode comprises at last one of a first audio feedback, a first alarm feedback, a first video feedback and a first brainwave feedback, and wherein the at least one feedback comprising the message of the second mode comprises at least one of a second audio feedback, a second alarm feedback, a second video feedback and a second brainwave feedback. 8. The wearable computing device according t... | LG Electronics Inc. | A61M021/02 A61B005/0482 G08B021/06 A61B005/00 A61B005/18 A61M021/00
US10034500 | B2 | 2018-07-31 | Garment | 2014-10-20 | Provision of a garment capable of positively holding a biological information detecting device and suppressing the reduction of product lifetime to realize improvement in productivity and reduction of costs. A garment 100A includes a garment body 101 and a device housing portion 120 provided in the garment body 101 and holding a heart rate measuring device 10 having a device body 20 and electrodes 26A and 26B contacting a biological surface so as to be attached/detached, in which the device housing portion 120 holds part of the device body 20 in a state where the electrodes 26A and 26B are exposed toward the biological surface side. The device housing portion 120 houses the device body 20 in a stretched state. | 1. A garment for removably holding a biological information detecting device having a device body and electrode portions, comprising: a first set of tubular pockets arranged on an inner surface of the garment and each having a length in a width direction of the garment and a width in a height direction of the garment, the tubular pockets in the first set extending in their length direction in parallel, in the height direction of the garment, to each other,wherein each of the tubular pockets in the first set is sized, in its width direction, to tightly hold the biological information detecting device inside thereof and sized, in its length direction, to expose the electrode portions outside thereof so that the electrode portions are in direct contact with a biological surface side; andwherein the first set of tubular pockets are connected in series in the height direction of the garment, and only the tubular pocket located at one end of the series is fixed to the inner surface of the garment. 2. The garment according to claim 1, wherein the tubular pockets in the first set are each made of a stretchy material and each sized, in its width direction, smaller than a width of the biological information detecting device so that the tubular pockets in the first set are each stretchable to tightly hold the biological information detecting device inside thereof. | SEIKO INSTRUMENTS INC. | A61B005/0408 A41D013/12 A61B005/00 A61B005/024 A61B005/0245 A41D027/20
US09370634 | B2 | 2016-06-21 | Monitoring positive end expiratory pressure with photoplethysmography | 2014-07-17 | Provided according to embodiments of the invention are methods for monitoring the application of positive end expiratory pressure (PEEP) to an individual. Such methods include isolating a pulsatile arterial component (PAC) signal and a venous impedance component (VIC) signal of a PPG signal obtained from a central source site of the individual; monitoring the PAC signal, the VIC signal, or both, over time; and adjusting the level of PEEP based on the PAC signal, the VIC signal, or both. | 1. A method for monitoring the application of positive end expiratory pressure (PEEP) to an individual, comprising isolating, with a computer, a pulsatile arterial component (PAC) signal and a venous impedance component (VIC) signal of a PPG signal obtained from a central source site of the individual;monitoring the PAC signal, the VIC signal, or both, over time; andadjusting the level of PEEP based on the PAC signal, the VIC signal, or both. 2. The method of claim 1, further comprising performing at least one of the following actions based on the PAC signal, the VIC signal, or both: (a) administering fluids to the individual; and(b) increasing the fraction of inspired oxygen (FiO2) in a gas administered. 3. The method of claim 2, wherein the fluids are administered in response to a decrease in the PAC signal, the VIC signal, or both. 4. The method of claim 1, wherein the level of PEEP is automatically adjusted without clinician input based on the isolated PAC signal, the isolated VIC signal, or both. 5. The method of claim 1, wherein the level of PEEP is decreased based on the PAC signal, the VIC signal, or both. 6. The method of claim 1, wherein the level of PEEP is adjusted based on the PAC signal. 7. The method of claim 1, wherein the level of PEEP is adjusted based on the VIC signal. 8. The method of claim 1, wherein the isolation of the PAC signal and VIC signal is achieved by a method comprising the steps of: (a) selecting peaks and troughs of the PPG signal;(b) determining the minimum values or midpoints between peaks and troughs; and(c) interpolating between the minimum values or midpoints, and extracting the interpolated line from the PPG signal to obtain the isolated VIC signal. 9. The method of claim 1, wherein adjusting the PEEP is based on quantification of PAC and/or VIC changes by at least one of peak or trough counting, peak-peak timing, peak-trough height, area under the curve, shape of the curves, frequency characteristics of the curves, entropy of the curves, changes in the positions of the peaks, troughs, or midpoints from heartbeat to heartbeat or breath to breath. 10. A system for adjusting the level of positive end expiratory pressure (PEEP) provided to an individual, comprising: a pulse oximeter probe secured to the individual;at least one processing device in communication with the pulse oximeter probe,wherein the at least one processing device isolates a PAC signal and a VIC signal from the PPG signal;a ventilator providing oxygen-rich gas to the individual as PEEP,wherein the ventilator automatically adjusts the level of PEEP based on the PAC signal, the VIC signal, or both. 11. The system of claim 10, wherein the level of PEEP is decreased based on the PAC signal, the VIC signal, or both. 12. The system of claim 10, wherein the level of PEEP is adjusted based on the PAC signal. 13. The system of claim 10, wherein the level of PEEP is adjusted based on the VIC signal. 14. The system of claim 10, wherein th... | University of Florida Research Foundation, Inc. | A61B005/08 A61M016/00 A61B005/00 A61M016/10 A61B005/1455 A61B005/107
US09943231 | B2 | 2018-04-17 | Apparatus and method for obtaining subject information, display method, and program | 2014-10-29 | A subject-information acquisition apparatus includes a light source; a holding member configured to hold a subject so as to surround the subject; at least one transducer configured to receive an acoustic wave generated by irradiating the subject with light from the light source; and a signal processing unit configured to obtain distribution information using a received signal output from the transducer. The holding member includes a marker that absorbs the light and generates an acoustic wave. | 1. A subject-information acquisition apparatus comprising: a light source;a holding member configured to hold a subject and including a marker that absorbs light and generates an acoustic wave;at least one transducer configured to receive an acoustic wave generated by irradiating the subject with light from the light source;a signal processing unit configured to obtain a photoacoustic image using a first received signal and a second received signal output from the transducer; andan image processing unit configured to cause a display unit to display the photoacoustic image with guide information indicating a shape of the holding member;wherein, in a state in which the subject is held by the holding member, the light source is adapted to irradiate the subject and the marker and the at least one transducer receives an acoustic wave generated by irradiating the subject and the marker and outputs the first received signal,wherein, in a state in which the subject is not held by the holding member, the light source irradiates the marker and the at least one transducer receives an acoustic wave generated by irradiating the marker and outputs the second received signal,wherein the signal processing unit is configured to generate the photoacoustic image on characteristic information on the interior of the subject on the basis of the first received signal and the second received signal, in a manner that information based on the marker in the photoacoustic image is reduced, andwherein the image processing unit is configured to generate the guide information indicating the shape of the holding member using a portion of the first received signal or the second received signal due to the marker. 2. The subject-information acquisition apparatus according to claim 1, wherein the signal processing unit is configured to obtain a first photoacoustic image on the basis of the first received signal, and obtain the photoacoustic image as a second photoacoustic image on the basis of the first and second received signals, and wherein at least one of the first photoacoustic image and the second photoacoustic image are selectively displayed and the first photoacoustic image and the second photoacoustic image are displayed side by side. 3. The subject-information acquisition apparatus according to claim 1, wherein the second received signal is obtained when an audio matching member is held in the holding member. 4. The subject-information acquisition apparatus according to claim 1, further comprising: an optical image-capturing unit disposed at a position where an optical image of a state in which the subject is held by the holding member can be captured,wherein, the optical image captured by the optical image-capturing unit is displayed. 5. The subject-information acquisition apparatus according to claim 1, further comprising: a sound-velocity setting unit configured to set a sound velocity in propagation pass of the acoustic wave generated from the marker on the basis ... | Canon Kabushiki Kaisha | A61B005/00
US10459972 | B2 | 2019-10-29 | Biometric-music interaction methods and systems | 2014-04-29 | A system and method for the automatic, procedural generation of musical content in relation to biometric data. The systems and methods use a user's device, such as a cell phone to capture image data of a body part, and derive a biometric signal from the image data. The biometric signal includes biometric parameters, which are used by a music generation engine to generate music. The music generation can also be based on user-specific data and quality data related to the biometric detection process. | 1. A therapy system comprising: a biosensor interface configured to acquire biometric data, the biosensor interface comprising an image sensor configured to capture image data, wherein a biometric signal is derived from the captured image data and one or more biometric parameters associated with the biometric signal are extracted therefrom; wherein further the image data captured by the image sensor is separable into red, green and blue images weighted according to the strength of detection of the biometric signal, wherein the biosensor interface is configured to perform a detection analysis on a selected color at a higher sampling rate than said other colors; and wherein the biosensor interface is configured to generate a color selection identifier containing information relating to said selected color for a user, said color selection identifier being integrated into an image capture configuration; anda therapy engine coupled with the biosensor interface and configured to: obtain the biometric data via the biosensor interface;construct a multimodal digital therapy regimen associated with a therapy as a function of the biometric data, the multimodal digital therapy regimen comprising rendering instructions to generate a visual or audio signal, wherein the generated visual or audio signal provides a visualization or audio representation of one or more aspects of the biometric data; andconfigure a device to render the multimodal digital therapy regimen according to the rendering instructions,the therapy engine further comprising a therapy template database configured to store template objects representing the therapy, wherein the therapy engine is further configured to identify at least two of the template objects based on the biometric data and incorporate the identified at least two template objects into said generated visual or audio signal to provide the visualization or audio representation of one or more aspects of the biometric data; anda communication interface to communicate the multimodal digital therapy regimen as a media presentation to a user of the system. 2. The system of claim 1, wherein the multimodal digital therapy regimen is associated with a chest therapy. 3. The system of claim 1, wherein the multimodal digital therapy regimen is associated with a mindfulness therapy. 4. The system of claim 1, wherein the multimodal digital therapy regimen is constructed based on an active cycle breathing exercise template. 5. The system of claim 1, wherein the multimodal digital therapy regimen is constructed based on a pranic breathing exercise template. 6. The system of claim 1, wherein the biosensor interface comprises a photoplethysmograph. 7. The system of claim 6, wherein the photoplethysmograph comprises a smart phone. 8. The system of claim 1, wherein the biosensor interface comprises a smart phone. 9. The system of claim 1, wherein the therapy engine comprises a mobile computing device configured to operate as the therapy eng... | BIOBEATS GROUP LTD | G09B005/00 G09B019/00 G06F016/683 A61B005/0205 A61B005/0402 A61B005/0476 A61B005/01 A61B005/1455 A61B005/11 A61B005/024 A61B005/08
US09617149 | B2 | 2017-04-11 | Compact fluid analysis device and method to fabricate | 2014-12-11 | The present disclosure relates to a device for analyzing a fluid sample. In one aspect, the device includes a fluidic substrate that comprises a micro-fluidic component embedded in the fluidic substrate configured to propagate a fluid sample via capillary force through the device and a means for providing a fluid sample connected to the micro-fluidic component. The device also includes a lid attached to the fluidic substrate at least partly covering the fluidic substrate and at least partly closing the micro-fluidic component. The fluidic substrate may be a silicon fluidic substrate and the lid may be a CMOS chip. In another aspect, embodiments of the present disclosure relate to a method for fabricating such a device, and the method may include providing a fluidic substrate, providing a lid, and attaching, through a CMOS compatible bonding process, the fluidic substrate to the lid to close the fluidic substrate at least partly. | 1. A device for analyzing a fluid sample, the device comprising: a fluidic substrate comprising: a micro-fluidic component embedded in the fluidic substrate and configured to propagate a fluid sample via capillary force through the micro-fluidic component, anda means for providing a fluid sample connected to the micro-fluidic component; anda lid attached to the fluidic substrate, at least partly covering the fluidic substrate, and at least partly closing the micro-fluidic component,wherein the fluidic substrate is a silicon fluidic substrate,and wherein the lid is a Complimentary Metal-Oxide Semiconductor (CMOS) chip, wherein the CMOS chip includes at least one electrical component, and wherein the at least one electrical component is in direct contact with the fluid sample when the fluid sample is present in the device. 2. The device according to claim 1, wherein the lid comprises a transistor layer electrically connected to the at least one electrical component, and wherein the at least one electrical component includes at least one of the following biosensing circuitry, an electrode for sensing purposes, an electrode for fluid manipulation purposes, circuitry for data communication purposes, circuitry for wireless data communication purposes, a temperature sensor, a heater electrode for temperature control, or a fluid sensor and an electrode for fluidic viscosity control. 3. The device according to claim 1, wherein the means for providing a fluid sample is an integrated needle fabricated from silicon and comprising an inner fluidic channel connected to the micro-fluidic component, and wherein the needle is a protruding portion of the fluidic substrate and is positioned to penetrate skin tissue when pressed against the skin tissue. 4. The device according to claim 3, wherein the fluidic substrate comprises a cut-out, and wherein the needle is positioned in the cut-out. 5. The device according to claim 3, wherein the fluidic substrate comprises a protection structure for protecting the needle, and wherein the protection structure is removably attached to the fluidic substrate. 6. The device according to claim 1, wherein the fluidic substrate further comprises at least one optical waveguide to allow optical excitation and sensing of the fluid sample when present in the device. 7. The device according to claim 1, wherein at least one of the fluidic substrate or the lid comprises at least one through-hole for application of a biochemical reagent to at least one region of the micro-fluidic component or to at least one region of the lid. 8. The device according to claim 1, wherein the lid is bonded to the fluidic substrate using a lithographically patterned polymer. 9. The device according to claim 1, further comprising metal contacts electrically connected to the lid for read-out of electrical signals from the lid. 10. The device according to claim 1, wherein at least part of one or more of the fluidic substrate or the lid is fabricated fro... | IMEC VZW | B01L001/00 B01L003/00 B81C001/00 G01N027/414 A61B005/15 F15C005/00 F15C007/00 G01N027/22 B01L007/00
US10219739 | B2 | 2019-03-05 | Breathing pattern identification for respiratory function assessment | 2014-11-25 | What is disclosed is a system and method for identifying a patient's breathing pattern for respiratory function assessment without contact and with a depth-capable imaging system. In one embodiment, a time-varying sequence of depth maps are received of a target region of a subject of interest over a period of inspiration and expiration. Once received, the depth maps are processed to obtain a breathing signal for the subject. The subject's breathing signal comprises a temporal sequence of instantaneous volumes. One or more segments of the subject's breathing signal are then compared against one or more reference breathing signals each associated with a known pattern of breathing. As a result of the comparison, a breathing pattern for the subject is identified. The identified breathing pattern is then used to assess the subject's respiratory function. The teachings hereof find their uses in an array of diverse medical applications. Various embodiments are disclosed. | 1. A method for determining that a subject is having an apnea episode, comprising: capturing images of the subject while illuminated by a projected pattern of structured light, wherein the projected pattern of structured light is emitted by light emitting diodes arrayed in a uniform pattern fixed to an item of clothing worn by the subject;generating a time-varying sequence of depth maps from the images based upon a comparison of spatial characteristics of reflections of the projected pattern of structured light in conjunction with a known distance between a light projector that projects the projected pattern of structured light and a camera that captures the images and characterized distortions at different locations to calculate a depth map for each one of the images;receiving the time-varying sequence of depth maps obtained for a target region of the subject;the use of a processor, the processor performing the operations of: continuously analyzing the time-varying sequence of depth maps to determine a time duration of each time period when a change in the time-varying sequence of depth maps is at a minimum, wherein the continuously analyzing comprises extracting a volume from each one of the time-varying sequence of depth maps based on a tessellation of a target area of the subject formed by points in a three dimensional hull defined by three dimensional coordinates, wherein the tessellation comprises uniform or non-uniform geometric shapes that fill an entire surface of the three dimensional hull and do not overlap and computing differences in the volume extracted from the each one of the time-varying sequence of depth maps, wherein the differences in the volume is used to determine the time duration when the change in the time-varying sequence of depth maps is at the minimum;determining that the subject is having the apnea episode in response to the time duration being at least a pre-defined length of time; andsending a text message to a cellphone of a medical practitioner in response to the determining that the subject is having the apnea episode. 2. The method of claim 1, wherein the target region of the subject comprises at least one of: an anterior thoracic region, a region of a dorsal body, a side view containing a thoracic region, or a view with a sheet covering a body of the subject. 3. The method of claim 1, wherein the camera comprises an image-based depth sensing device comprising any of: a red green blue depth (RGBD) camera, an infrared depth camera, a passive stereo camera, an array of cameras, an active stereo camera, or a monocular video camera. 4. The method of claim 1, wherein the camera comprises any of: a red green blue (RGB) camera, an infrared camera, a multispectral camera, or a hyperspectral camera. 5. The method of claim 1, wherein, in response to the subject being an infant, determining that the subject is at risk for sudden infant death syndrome. 6. The method of claim 1, wherein, in response to the subject havin... | Xerox Corporation | A61B005/00 A61B005/11 A61B005/113 A61B005/107
US20150119671 | A1 | 2015-04-30 | SYSTEM AND METHOD FOR IDENTIFYING A MECHANISM OF ACTION OF AN ARRHYTHMIA | 2014-10-29 | Systems and methods are provided that can identify a mechanism of action of an arrhythmia in a chamber of the heart. A plurality of electrograms recorded by a plurality of electrodes contacting a wall of a chamber of the heart at a corresponding plurality of different locations within the chamber in response to an electrical perturbation can be received. An activation map of the chamber can be determined based on the plurality of electrograms. Based on the activation map, a location and a shape of a mechanism of action of the arrhythmia can be determined. A treatment plan can be developed based on a location and a size of the mechanism of action within the chamber. For example, the treatment plan can include guiding an ablation of the mechanism of action. | 1. A catheter for insertion into a heart, comprising: an elongated body;a distal end of the body having an expansion element comprising a plurality of electrodes,wherein the expansion element is configured to expand within a chamber of the heart in a shape corresponding to the shape of the chamber so that at least a portion of the plurality of electrodes contact a wall of the chamber to enable a characterization of a mechanism of action underlying an arrhythmia from an activation map created based on a plurality of electrograms recorded by the plurality of electrodes in response to an electrical perturbation to the chamber. 2. The catheter of claim 1, wherein the activation map is a dynamic activation map of the chamber that updates with time to illustrate a dynamic interplay between at least two driving circuits of the mechanism of action. 3. The catheter of claim 1, wherein the plurality of electrodes each contact the wall of the chamber. 4. The catheter of claim 1, wherein the plurality of electrograms are recorded during a small number of beats of the heart during the pacing sequence without requiring rotation of the expansion element. 5. The catheter of claim 1, wherein the mechanism of action is characterized by at least one of a size parameter and a location parameter. 6. The catheter of claim 1, wherein the plurality of electrodes comprises at least one pacing electrode pair configured to provide the perturbation to one or more areas of the heart. 7. The catheter of claim 1, wherein the perturbation is provided from a second chamber of the heart that is contralateral to the chamber. 8. The catheter of claim 1, wherein the expansion element comprises a nitinol frame that is connected by an actuating wire through the body to a control mechanism that activates an expansion of the expansion element or a contraction of the expansion element. 9. The catheter of claim 1, wherein the expansion element comprises an inflatable element and is expandable by inflation of the inflatable element with a fluid medium. 10. The catheter of claim 1, wherein the expansion element is configured to expand to a plurality of intermediate sizes to provide flexible sizing to match a plurality of sizes of a plurality of chambers of the heart in a plurality of patients. 11. The catheter of claim 1, wherein the expansion element is configured to be elastic and conformable to the chamber of the heart to minimize heart wall irritation. 12. The catheter of claim 1, further comprising an ablation mechanism configured to ablate the mechanism of action according to a treatment plan developed based on the characterization of the mechanism of action, wherein the ablation mechanism is configured to deliver at least one of radio frequency (RF) energy, cryogenic energy, ultrasound energy, laser energy, or microwave energy to ablate the mechanism of action. 13. A method, comprising: receiving, by a system comprising a non-transitory memory and a processor, a plurality... |  | A61B005/04 A61B018/02 A61B005/0452 A61B018/20 A61B018/18 A61B005/042 A61B018/12 A61N007/00
US20150099987 | A1 | 2015-04-09 | HEART RATE VARIABILITY EVALUATION FOR MENTAL STATE ANALYSIS | 2014-12-13 | A system and method for evaluating heart rate variability for mental state analysis is disclosed. Video of an individual is captured while the individual consumes and interacts with media. The video is analyzed to determine heart rate information with heart rate variability (HRV) being calculated and being understood to be in response to stimuli from the media. The analysis of heart rate variability is based upon a sympathovagal balance derived from a ratio of low frequency heart rate values to high frequency heart rate values. Heart rate variability is analyzed to determine changes in an individual's mental state related to the stimuli. Heart rate variability is determined and thereby mental state analysis is performed to evaluate media. | 1. A computer-implemented method for mental state analysis comprising: obtaining video of an individual;analyzing the video to determine heart rate information;calculating a heart rate variability value (HRV) based on the heart rate information; andevaluating a physiological arousal based on the HRV. 2. The method of claim 1 wherein the physiological arousal includes an emotional response. 3. The method of claim 1 wherein the HRV is based on a low frequency heart rate value determined from the heart rate information. 4. The method of claim 3 wherein the HRV is based on sympathovagal balance. 5. The method of claim 3 wherein the low frequency heart rate value is based on 0.04 Hz to 0.15 Hz. 6. The method of claim 3 wherein the HRV is based on a high frequency heart rate value determined from the heart rate information. 7. The method of claim 6 wherein the high frequency heart rate value is based on 0.15 Hz to 0.4 Hz. 8. The method of claim 6 further comprising calculating a heart rate ratio based on the low frequency heart rate value and the high frequency heart rate value. 9. The method of claim 8 further comprising correlating the heart rate ratio to the physiological arousal. 10. The method of claim 1 wherein: the physiological arousal includes an emotional response;the HRV is based on sympathovagal balance where the sympathovagal balance is determined based on a ratio of a low frequency heart rate sympathetic value to a high frequency heart rate parasympathetic value;the calculating is performed using a sliding time window; andthe physiological arousal is used in media analysis where multiple media instances have HRV values correlated to the emotional response for the multiple media instances. 11. (canceled) 12. The method of claim 1 wherein the calculating is performed using a sliding time window. 13. The method of claim 1 wherein the physiological arousal is used in media analysis. 14. The method of claim 1 wherein the heart rate information is augmented by one or more biosensors. 15. The method of claim 1 further comprising inferring mental states based on the HRV. 16. The method of claim 15 where the mental states include one or more of stress, sadness, happiness, anger, frustration, confusion, disappointment, hesitation, cognitive overload, focusing, engagement, attention, boredom, exploration, confidence, trust, delight, disgust, skepticism, doubt, satisfaction, excitement, laughter, calmness, and curiosity. 17. (canceled) 18. The method of claim 1 wherein the heart rate information is obtained from multiple sources. 19. The method of claim 18 wherein at least one of the multiple sources is a mobile device. 20. The method of claim 18 wherein at least one of the multiple sources is a wearable device. 21. The method of claim 1 wherein the heart rate information is collected sporadically. 22. The method of claim 1 wherein the analyzing of the heart rate information is performed by a web service. 23. The method of claim... |  | A61B005/16 A61B005/00 A61B005/024
US20150094556 | A1 | 2015-04-02 | DETACHABLE ELECTROCARDIOGRAPEY DEVICE | 2013-09-30 | An electrocardiographic system, the electrocardiographic system includes a first part that includes: a first housing that comprises of a first bottom layer that is elastic and has an underside provided with an adhesive material; a first set of electrodes that is located within the first housing; wherein the first set of electrodes comprises at least one first electrode; a second part that comprises: a second housing that comprises a second bottom layer that has an underside provided with an adhesive material; a second set of electrodes that are located within the second housing; wherein the second set of electrodes comprises at least one second electrode; a mechanical adaptor that is arranged to be detachably connected to a electrocardiographic device that comprises a processor and a wireless transmitter; and an electrical connector that is detachably is arranged to be detachably connected to the electrocardiographic device and to electrically couple the electrocardiographic device to conductors that convey signals from the first and second sets of electrodes. | 1. A detachable electrocardiographic system that comprises: a first part that comprises: a first housing that comprises of a first bottom layer that is elastic and has an underside provided with an adhesive material;a first set of electrodes that is located within the first housing;wherein the first set of electrodes comprises at least one first electrode;a second part that comprises: a second housing that comprises a second bottom layer that has an underside provided with an adhesive material;a second set of electrodes that are located within the second housing; wherein the second set of electrodes comprises at least one second electrode;a mechanical adaptor that is arranged to be detachably connected to a electrocardiographic device that comprises a processor and a wireless transmitter; andan electrical connector that is detachably is arranged to be detachably connected to the electrocardiographic device and to electrically couple the electrocardiographic device to conductors that convey signals from the first and second sets of electrodes. 2. The detachable electrocardiographic system according to claim 1 comprising the electrocardiograph device. 3. The detachable electrocardiographic system according to claim 2 wherein the electrocardiograph device comprises a processor for processing electrical signals from the first and second sets of electrodes and a wireless transmitter for transmitting an outcome of the processing of the electrical signals. 4. The detachable electrocardiographic system according to claim 1 wherein the conductors comprise a shielded wire that electrically couples the first set of electrodes to the second part of the detachable electrocardiograph system. 5. The detachable electrocardiographic system according to claim 1 wherein the second part comprises an intermediate flexible layer; wherein the electrodes are positioned between the second bottom portion and the intermediate flexible layer. 6. The detachable electrocardiographic system according to claim 5 comprising a first electrical circuit that comprises the second set of electrodes and a first set of conductors that are electrically coupled to electrodes of the first and second sets of electrodes. 7. The detachable electrocardiographic system according to claim 6 wherein the first electrical circuit further comprises a ground conductor that is electrically coupled to a ground input of the electrical connector. 8. The detachable electrocardiographic system according to claim 6 further comprising a second electrical circuit that comprises a second set of conductors that are electrically coupled to the first set of conductors and to the electrical connector. 9. The detachable electrocardiographic system according to claim 8 wherein the intermediate flexible layer and a base layer of the mechanical adaptor are positioned between the first and second electrical circuit, and wherein the inter-layer conductors extend through the intermediate flexible layer and the b... |  | A61B005/0408
US20150104090 | A1 | 2015-04-16 | MODIFICATION OF A HOLLOW ORGAN REPRESENTATION | 2014-09-25 | A method and a system are disclosed for interactively creating and/or modifying a hollow organ representation on the basis of medical-technical image data of a hollow organ. An embodiment of the method includes providing the medical-technical image data together with a hollow organ course line representing the course of the hollow organ; providing a plurality of contour representations of a contour of the hollow organ representation along the hollow organ course line; receiving a command input for the input and/or modification of a selected contour representation and/or of the hollow organ course line; locally modifying (H) the contour of the hollow organ representation on the basis of the command input, taking into consideration a number of contour representations adjacent to the selected contour representation on at least one side along the hollow organ course line, using an automatic interpolating sweep algorithm. | 1. A method for interactively at least one of creating and modifying a hollow organ representation on the basis of medical-technical image data of a hollow organ, the method comprising: providing the medical-technical image data together with a hollow organ course line representing a course of the hollow organ;providing a plurality of contour representations of a contour of the hollow organ representation along the hollow organ course line;receiving a command input for at least one of the input and modification of at least one of a selected contour representation and the hollow organ course line; andlocally modifying the contour of the hollow organ representation on the basis of the command input, taking into consideration a number of contour representations which are adjacent to the selected contour representation on at least one side along the hollow organ course line, using an automatic interpolating sweep algorithm. 2. The method of claim 1, wherein the command input is effected on the basis of a number of user inputs. 3. The method of claim 1, wherein the contour representations comprise implicit indicator functions. 4. The method of claim 1, wherein the number of adjacent contour representations is no higher than 5. 5. The method of claim 1, wherein the plurality of contour representations comprises two terminating contour representations, at essentially opposite ends of the hollow organ representation in each case, and wherein neither or only one of the terminating contour representations is at least one of considered and modified. 6. A method for automatically modifying a hollow organ course line of a hollow organ representation on the basis of medical-technical image data of a hollow organ, the method comprising: providing the medical-technical image data together with the hollow organ course line representing a course of the hollow organ;providing a plurality of contour representations of a contour of the hollow organ representation along the hollow organ course line; determining a deviation of the hollow organ course line from contour centerpoints of two adjacent contour representations; andadapting the hollow organ course line with aid of the two contour centerpoints upon a maximal tolerated deviation of the hollow organ course line from the two contour centerpoints being exceeded. 7. The method of claim 6, wherein the hollow organ course line is so adapted as to be routed essentially through the two contour centerpoints. 8. The method of claim 6, wherein additional location information relating to the further contour representations adjacent again to the two adjacent contour representations is taken into consideration for the purpose of adapting the hollow organ course line. 9. A method for semi-automatically modifying a contour representation of a hollow organ representation on the basis of medical-technical image data of a hollow organ, the method comprising: providing the medical-technical image data together with a number... |  | A61B006/00 G06T007/00 A61B008/08 A61B006/03 A61B005/055
US09020574 | B2 | 2015-04-28 | Lead for an active implantable medical device with a chip for electrode multiplexing | 2011-12-14 | A lead for active implantable medical devices comprising a chip, notably for electrode multiplexing. The lead (10) includes an insulating supporting tube (20) interposed in a flexible elongated tube, with a central bore (22) coaxial with the lumen of the lead. The supporting tube comprises on its surface at least one crossing conductive strip (28) extending in the axial direction. A chip (18) on a flexible substrate is disposed with a bent or curved conformation in a receptacle of the supporting tube isolated from the conductive strip. An electrode, e.g., for cardiac sensing/pacing, (16) on the supporting tube (20) is electrically connected to an outer conductive pad (24) of the chip. The conductive strip is connected (i) at each end (28b), face to face to a conductive connection (12), housed in the sheath, and (ii) in a central region (28a), to an inner conductive pad (26) of the chip. | 1. A lead for an active implantable medical device, comprising: an elongated flexible sheath having a central lumen and at least one conductive connection housed in said central lumen of the sheath; anda rigid cylindrical supporting tube of an insulating material, having an outer surface, a central region, and a crossing central bore, the supporting tube being interposed in the sheath so that its central bore is coaxial with the lumen of the sheath; the supporting tube comprising:a cavity in its outer surface forming a chip receptacle, opening into the central region of the supporting tube,at least one electrode arranged on the supporting tube outer surface; andat least one chip comprising a substrate and at least two conductive contact pads comprising at least an outer conductive pad and an inner conductive pad, the outer conductive pad on a first side of the substrate and the inner conductive pad on a second side of the substrate, the at least one electrode being electrically connected to the outer conductive pad; anda feedthrough conductor having a central region connected to the inner conductive pad of the chip and two end regions, wherein:the substrate of the chip is a flexible substrate, disposed with a bent configuration in the receptacle of the supporting tube;the conductive connection housed by the sheath includes a disconnect at the supporting tube location; andthe feedthrough conductor is a conductive strip formed on the outer surface of the supporting tube, and extending axially along the supporting tube and connected at each end region to the at least one conductive connection separated by the disconnect and located in the sheath. 2. The lead of claim 1, wherein the insulating material of the supporting tube comprises a ceramic. 3. The lead of claim 1, wherein the at least one electrode comprises a conductive sleeve forming a single annular electrode circumferentially extending around the entire periphery of the supporting tube and in the central region thereof. 4. The lead of claim 1, wherein the at least one electrode comprises a plurality of sector electrodes isolated from each other and circumferentially distributed around the perimeter of the supporting tube, and the chip comprises a plurality of outer conductive pads, each of said plurality of sector electrodes being connected to a corresponding one of the plurality of outer conductive pads of the chip. 5. The lead of claim 1, wherein the lead comprises a region including the sheath interrupted by the supporting tube and said region has an overall outer diameter that is essentially constant and equal to an outer diameter of the sheath. 6. The lead of claim 1, wherein the conductive connection further comprises two distinct conductive connections housed in the lumen of the sheath, and the conductive strip further comprises a first and second conductive strips, isolated from each other on the supporting tube, said first conductive strip corresponding to one of said two disti... | Sorin CRM SAS | A61N001/05 A61B005/042 A61B005/00 A61B005/0215
US20150118689 | A1 | 2015-04-30 | SYSTEMS AND METHODS FOR WHOLE BLOOD ASSAYS | 2014-10-23 | A system comprised of a device for measuring hemoglobin content and/or determining a hematocrit value and/or measuring a hematocrit value, and a device for measuring or detecting an analyte, and a method for measuring or determining the presence of at least one analyte are described. | 1. A method for measuring an analyte concentration in a whole blood sample, comprising: measuring a hemoglobin content of a subject's blood or of a whole blood sample from a subject;calculating a hematocrit value from the measured hemoglobin content;measuring an analyte concentration in the whole blood sample with a measurement device; andadjusting the measured analyte concentration based on the hematocrit value. 2. The method of claim 1, wherein measuring a hemoglobin content comprises non-invasively measuring a hemoglobin content. 3. The method of claim 2, wherein non-invasively measuring the hemoglobin content comprises non-invasively measuring using a hemoglobin meter. 4. The method of claim 3, wherein the hemoglobin meter comprises software comprising an algorithm to calculate a hematocrit value from the measured hemoglobin content. 5. The method of claim 3, wherein the hemoglobin meter is a pulse co-oximetry meter. 6. The method claim 1, wherein measuring the analyte concentration comprises a measurement device comprising an analyte test assay and an instrument to read a signal emanating from the analyte test assay to measure concentration of analyte, and the method further comprises providing the hemoglobin content to the instrument, whereby software on the instrument adjusts the measured analyte concentration based on the hemoglobin content. 7. The method of claim 6, wherein the hemoglobin content is wirelessly transmitted from the meter to the measurement device. 8. The method claim 4, wherein measuring the analyte concentration comprises a measurement device comprising an analyte test assay and an instrument to read a signal emanating from the analyte test assay to measure concentration of analyte, and the method further comprises providing hematocrit value to the instrument, whereby software on the instrument adjusts the measured analyte concentration based on the hematocrit value. 9. The method of claim 8, wherein hematocrit value is wirelessly transmitted from the meter to the measurement device. 10. The method of claim 1, wherein the analyte is vitamin D, a vitamin D metabolite, or a vitamin D derivative. 11. A method for measuring an analyte concentration in a whole blood sample, comprising: measuring a hematocrit value of a subject's blood or of a whole blood sample;measuring an analyte concentration in the whole blood sample with a measurement device; andadjusting the measured analyte concentration based on the hematocrit value. 12. The method of claim 11, wherein measuring a hematocrit value comprises non-invasively measuring a hematocrit value. 13. The method of claim 11, wherein measuring a hematocrit value comprises measuring a hemoglobin level and calculating a hematocrit value. 14. The method of claim 12, wherein non-invasively measuring the hematocrit value comprises non-invasively measuring using a hematocrit meter. 15. The method of claim 11, wherein measuring the analyte concentration comprises a measureme... |  | A61B005/145 A61B005/00 G01N033/569 A61B005/1455
US20150105696 | A1 | 2015-04-16 | Instruments, Methods and Systems for Harvesting and Implanting Graft Materials | 2013-05-23 | Exemplary embodiments are directed to instruments, methods and systems for harvesting and implanting graft materials, including instruments for capturing a surface topography of an anatomical location, instruments for defining an implant region, and graft harvesting devices. Exemplary embodiments are also directed to methods for capturing a surface topography of an anatomical location, methods for defining an implant region, and methods for harvesting a donor plug. The exemplary instruments, methods and systems generally include capturing a surface topography of a defect region, creating a defect region cavity, and harvesting a donor plug configured and dimensioned to be implanted in the defect region cavity. | 1. An instrument for capturing a surface topography of an anatomical location, comprising: a plurality of elongated rod members, anda locking mechanism for releasably securing the plurality of elongated rod members relative to each other,wherein the plurality of elongated rod members are oriented to capture the surface topography of the anatomical location. 2. The instrument according to claim 1, wherein the plurality of elongated rod members are independently translatable relative to each other. 3. The instrument according to claim 1, wherein the surface topography of the anatomical location comprises a combination of a peripheral surface topography and a central surface topography of the anatomical location of a defect region. 4. The instrument according to claim 1, wherein the plurality of elongated rod members include a visual indicator thereon to indicate an effectiveness of the plurality of elongated rod members to capture the surface topography of the anatomical location. 5. An instrument for defining an implant region, comprising: a template configured to be secured to an anatomical location, andan adapter including a plurality of elongated rod members for capturing a surface topography surrounding a defect region. 6. The instrument according to claim 5, wherein the template defines a geometry configured and dimensioned to capture the defect region in the anatomical location. 7. The instrument according to claim 6, wherein the geometry of the template is one of a predetermined geometry or a variable geometry. 8. The instrument according to claim 7, wherein the predetermined geometry is one of an asymmetrical geometry or a symmetrical geometry. 9. The instrument according to claim 5, wherein the adapter is detachable from the template. 10. The instrument according to claim 5, comprising a driving mechanism for driving the template into the anatomical location and a cutter. 11. The instrument according to claim 10, wherein the driving mechanism is at least one of a hammer mechanism and a crank-actuated mechanism. 12. The instrument according to claim 11, wherein the hammer mechanism is a slap hammer and the crank-actuated mechanism includes a screw for anchoring the template to the defect region and an actuator for driving the template into the anatomical location. 13. (canceled) 14. The instrument according to claim 11, wherein as the driving mechanism drives the template into the anatomical location, the adapter captures the surface topography surrounding the defect region. 15. The instrument according to claim 10, wherein the cutter forms one of a smooth defect region cavity or a stepped defect region cavity. 16. The instrument according to claim 15, wherein the stepped defect region cavity creates a press fit between the stepped defect region cavity and a donor plug. 17. The instrument according to claim 5, wherein the plurality of elongated rod members include a visual indicator thereon to indicate an effectiveness of t... | Accelerated Orthopedic Technologies, Inc. | A61F002/30 A61B017/16 A61F002/46 A61B005/107 A61B005/00
US09014986 | B2 | 2015-04-21 | Method for storing a series of measurements | 2010-04-15 | A method reducing storage volume of a series of measured time-dependent parameters measured in or on the human body such as glucose values from a continuous glucose monitor while permitting retrospective reconstruction of measured data with sufficient accuracy. The series comprises a first number of measured values, and a second number of values that are stored. In this case, the second number is smaller than the first number. A first storage mode is provided, in which an interval of time between successive stored values is variable and which is adjusted on the basis of a time-based variability of the measured values. A second storage mode may also be provided, in which the interval, of time between successive stored values is constant. Embodiments of the invention include a measuring apparatus and a computer program. | 1. A method for improving storage of an apparatus that stores a series of measured values which represent a time-dependent parameter measured in or on the human body by a sensor, comprising: providing an apparatus for storing the series of measured values, the apparatus comprising a system controller having a memory and a first storage mode in which an interval of time between each successively stored measured value is variable based on automatic selection of the time interval by the system controller using a storage criterion determined from information on at least one event which influenced the time-dependent parameter;measuring by the sensor a first number of measured values in a series; andstoring in the memory by the system controller a second number of measured values in the series of measured values as measured data using the first storage mode, wherein the second number is smaller than the first number which reduces a stored volume of the measured data in the memory of the apparatus needed to reproduce a profile based on the time-dependent parameter from the measured data. 2. The method according to claim 1, wherein the first storage mode the interval of time is adjusted on the basis of a time-based variability of the measured values. 3. The method according to claim 2, wherein a measure of error in an interpolation between a last stored value and a most recently measured value is formed for a relevant range of the series of measured values, wherein a value from the relevant range of the series is stored if the measure of error exceeds a certain maximum value. 4. The method according to claim 3, wherein linear interpolation is performed between the last stored value and the most recently measured value. 5. The method according to claim 1, further comprising a second storage mode in which the interval of time between each successively stored value is constant, wherein particularly the first storage mode is used if a variability of the measured values is below a prescribed value, and the second storage mode is used if the variability exceeds the prescribed value. 6. The method according to claim 1, wherein trend values are ascertained from the series of measured values. 7. The method according to claim 6, wherein a Kalman filter is used to ascertain the trend values. 8. The method according to claim 1, wherein a current measured value is stored if a trend value change associated with the currently measured value exceeds a prescribed minimum value. 9. The method according to claim 6, wherein a current measured value is stored if a trend value change associated with the currently measured value exceeds a prescribed minimum value. 10. The method according to claim 6, wherein trend values are also stored besides the stored values. 11. The method according to claim 10, wherein trend change values corresponding to a second derivative of the measured values are ascertained from the series of measured values. 12. The method according to ... | Roche Diagnostics International AG | G01N033/48 G01D009/00 A61B005/00 A61B005/145
US09008851 | B2 | 2015-04-14 | Control system and method for initializing the control system | 2011-03-12 | A control system and a method for initializing the control system are provided. The control system includes a control platform and a plurality of target modules SM1˜SMn. Data transmission ends of the target modules are connected to the control platform. A power input end of the target module SM1 receives an operation electrical energy. The target module SM1 delays the operation electrical energy by a first period, and outputs the operation electrical energy via a power output end of the target modules SM1. A power input end of the target module SMi receives the operation electrical energy from a power output end of the target module SM(i-1). The target module SMi delays the operation electrical energy by an nth period, and outputs the operation electrical energy via a power output end of the target modules SMi, wherein 1≦i≦n. | 1. A control system, comprising: n target modules SM1-SMn, respectively having at least a data transmission end, at least a power input end and at least a power output end, the data transmission ends of the target modules SM1-SMn being electrically connected to a control platform, wherein the power input end of the target module SM1 receives an operation electrical energy, the target module SM1 delays the operation electrical energy by a first period, and outputs the operation electrical energy via the power output end of the target module SM1, the power input end of the target module SMi receives the operation electrical energy from the power output end of the target module SM(i-1), the target module SMi delays the operation electrical energy by an ith period, and outputs the operation electrical energy via the power output end of the target module SMi, wherein, the target module SMi is powered by the operation electrical energy of the power input end of the target module SMi, n, i are integers, and 1≦i≦n,wherein during an initial stage of a powered period that the power input end of the target module SMi receives the operation electrical energy, the target module SMi transmits an initialization packet to the control platform through the data transmission end of the target module SMi, and the control platform obtains a layout position of the target modules SMi-SMn according to a time sequence that the target modules SMi-SMn output the initialization packets, andwherein the ith period comprises a time required for preparing the initialization packet by the target module SMi. 2. The control system as claimed in claim 1, wherein the operation electrical energy supplies electrical energy required by the target module SMi for executing a sensing operation. 3. The control system as claimed in claim 1, wherein a time period from when the target module SM(i-1) outputs the initialization packet to the control platform to a time when the target module SMi outputs the initialization packet to the control platform is defined as a message waiting time; when the message waiting time is smaller than a first threshold, the control platform sets the target module SM(i-1) and the target module SMi to be in a same row in a layout of the target modules SM1-SMn; when the message waiting time is greater than the first threshold and smaller than a second threshold, the control platform sets the target module SM(i-1) and the target module SMi to be in different rows in the layout of the target modules SM1-SMn. 4. The control system as claimed in claim 3, wherein when a time that the control platform waits for an initialization packet of a next target module after receiving the initialization packet of the target module SMi is greater than the second threshold, the control platform sets the target module SMi to be a last target module in the layout of the target modules SM1-SMn. 5. The control system as claimed in claim 1, wherein the target module SMi comprises: a ... | Industrial Technology Research Institute | A61B005/00 A61B005/11 A61G007/057
US09000767 | B2 | 2015-04-07 | Magnetic resonance system and method for carrying out magnetic resonance measurements in an intraoral region | 2012-03-23 | The present embodiments relate to a magnetic resonance system for carrying out magnetic resonance measurements in an intraoral region. The magnetic resonance system includes a magnetic resonance coil element and an intraoral measuring device that measures the position of a number of measuring points situated in the intraoral region. | 1. A magnetic resonance system for carrying out magnetic resonance measurements in an intraoral region, the magnetic resonance system comprising: a magnetic resonance coil element operable to acquire raw data for reconstruction of magnetic resonance image data based on the raw data;an intraoral measuring device configured to measure a position of a number of measuring points situated in the intraoral region; anda correction device configured to correct the magnetic resonance image data using the measured position of the number of measuring points. 2. The magnetic resonance system as claimed in claim 1, wherein the magnetic resonance coil element comprises a local coil. 3. The magnetic resonance system as claimed in claim 2, wherein the local coil and the intraoral measuring device are integrated in one physical unit. 4. The magnetic resonance system as claimed in claim 1, further comprising a bite piece, the intraoral measuring device being integrated in the bite piece. 5. The magnetic resonance system as claimed in claim 1, wherein the intraoral measuring device is mounted in a defined position with respect to the magnetic resonance coil element. 6. The magnetic resonance system as claimed in claim 1, wherein the intraoral measuring device comprises a position detection device operable to determine a position of the magnetic resonance coil element, the magnetic resonance system, or a combination thereof, relative to a reference point. 7. The magnetic resonance system as claimed in claim 1, wherein the intraoral measuring device comprises an optical measuring unit, a mechanical measuring unit, or optical and mechanical measuring units. 8. The magnetic resonance system as claimed in claim 1, further comprising a marking unit for applying, projecting, or applying and projecting artificial markers on teeth, the jaw, or the teeth and the jaw, the artificial markers being acquirable by the intraoral measuring device. 9. The magnetic resonance system as claimed in claim 2, wherein the local coil comprises a head coil or an intraoral coil element. 10. The magnetic resonance system as claimed in claim 8, wherein the artificial markers are acquirable in magnetic resonance image data. 11. A method for carrying out magnetic resonance measurements in an intraoral region using a magnetic resonance system having at least one magnetic resonance coil element and an intraoral measuring device, the method comprising: acquiring raw data using the magnetic resonance coil element;reconstructing magnetic resonance image data on the basis of the acquired raw data;measuring positions of a number of measuring points situated in an intraoral region using the intraoral measuring device; andcorrecting the magnetic resonance image data using the measured positions. 12. The method as claimed in claim 11, wherein high-frequency send sequences having ultra-short echo times are used for acquisition of the raw data. 13. The method as claimed in claim 11, further compr... | Siemens Aktiengesellschaft | G01V003/00 G01R033/56 G01R033/34 G01R033/565 G01R033/341 A61B005/055 A61B005/00
US09013091 | B2 | 2015-04-21 | Photoacoustic imaging apparatus, photoacoustic imaging method, and probe for photoacoustic imaging apparatus | 2013-09-13 | Acoustic waves and photoacoustic waves are detected efficiently in a photoacoustic imaging apparatus configured to obtain acoustic images as well, to enable obtainment of high quality acoustic images and photoacoustic images. A probe for a photoacoustic imaging apparatus is equipped with: first piezoelectric bodies that detect acoustic waves reflected by a subject after the acoustic waves are irradiated onto the subject; and second piezoelectric bodies that detect photoacoustic waves generated within the subject due to irradiation of light after the light is irradiated onto the subject. Piezoelectric bodies made from an inorganic material are employed as the first piezoelectric bodies, and piezoelectric bodies made from an organic material are employed as the second piezoelectric bodies. | 1. A probe for a photoacoustic imaging apparatus, comprising: a light irradiating section that outputs light to be irradiated onto a subject such that photoacoustic waves are generated;an acoustic wave generating section that generates and outputs acoustic waves to be irradiated onto the subject:first piezoelectric bodies that detect the acoustic waves which are reflected by the subject; andsecond piezoelectric bodies that detect photoacoustic waves generated within the subject due to irradiation of the light;piezoelectric bodies made from an inorganic material being employed as the first piezoelectric bodies; andpiezoelectric bodies made from an organic material being employed as the second piezoelectric bodies. 2. A probe for a photoacoustic imaging apparatus as defined in claim 1, further comprising: an acoustic matching layer that also functions as an electrode common to the first and second piezoelectric bodies, formed between the first and second piezoelectric bodies. 3. A probe for a photoacoustic imaging apparatus as defined in claim 2, wherein: the acoustic impedance of the acoustic matching layer is lower than the acoustic impedance of the first piezoelectric bodies and higher than the acoustic impedance of the second piezoelectric bodies. 4. A probe for a photoacoustic imaging apparatus as defined in claim 1, wherein: the second piezoelectric bodies are provided more toward the subject than the first piezoelectric bodies. 5. A probe for a photoacoustic imaging apparatus as defined in claim 2, wherein: the acoustic matching layer contains metal. 6. A probe for a photoacoustic imaging apparatus as defined in claim 5, wherein: the metal includes silver. 7. A probe for a photoacoustic imaging apparatus as defined in claim 5, wherein: the acoustic matching layer is a composite of an organic material and a metal. 8. A probe for a photoacoustic imaging apparatus as defined in claim 7, wherein: the organic material of the acoustic matching layer has adhesive properties. 9. A probe for a photoacoustic imaging apparatus as defined in claim 5, wherein: the metal is metal nanoparticles. 10. A probe for a photoacoustic imaging apparatus as defined in claim 2, wherein: the acoustic matching layer is one of a material having relatively low conductive properties or a material having no conductive properties, the surface of the material being covered with a material having conductive properties. 11. A probe for a photoacoustic imaging apparatus as defined in claim 1, wherein: the first piezoelectric bodies are formed as long strips in a first direction. 12. A probe for a photoacoustic imaging apparatus as defined in claim 11, wherein: a plurality of the first piezoelectric bodies are arranged in a direction perpendicular to the first direction. 13. A probe for a photoacoustic imaging apparatus as defined in claim 1, wherein: the thickness of the first piezoelectric bodies is within a range from 0.1 mm to 0.5 mm. 14. A probe for a photoacou... | FUJIFILM Corporation | B06B001/06 A61B005/00 A61B008/00 A61B008/08
US09011423 | B2 | 2015-04-21 | Systems and methods for selecting, activating, or selecting and activating transducers | 2013-03-11 | Transducer-based systems can be configured to display a graphical representation of a transducer-based device, the graphical representation including graphical elements corresponding to transducers of the transducer-based device, and also including between graphical elements respectively associated with a set of the transducers and respectively associated with a region of space between the transducers of the transducer-based device. Selection of graphical elements and/or between graphical elements can cause activation of the set of transducers associated with the selected elements. Selection of a plurality of graphical elements and/or between graphical elements can cause visual display of a corresponding activation path in the graphical representation. Visual characteristics of graphical elements and between graphical elements can change based on an activation-status of the corresponding transducers. Activation requests for a set of transducers can be denied if it is determined that a transducer in the set of transducers is unacceptable for activation. | 1. A transducer-activation system comprising: a data processing device system;an input-output device system communicatively connected to the data processing device system; anda memory device system communicatively connected to the data processing device system and storing a program executable by the data processing device system, the program comprising:graphical interface instructions configured to cause the input-output device system to display a graphical interface including a graphical representation of at least some of a plurality of graphical elements, each of the plurality of graphical elements respectively associated with a respective one of a plurality of transducer sets, each respective transducer set including at least one of a plurality of transducers included as part of a transducer-based device, and each respective transducer set having at least one different transducer than another of the other transducer sets;input instructions configured to cause reception of transducer data via the input-output device system, the transducer data indicating data acquired by the plurality of transducers;identification instructions configured to cause identification of ablation-ready transducers of the plurality of transducers as transducers that are adjacent a region of space deemed, based at least on an analysis of the transducer data, acceptable for ablation, and not-ablation-ready transducers of the plurality of transducers as transducers that are adjacent a region of space deemed, based at least on the analysis of the transducer data, not acceptable for ablation, wherein the graphical interface includes a first set of visual characteristics associated with the graphical elements that are associated with each of the transducers sets comprising the ablation-ready transducers, and includes a second set of visual characteristics associated with the graphical elements that are associated with the transducer sets comprising the not-ablation-ready transducers, the first set of visual characteristics being different than the second set of visual characteristics;ablation request instructions configured to cause reception of an ablation request from the input-output device system, the ablation request configured to request ablation by at least some of the plurality of transducers;activation instructions configured to, in response to receiving the ablation request from the input-output device system, cause energy from an energy source device system to be delivered to each of the plurality of ablation-ready transducers in the at least some of the plurality of transducers; andnon-activation instructions configured to cause prevention of delivery of energy from the energy source device system to each of the plurality of not-ablation-ready transducers. 2. The transducer-activation system of claim 1 wherein the ablation request instructions are configured to cause reception of a selection from the input-output device system of the graphical elements associate... | Kardium, Inc. | A61B018/00 A61B018/12 A61B005/053 A61B005/00 A61B005/042 A61B005/01 A61B018/14 A61N001/362
US09002436 | B2 | 2015-04-07 | Method and system for ablation catheter and circumferential mapping catheter tracking in fluoroscopic images | 2012-09-19 | A method and system for tracking an ablation catheter and a circumferential mapping catheter in a fluoroscopic image sequence is disclosed. Catheter electrode models for the ablation catheter and the circumferential mapping catheter are initialized in a first frame of a fluoroscopic image sequence based on user inputs. The catheter electrode models for the ablation catheter and the circumferential mapping catheter are then tracked in each remaining frame of the fluoroscopic image sequence. In each remaining frame, candidates of catheter landmarks such as the catheter tip, electrodes and body points are detected for the ablation catheter and the circumferential mapping catheter, tracking hypotheses for the catheter electrode models are generated, and for each of the ablation catheter and the circumferential mapping catheter, the catheter electrode model having the highest probability score is selected from the generated tracking hypotheses. | 1. A method for tracking at least one of an ablation catheter and a circumferential mapping catheter in a fluoroscopic image sequence, comprising: initializing a catheter electrode model of one of an ablation catheter and a circumferential mapping catheter in a first frame of a fluoroscopic image sequence based on input locations of a plurality of electrodes of the one of the ablation catheter and the circumferential mapping catheter in the first frame, wherein the catheter electrode model in the first frame comprises a plurality of template points corresponding to locations of the electrodes of the one of the ablation catheter and the circumferential mapping catheter in the first frame; andtracking the catheter electrode model of the one of the ablation catheter and the circumferential mapping catheter in a second frame of the fluoroscopic image sequence by: detecting catheter landmark candidates in a second frame of the fluoroscopic image sequence using at least one trained catheter landmark detector, wherein the catheter landmark candidates include electrode candidates;generating a plurality of tracking hypotheses for the catheter electrode model of the one of the ablation catheter and the circumferential mapping catheter in the second frame based on the detected catheter landmark candidates and the catheter electrode model initialized in the first frame by translating each of the plurality of template points of the catheter electrode model initialized in the first frame to each of the detected electrode candidates in the second frame; andselecting one of the tracking hypotheses as the catheter electrode model of the one of the ablation catheter and the circumferential mapping catheter in the second frame, wherein the selected tracking hypothesis defines the catheter electrode model; wherein the catheter electrode model provides locations of the plurality of electrodes of the one of the ablation catheter and the circumferential mapping catheter in the second frame. 2. The method of claim 1, wherein the one of the ablation catheter and circumferential mapping catheter comprises the ablation catheter and the step of initializing a catheter electrode model of one of an ablation catheter and a circumferential mapping catheter in a first frame of a fluoroscopic image sequence based on input locations of a plurality of electrodes of the one of the ablation catheter and the circumferential mapping catheter in the first frame comprises: initializing a catheter electrode model of the ablation catheter based on input ablation catheter electrode locations and an input ablation catheter tip location. 3. The method of claim 2, wherein the step of detecting catheter landmark candidates in a second frame of the fluoroscopic image sequence using at least one trained catheter landmark detector comprises: detecting ablation catheter electrode candidates in the second frame using a trained electrode detector; anddetecting ablation catheter tip candidates in th... | Siemens Aktiengesellschaft | A61B005/05 G06K009/62 A61B006/12 G06T007/20 A61B006/00 A61B018/14 A61B018/00 A61B019/00
US09014790 | B2 | 2015-04-21 | Heart rate data collection | 2014-05-31 | One innovative aspect is directed to heart rate data collection. In some implementations, a circuit includes a light detector for generating a first electrical signal based on received light. The circuit includes a switching circuit, having a first and a second configuration, configured to receive a first voltage signal based on the first electrical signal and to switch among the first and the second configurations. The circuit includes first and second sampling circuits for sampling a value of the first voltage signal when the switching circuit is in the first configuration and second configurations, respectively. The circuit includes an ambient light cancellation circuit for generating a current signal to counter a first component of the first electrical signal when the first switching circuit is in the first configuration. | 1. A method performed in response to a request to perform a sampling process, the method comprising: setting, by a controller, a gain of at least a first amplifier in at least a first sampling circuit;causing a light emitter to emit a light signal;operating said at least first sampling circuit to sample a detected incident light signal to produce an analog representation of said detected incident light signal;operating an analog to digital converter to convert said analog representation of said detected incident light signal into a digital representation for further processing by said controller; anddisabling said light emitter and said at least first sampling circuit in response to said operating said analog to digital converter. 2. The method of claim 1, wherein said detected incident light signal is a light signal obtained from a target. 3. The method of claim 1, further comprising: setting, by said controller, a gain of an ambient light detection process;causing a light detector to detect an ambient light signal; andsampling said ambient light signal at least partially based on said gain of said ambient light detection process to produce an analog representation of said ambient light signal. 4. The method of claim 2, wherein said analog representation of said detected incident light signal is countered by said analog representation of said ambient light signal. 5. The method of claim 4, wherein said operating of said analog to digital converter is performed after a first delay period, said first delay period selected to allow said detected incident light signal to be countered by said analog representation of said ambient light signal. 6. The method of claim 4, wherein said operating of said analog to digital converter is performed after a first delay period, said first delay period selected to allow said analog to digital to settle to a known state. 7. The method of claim 1, further comprising: prior to causing said light emitter to emit said light signal, disabling a zeroing of a light detector. 8. The method of claim 7, further comprising: after said disabling of said light emitter, enabling a zeroing of said light detector. 9. The method of claim 1, further comprising: resetting said light emitter, said at least first sampling circuit, and said at least first amplifier in preparation for a further request to perform a sampling process. 10. The method of claim 3, wherein said sampling said ambient light signal is performed using a second sampling circuit, wherein said gain of said ambient light detection process is provided to said second sampling circuit to: adjust or select an impedance; andgenerate a gain adjustment signal to adjust a gain of said analog representation of said ambient light signal. 11. The method of claim 1, wherein said gain of at least said first amplifier is set based at least in part on historical data received by said controller. 12. The method of claim 3, wherein said gain of said ambient light detectio... | Fitbit, Inc. | A61B005/02 A61B005/024 A61B005/00 A61B005/11 H04W004/02 H04W004/00 H04L029/08
US09008392 | B1 | 2015-04-14 | Systems and methods for visualizing elongated structures and detecting branches therein | 2014-09-24 | Various embodiments of the present disclosure relate generally to medical imaging and related methods. More specifically, particular embodiments of the present disclosure relate to systems and methods for visualizing elongated structures. | 1. A computer-implemented method for visualizing elongate objects, the method comprising: acquiring, using a processor, digital data of a portion of an elongate object, the digital data being generated by a medical imaging device imaging a portion of a patient's body;identifying, using a processor, a centerline connecting a plurality of points within the portion of the elongate object;defining a first half-plane along the centerline, the first half-plane defining a planar area extending radially outward from the centerline along at least an axial distance of the elongate object;defining an angular wedge of the elongate object by traversing a predetermined angular distance in a clockwise or counter clockwise direction from the first half-plane to a second half-plane extending radially outward from the centerline at the predetermined angular distance from the first half-plane along at least the axial distance of the elongate object;calculating, using a processor, a view of the angular wedge between the first half-plane and the second half-plane; andgenerating an electronic view of the angular wedge. 2. The method of claim 1, further comprising, repeating the steps of traversing and calculating for one or more additional angular wedges of the portion of the elongate object. 3. The method of claim 2, further comprising, aligning views of two opposing angular wedges next to each other. 4. The method of claim 1, wherein generating the half-plane comprises: defining an origin direction for each of the plurality of points of the centerline;calculating, using a processor, a plurality of vectors, each originating from one of the plurality of points toward the origin direction; andcombining the plurality of vectors to generate the half-plane. 5. The method of claim 1, wherein calculating the view of the angular wedge between the first half-plane and the second half-plane comprises: determining vectors along the first half-plane;determining voxels along each of the vectors along the first half-plane;generating maximum intensity projection (MIP) rays in an angular direction around the first half-plane toward a predetermined angular distance for each of the voxels;for each MIP ray, creating a set of voxels that intersect the ray computed in a predetermined angular increment, and computing a maximum intensity of the set of voxels; andprojecting the computed maximum intensity on the first half-plane. 6. The method of claim 1, wherein calculating the view of the angular wedge comprises: determining vectors along the first half-plane and corresponding voxels along each of the vectors;generating maximum intensity projection (MIP) rays in an angular direction around the first half-plane for each of the voxels;for each MIP ray, creating a set of voxels that intersect the ray computed in a predetermined angular increment, andcomputing the intensity of a maximum intensity voxel from the set of voxels, andprojecting the computed maximum intensity on the first half-... | HeartFlow, Inc. | G06K009/00 G06K009/52 A61B006/03 A61B005/055 A61B006/00 G06T007/00
US09704240 | B2 | 2017-07-11 | Signal processing for intravascular imaging | 2014-10-07 | An intravascular imaging system includes a transducer capable of generating raw data representative of the structure of a patient's vasculature. The system includes an imaging engine for receiving the raw data and generating enhanced data for presentation to a user. The imaging engine includes a coherence filter, an envelope detection module having one or more envelope detectors, and a spatial filter for processing data in various stages. Such stages of processing in the imaging engine act to reduce high frequency noise, generate low frequency data, reduce low frequency noise, and display low frequency data with an improved signal-to-noise ratio. The system can include an image generator for generating an image based on enhanced data and a display for displaying the generated image. | 1. A system for producing high definition intravascular images comprising: an intravascular imaging catheter assembly configured to generate a raw frame of imaging information that includes a raw set of vectors, with each vector of the raw set of vectors comprising a raw set of data points; andan imaging engine coupled to the intravascular imaging catheter assembly and being configured to receive the raw frame of imaging information from the intravascular imaging catheter assembly and to produce an enhanced frame of imaging information that includes an enhanced set of vectors, the imaging engine comprising:(a) a coherence filter configured to (i) group vectors of the raw set of vectors into raw vector groups and(ii) generate a first set of vectors based on comparisons of data points of each raw vector group's vectors with one another at like radial positions, wherein each vector of the first set of vectors (A) is representative of the vectors of one of the raw vector groups and(B) comprises a first set of data points having the same number of data points as the raw set of data points, and whereingenerating the first set of vectors comprises generating, for each of the raw vector groups, two or more super vectors within the first set of vectors and associated with the raw vector group such that the first set of vectors consists of the generated super vectors,(b) an envelope detection module comprising a plurality of envelope detectors arranged in parallel and configured to generate a second set of vectors based on comparisons of data points within each first set of data points with one another, wherein (i) each vector of the second set of vectors comprises a second set of data points with a smaller number of data points that are representative of the data points of the first set of data points,(ii) the second set of vectors comprises the same number of vectors as the first set of vectors,(iii) the number of parallel envelope detectors in the envelope detection module is equal to the number of super vectors associated with each of the raw vector groups such that, (A) for each raw vector group, each super vector associated with that raw vector group is processed in parallel by a corresponding one of the parallel envelope detectors, and(B) each envelope detector generates a subset of the second set of vectors, and(c) a spatial filter configured to (i) group vectors of the second set of vectors into processed vector groups and(ii) generate the enhanced set of vectors based on comparisons of data points of each processed vector group's vectors with one another at like and near radial positions, wherein each vector of the enhanced set of vectors (A) is representative of the vectors of one of the processed vector groups and(B) comprises an enhanced set of data points having the same number of data points as the second set of data points, and(d) an image generator configured to generate an image based on the enhanced frame of imaging information. 2. The ... | ACIST MEDICAL SYSTEMS, INC. | G06T007/00 A61B008/12 A61B005/00 A61B008/08 A61B005/02 G01S015/89 G01S007/52
US09730600 | B2 | 2017-08-15 | Medical device for high resolution mapping using localized matching | 2014-10-29 | Medical devices and methods for using medical devices are disclosed. An example mapping medical device may include a catheter shaft with a plurality of electrodes. The catheter shaft may be coupled to a processor. The processor may be capable of collecting a first set of signals from a first location, collecting a second set of signals from a second location, characterizing the first set of signals over a first time period, characterizing the second set of signals over a second time period, comparing the first set of signals to the second set of signals and matching a first signal from the first set of signals with a second signal from the second set of signals. | 1. A medical device, comprising: a catheter shaft with a plurality of electrodes coupled thereto, wherein the plurality of electrodes are disposed within a body chamber and are configured to: sense a first set of signals from a first location of the body chamber during a first time period and sense a second set of signals from a second location of the body chamber during a second time period;a processor communicatively coupled to the plurality of electrodes, wherein the processor is configured to:receive first signals from the catheter corresponding to the first set of sensed signals;receive second signals from the catheter corresponding to the second set of sensed signals;characterize the first received signals over the first time period;characterize the second received signals over the second time period;compare the first characterized signals to the second characterized signals; andmatch a first signal from the first characterized signals with a second signal from the second characterized signals. 2. The medical device of claim 1, wherein to sense the first and second sets of signals, the plurality of electrodes are configured to sense a change in electrical potential over the first and second time periods. 3. The medical device of claim 1, wherein the plurality of electrodes are disposed on a basket electrode structure. 4. The medical device of claim 1, wherein to characterize the first received signals, the processor is configured to generate a first unique signal pattern and wherein to characterize the second received signals, the processor is configured to generate a second unique signal pattern. 5. The medical device of claim 4, wherein to characterize the first received signals, the processor is configured to determine a first number of occurrences of the first unique signal pattern during the first time period. 6. The medical device of claim 5, wherein to characterize the first received signals, the processor is configured to calculate a first frequency of the first unique signal pattern during the first time period, wherein the first frequency of the first unique signal pattern is determined by dividing the first number of occurrences of the first unique signal pattern by the first time period. 7. The medical device of claim 6, wherein to characterize the second received signals, the processor is configured to determine a second number of occurrences of the second unique signal pattern during the second time period. 8. The medical device of claim 7, wherein to characterize the second received signals, the processor is configured to calculate a second frequency of the second unique signal pattern during the second time period, wherein the second frequency of the second unique signal pattern is determined by dividing the second number of occurrences of the second unique signal pattern by the second time period. 9. The medical device of claim 8, wherein to match a first signal from the first characterized signals with a second sig... | Boston Scientific Scimed, Inc. | A61B005/042 A61B005/046 A61B005/0452 A61B005/0464 A61B005/00 A61B018/14 A61B018/00
US09474456 | B2 | 2016-10-25 | Active medical device, including an implantable defibrillator, for detection of QRS complexes in a very noisy signal | 2014-10-20 | An active implantable medical device (e.g., implantable pacemaker or defibrillator), for detection of QRS complexes in noisy signals. Functional units (12-16) collect, amplify, prefilter and convert from analog-to-digital an endocardial signal, and digital functional units (18) provide signal processing and analysis of the digitized signal, for delivery of an indicator corresponding to a signal peak detection representative of the presence of a QRS complex in the endocardial signal. A double threshold comparator (30) is employed, receiving as input (28) the digitized signal and outputting (40) the indicator of peak detection when, cumulatively: the amplitude (A) of the input signal exceeds a peak amplitude threshold (SA), and the peak amplitude threshold is exceeded for a period (W) greater than a peak width threshold (SW). The peak amplitude threshold (SA) is a variable adaptive threshold, according to a noise level calculated from the energy (RMS) of the input signal. | 1. An active implantable medical device, comprising: a processing circuit configured to: receive an endocardial signal;determine a noise level of the endocardial signal;determine a peak amplitude threshold using the noise level of the endocardial signal, wherein the peak amplitude threshold varies based on the noise level;compare an amplitude of the endocardial signal to the peak amplitude threshold; andgenerate an indicator of signal peak detection representative of a presence of a QRS complex in response to the amplitude of the endocardial signal exceeding the peak amplitude threshold for a threshold period of time. 2. The device of claim 1, wherein the processing circuit is further configured to determine a ventricular depolarization has occurred in response to generation of the indicator of signal peak detection representative of the presence of the QRS complex. 3. The device of claim 1, wherein the processing circuit is further configured to: determine the peak amplitude threshold by combining a base threshold and a variable value of noise level of the endocardial signal, wherein the variable value of noise level is determined based upon an energy (root mean square (RMS)) of the noise level of the endocardial signal. 4. The device of claim 1, wherein the processing circuit is further configured to: calculate an energy of the endocardial signal during a predetermined time period during which the amplitude of the endocardial signal does not exceed the peak amplitude threshold. 5. The device of claim 4, wherein the processing circuit is further configured to: inhibit and reset the variable value of noise level in response to the amplitude of the endocardial signal exceeding the peak amplitude threshold before expiration of the predetermined time period. 6. The device of claim 1, wherein the threshold period of time is a fixed predetermined threshold. 7. The device of claim 1, wherein the processing circuit further includes a low-pass filter for filtering the endocardial signal. 8. The device of claim 7, wherein the processing circuit further includes a high-pass filter for filtering the signal applied to the low-pass filter and a rectifier for rectifying the signal applied to the low-pass filter. 9. A method for outputting an indicator of signal peak detection representative of a presence of a QRS complex, the method comprising: receiving an endocardial signal;determining a noise level of the endocardial signal;determining a peak amplitude threshold using the noise level of the endocardial signal, wherein the peak amplitude threshold varies based on the noise level, and wherein the noise level varies based on noise present in the endocardial signal outside one or more periods during which the amplitude of the endocardial signal exceeds the peak amplitude threshold;comparing an amplitude of the endocardial signal to the peak amplitude threshold; andgenerating the indicator of signal peak detection in response to the amplitude of the endo... | SORIN CRM SAS | A61B005/04 A61B005/046 A61N001/37 A61B005/00 G06K009/00 A61B005/0456 A61N001/365 A61N001/39
US09907471 | B2 | 2018-03-06 | Visualization of heart wall tissue | 2014-10-08 | Various aspects of the instant disclosure are directed to imaging tissue. As may be implemented in accordance with one or more embodiments, aspects of the present disclosure are directed to apparatuses and methods involving the following. A light source includes an array of light emitters that illuminate a tissue region of a heart wall with light at different wavelength ranges. A light collector collects multispectral images including respective images collected at each of the different wavelength ranges at which the tissue region is illuminated. A catheter positions the light source and light collector proximate the tissue region of the heart wall for respectively illuminating the tissue region and collecting the multispectral images. A display circuit collects and displays one or more images depicting a condition of the health of heart wall tissue, based on the respective images collected at the different ones of the wavelength ranges. | 1. An apparatus comprising: a light source including an array of light emitters configured and arranged to illuminate a tissue region of a heart wall with light at a plurality of different wavelength ranges;a light collector configured and arranged to operate in conjunction with the light source to collect a plurality of multispectral images, including respective images of the tissue region of the heart collected at each of the different wavelength ranges at which the tissue region is illuminated by the light source, the plurality of multispectral images further including both reflected light from the tissue region in the plurality of different wavelength ranges and fluorescent light emitted by the tissue region;a catheter configured and arranged with the light source and the light collector to position the light source and light collector proximate the tissue region of the heart wall for respectively illuminating the tissue region and collecting the multispectral images and to apply ablation energy to at least a portion of the tissue region of the heart wall; anda display circuit configured and arranged to collect and display at least one image depicting a condition of the health of the heart wall tissue region, the at least one image including a visual distinction of scarred tissue from unscarred tissue or ablated tissue from tissue that is not ablated from the applied ablation energy, based on intensities of the reflected light and the fluorescent light as depicted in the respective images of the tissue region collected at each of the different ones of the wavelength ranges, wherein the catheter, the light source and the light collector are configured and arranged to operate with the light source and light collector positioned proximate the tissue region of the heart wall by illuminating the tissue region and collecting the multispectral images and with ablation energy applied to at least a portion of the tissue region of the heart wall, while the display circuit collects and displays said at least one image. 2. The apparatus of claim 1, wherein the display circuit is configured and arranged with the catheter, light source and light collector to collect and display the at least one image depicting a condition of the health of the heart wall tissue region by combining intensities of the reflected light and fluorescent light emitted by the tissue region responsive to the illumination at each of the different wavelength ranges and displaying an image that visually distinguishes scarred tissue from unscarred tissue, or that visually distinguishes ablated tissue from tissue that is not ablated, via the combined intensities. 3. The apparatus of claim 1, wherein the plurality of different wavelengths include four or more different bands of light, wherein the light source is configured and arranged to illuminate the tissue region with pulses of light, each pulse being of one of the plurality of different wavelengths, and wherein the light collector ... | The Board of Trustees of the Leland Stanford Junior University | A61B005/00 A61B005/02
US09658066 | B2 | 2017-05-23 | Methods and systems for geo-location optimized tracking and updating for events having combined activity and location information | 2014-12-12 | A method includes obtaining a first geo-location and a second geo-location. The first and second geo-locations are associated with a monitoring device. The monitoring device is configured to be used by a user. The first geo-location is determined at a first time and the second geo-location is determined at a second time. The first time and the second time are associated with a rate of obtaining geo-location data. The method includes calculating a difference in distance between the second and first geo-locations and changing the rate of obtaining a third geo-location associated with the monitoring device based on the difference in distance between the second and first geo-locations. | 1. A method comprising: determining, by a computing device, a plurality of geo-locations of a monitoring device, the monitoring device being wearable by a user while performing an activity;identifying, by the computing device, a plurality of times at which the geo-locations are determined;calculating a distance between the geo-locations;calculating a difference between the times to identify a time period; andchanging, by the computing device, a rate of obtaining geo-location data associated with the monitoring device based on the distance between the geo-locations and the time period. 2. The method of claim 1, further comprising: determining that the distance between the geo-locations exceeds a pre-determined threshold; anddetermining that the time period exceeds a pre-calculated limit,wherein changing the rate of obtaining geo-location data associated with the monitoring device based on the distance between the geo-locations and the time period comprises: increasing the rate of obtaining the geo-location data upon determining that the distance between the geo-locations exceeds the pre-determined threshold and the time period exceeds the pre-calculated limit. 3. The method of claim 1, further comprising: calculating a ratio of the distance between the geo-locations and the time period;determining that the ratio is greater than a pre-determined threshold,wherein changing the rate of obtaining geo-location data associated with the monitoring device based on the distance between the geo-locations and the time period comprises: increasing the rate of obtaining the geo-location data upon determining that the ratio is greater than the pre-determined threshold. 4. The method of claim 1, further comprising: determining that the distance between the geo-locations is less than a pre-determined threshold; anddetermining that the time period is less than a pre-calculated limit,wherein changing the rate of obtaining geo-location data associated with the monitoring device based on the distance between the geo-locations and the time period comprises: decreasing the rate of obtaining the geo-location data upon determining that the distance between the geo-locations is less than the pre-determined threshold and the time period is less than the pre-calculated limit. 5. The method of claim 1, further comprising: calculating a ratio of the distance between the geo-locations and the time period;determining that the ratio is less than a pre-determined threshold;wherein changing the rate of obtaining geo-location data associated with the monitoring device based on the distance between the geo-locations and the time period comprises: decreasing the rate of obtaining the geo-location data upon determining that the ratio is less than the pre-determined threshold. 6. The method of claim 1, wherein each of the geo-locations includes a longitude and a latitude. 7. The method of claim 1, wherein the monitoring device includes a bracelet, or a watch, or a wristband. 8. ... | Fitbit, Inc. | G06F019/00 G01C021/00 G01P013/00 A61B005/00 A61B005/11 G06K009/22 A61B005/0205 A61B005/021 A61B005/024 A61B005/22 G01C022/00
US09396642 | B2 | 2016-07-19 | Control using connected biometric devices | 2014-10-23 | The technology described in this document is embodied in a method that includes processing data in a first dataset that represents time-varying information about at least one pulse pressure wave propagating through blood in a subject acquired at a location of the subject. The method also includes providing information related to the data to a remote device. | 1. A method comprising: obtaining, using a first sensor, a first dataset that represents time-varying information about at least one pulse wave propagating through blood in a subject, wherein the first dataset is obtained from a particular portion of the body of the subject;determining, based at least in part on the data in the first dataset, two or more of a blood pressure, a heart rate, and a respiratory rate of the subject;processing the first dataset to determine a condition of the subject, the condition comprising one or both of a stress level and an interest level; andtransmitting, using a wireless transmission module, a control signal related to the condition of the subject, the control signal configured to cause a parameter of a remote device to be changed based on one or both of the stress level and the interest level of the subject, wherein one or both of the stress level and the interest level is determined based on comparing two or more of the blood pressure, the heart rate, and the respiratory rate of the subject to corresponding baseline values associated with the subject. 2. The method of claim 1, further comprising obtaining, using a second sensor, a second dataset that represents time-varying information about motion of the subject, wherein the second dataset is obtained from the particular portion of the body of the subject. 3. The method of claim 2, wherein the information about at least one pulse wave propagating through blood in the subject comprises photoplethysmographic (PPG) data and the information about motion of the subject comprises one or both of motioncardiogram (MoCG) data and gross motion data. 4. The method of claim 1, further comprising determining, based on the data in the first dataset, a heart rate variability of the subject, wherein the condition of the subject is based on one or more of the blood pressure, the heart rate, the heart rate variability, and the respiratory rate of the subject. 5. The method of claim 1, wherein the condition of the subject is related to whether the subject is experiencing or has experienced one or more of hypertension, a stroke, abnormal heart function, tachycardia, arrhythmia, and a concussion. 6. The method of claim 1, wherein the control signal is transmitted to an intermediate device, and the intermediate device transmits a second signal to the remote device. 7. The method of claim 1, wherein the control signal is transmitted directly to the remote device. 8. The method of claim 1, wherein the first dataset is acquired continuously. 9. The method of claim 1, wherein the first dataset is acquired by a device worn by the subject, and the device does not reduce a mobility of the subject. 10. The method of claim 1, wherein the particular portion of the body of the subject is a wrist of the subject. 11. The method of claim 1, wherein the control signal is configured to generate an alert on the remote device that indicates that the subject is experiencing or has experienc... | Quanttus, Inc. | G05B015/02 H05B037/02 A61B005/0464 A61B005/11 A61B005/0205 A61B005/02 G08B021/04 A61B005/00 A61B005/021 A61B005/16 A61B005/113 A61B005/029 A61B005/145 G06F003/0481 H04W008/08 A61B005/0285 G08B021/06 G06F021/00 G06F021/32 A61B005/024 A61B005/053 A61B005/08 H04L029/08 A61B005/117
US11081222 | B2 | 2021-08-03 | Obstructive sleep apnea treatment screening methods | 2014-10-02 | Embodiments include a screening method for evaluating patient suitability for an implanted hypoglossal nerve stimulation (HGNS) device. The screening method evaluates blood oxygen data relating to respiratory events, with the blood oxygen data providing mean blood oxygen desaturation values for comparison to severity thresholds to identify patients who are likely or unlikely to benefit from the implantation of the HGNS device. | 1. A method of evaluating and treating a patient using a nerve stimulation device, the method comprising: receiving, by a server, preconditioned sleep data for analysis, the sleep data including a log of respiratory events for a sleep period of a patient, the sleep data further including blood oxygen data correlated with said respiratory events, wherein the blood oxygen data supports a mean oxygen desaturation value and an oxygen desaturation distribution curve, plotted against desaturation rate, having a slope between two points on the curve;comparing, by the server, at least one of the mean oxygen desaturation value or the slope of the oxygen desaturation distribution curve with a threshold;determining, by the server, that the at least one of the mean oxygen desaturation value or the slope of the oxygen desaturation distribution curve is below the threshold;providing, by the server, an indication that the patient is a candidate for the implantation of the nerve stimulation device to be displayed to a user via a user interface, the indication being based on the determination that the at least one of the mean oxygen desaturation value or the slope of the oxygen desaturation distribution curve is below the threshold;implanting the nerve stimulation device within the patient based on the indication; anddelivering nerve stimulation therapy to the patient via the nerve stimulation device. 2. The method of claim 1, wherein the server includes a memory having reference sleep data compiled from a plurality of subjects, wherein the server compares the sleep data of the patient to the sleep data of the plurality of subjects to determine the indication. 3. The method of claim 1, wherein: the threshold for the mean oxygen desaturation value is 5%. 4. The method of claim 1, wherein the server compares the slope to the threshold to determine the indication. 5. The method of claim 4, wherein the indication is determined based on an absolute value of the slope being below the threshold. 6. The method of claim 1, wherein the indication further specifies that the patient is one of a strong responder or a borderline responder to the nerve stimulation therapy based on an analysis of the sleep data by the server. 7. The method of claim 1, wherein the sleep data is received by the server through a website, a mobile application, a software product, or a firmware product. 8. The method of claim 1, wherein the sleep data is received by the server by a sleep lab, a patient, and/or a user-operated sleep measurement device. 9. The method of claim 1, wherein the blood oxygen data is at least one of oxygen saturation data, oxygen desaturation data, SpO2 data, SaO2 data, or PaO2 data. 10. The method of claim 1, wherein: the threshold for the mean oxygen desaturation value is at least one of 3%, 4%, 5%, 6%, 7%, or 8%. 11. The method of claim 1, wherein: the threshold for the mean oxygen desaturation value is at least one of 6%, 7%, 8%, 9%, 10%, 11%, 12%, 13%, 14%, 15... | LivaNova USA, Inc. | G06Q050/00 G16H020/30 G01N033/49 G01N033/80 A61B005/145 A61B005/00 G16H050/30
US09626478 | B2 | 2017-04-18 | System and method for tracking biological age over time based upon heart rate variability | 2014-04-03 | A system and method for tracking biological age over time based upon heart rate variability includes an activity monitoring device configured to measure and transmit one or more biological age parameters, including heart rate variability, to a biological age calculation and display module configured to calculate a biological age factor as a function of the biological age parameters, calculate biological age as a function of the biological age factor and the user's actual age, and display the biological age. | 1. A computer implemented method comprising executing by a computing module, which comprises a processor, the steps of: receiving, by the computing module, one or more user determinable biological age parameters including an actual age;receiving, by the computing module, one or more system measurable biological age parameters from an activity monitoring device, wherein the activity monitoring device comprises a biosensor, and wherein the system measurable biological age parameters comprise: a measure of the user's heart rate variability;an amount of physical activity performed by the user within a period of time; anda sleep profile for the user, wherein the sleep profile comprises: an average sleep quality metric, wherein the average sleep quality metric represents an average percentage of the user's sleep that is uninterrupted; andan average sleep quantity metric, wherein the average sleep quantity metric represents an average quantity of sleep within a period of time;calculating, by the computing module, a biological age factor as a function of the user determinable biological age parameters and the system measurable biological age parameters;calculating, by the computing module, biological age as a function of the biological age factor and the actual age;displaying the biological age;calculating, by the computing module, a recovery score based on the system measurable biological age parameters; anddisplaying the recovery score, wherein the recovery score provides a recommendation for the user's physical activity that is to occur in the future. 2. The method of claim 1, further comprising: receiving a time interval width and desired number of time intervals for which to track biological age;calculating, for each time interval, a corresponding interval specific biological age;storing, for each time interval, the corresponding interval specific biological age;creating a biological age trend graph in which time intervals are plotted on an x-axis and corresponding interval specific biological ages are plotted on a y-axis; anddisplaying the biological age trend graph. 3. The method of claim 1, wherein the system measurable biological age parameters further comprise an activity profile, an activity score, and a smart activity score. 4. The method of claim 3, further comprising displaying a lifestyle trend graph temporally synchronous with the biological age trend graph, wherein the lifestyle trend graph comprises the activity profile. 5. The method of claim 4, further comprising: calculating a correlation between changes in the lifestyle trend graph and changes in the biological age trend graph;comparing the correlation to a threshold; andif the correlation exceeds the threshold, generating an alert flag indicating that the threshold has been exceeded and displaying the alert flag. 6. The method of claim 3, further comprising: measuring and calculating, by the activity monitoring device, at least one of the system measurable activity parameters,... | LOGITECH EUROPE, S.A. | A61B005/00 G06F019/00 A61B005/024 A61B005/11
US11278182 | B2 | 2022-03-22 | Enhanced visualization of blood vessels using a robotically steered endoscope | 2013-06-20 | A system for visualizing an anatomical target includes a scope for internal imaging having a field of view less than a region to be imaged. A planning module is configured to receive video from the scope such that field of view images of the scope are stitched together to generate a composite image of the region to be imaged. An image guidance module is configured to move the scope along the anatomical target during a procedure such that an image generated in the field of view of the scope is displayed as live video overlaid on a field of the composite image. | 1. A system, comprising: a first imaging device configured to generate a plurality of limited field of view images of an anatomical target as the first imaging device is moved along the anatomical target in a body;a processor coupled to memory having stored instructions, and the instructions, when executed by the processor, cause the processor to:receive a first set of the plurality of limited field of view images of the anatomical target from the first imaging device as the first imaging device is initially moved along the anatomical target, stitch the first set of the plurality of limited field of view images of the anatomical target together to generate a composite image of the anatomical target,overlay on the composite image of the anatomical target one of an intraoperative image of the anatomical target or a pre-operative image of the anatomical target, wherein the one of the intraoperative image of the anatomical target or the pre-operative image of the anatomical target is produced by a second imaging device which is disposed outside the body,receive a second set of the plurality of the limited field of view images of the anatomical target from the first imaging device as the first imaging device is subsequently moved along the anatomical target, and display the second set of the plurality of limited field of view images of the anatomical target as live video overlaid on the composite image of the anatomical target; anda progress indicator displayed with the composite image of the anatomical target to indicate movement progress of the first imaging device along the anatomical target relative to a total length of the anatomical target, wherein the anatomical target includes a blood vessel to be isolated and the progress indicator includes at least one of a percentage of movement progress and a progress graphic to indicate an isolated portion of the blood vessel relative to a total length of the blood vessel. 2. The system of claim 1, wherein the instructions, when executed by the processor, further cause the processor to select at least one point of interest in the composite image of the anatomical target based on the one of the intraoperative image of the anatomical target or the pre-operative image of the anatomical target. 3. The system of claim 2, further comprising: a robot configured to guide the first imaging device, and wherein the instructions, when executed by the processor, further cause the processor to employ the at least one point of interest for guiding the first imaging device. 4. The system of claim 1, wherein the one of the intraoperative image of the anatomical target or the pre-operative image of the anatomical target is the pre-operative image of the anatomical target, and wherein the instructions, when executed by the processor, further cause the processor to employ the pre-operative image of the anatomical target including the blood vessel to estimate the total length of the blood vessel. 5. The system of claim 1,... | KONINKLIJKE PHILIPS N.V. | A61B001/00 A61B001/313 A61B034/30 A61B001/005 A61B001/04 A61B005/00 A61F002/06 G06T011/60 A61B090/00
US20150105615 | A1 | 2015-04-16 | MEDICAL INSTRUMENT | 2013-05-21 | When a bendable medical instrument is used, the present invention reduces a risk that a body of the medical instrument is damaged.;The present invention provides a medical instrument which includes: a deformable portion; a wire configured to deform the deformable portion; and a driving unit configured to transmit driving force to the wire, wherein: the medical instrument includes a load detecting unit configured to detect load applied to the deformable portion; and when the load detected by the load detecting unit exceeds a threshold value, the driving unit breaks connection between the wire and the driving force. | 1. A medical instrument comprising: a deformable portion;a wire configured to deform the deformable portion; anda driving unit configured to transmit driving force to the wire,wherein:the medical instrument includes a load detecting unit configured to detect load applied to the deformable portion; andwhen the load detected by the load detecting unit exceeds a threshold value, the driving unit breaks connection between the wire and the driving force. 2. The medical instrument according to claim 1, wherein the wire is inserted at a position outside the center of a section of the deformable portion. 3. The medical instrument according to claim 1, wherein a plurality of wires are disposed to surround the center of the section of the deformable portion. 4. The medical instrument according to claim 1, further comprising a calculating unit configured to calculate using a current value of a driving current which flows through the driving unit. 5. The medical instrument according to claim 1, wherein the driving unit breaks connection between the wire and the driving force in a manner in which the wire is not destroyed. 6. The medical instrument according to claim 1, wherein a threshold value of load detected by the load detecting unit may be set to be an arbitrary value. 7. The medical instrument according to claim 1, further comprising an image pickup unit and an illuminating unit at a tip of the deformable portion. 8. The medical instrument according to claim 1, further comprising a light source configured to supply illumination light to the illuminating unit and a light guide unit configured to guide the illumination light from the light source. 9. The medical instrument according to claim 1, wherein the illuminating unit is a light-emitting device array. 10. The medical instrument according to claim 1, wherein the load detecting unit is a measuring unit configured to measure pressure and the load detecting unit is disposed at the tip of the deformable portion. 11. The medical instrument according to claim 1, wherein the load detecting unit is a measuring unit configured to measure a current for driving the driving unit. 12. The medical instrument according to claim 1, wherein the load detecting unit is a measuring unit configured to measure tension applied to the wire. |  | A61B001/005 A61B001/06 A61B005/04 A61B001/00 A61B005/00 A61B001/05 A61B001/07
US20150099936 | A1 | 2015-04-09 | SHEATH SUPPORT DEVICES, SYSTEMS AND METHODS | 2014-10-09 | Devices, systems and methods are provided for accessing a target location in the body of a patient, particularly within the epidural space. A system includes a sheath and a sheath support supporting the sheath to reduce or avoid kinking. The sheath support closely fits within the sheath while maintaining free sliding therein. The sheath support has a non-compliant outer diameter maintaining the inner diameter of the sheath and preventing the sheath walls from collapsing into a kink, particularly during low radius bends that may occur during delivery. The sheath support may include a distal tip configured to resist retraction into the sheath until a threshold force is reached which causes the distal tip to at least partially retract into the lumen of the sheath. Likewise, the distal tip may be fully retractable through the sheath so that the sheath support is removable from the proximal end of the sheath. | 1. A system for accessing a target location in an epidural space of a patient, the system comprising: a sheath having a proximal end, a pre-curved distal end and a lumen having an inner diameter; anda sheath support having a shaft configured to be disposed within the lumen of the sheath and a distal tip,wherein the sheath support is sufficiently flexible to bend according to the pre-curved distal end of the sheath andwherein the sheath support has a non-compliant outer diameter that maintains the inner diameter of the lumen of the sheath so as to resist kinking of the sheath. 2. The system of claim 1, wherein the distal tip is retractable through the lumen of the sheath and removable from the proximal end of the sheath. 3. The system of claim 1, wherein together the sheath and sheath support disposed therein is flexible. 4. The system of claim 3, wherein the sheath and sheath support disposed therein is advanceable through an epidural introducing needle. 5. The system of claim 1, wherein the sheath support shaft has an outer diameter that sufficiently matches the inner diameter of the sheath while allowing movement of the sheath support relative to the sheath. 6. The system of claim 1, wherein the sheath support shaft is comprised of a coil. 7. The system of claim 6, wherein a distal portion of the coil has a larger pitch than a proximal portion of the coil. 8. The system of claim 6, wherein the distal tip comprises a distal end cap molded to the coil. 9. The system of claim 8, wherein the distal end cap comprises an inner tubular shaft and an outer tubular shaft, wherein the inner and outer tubular shafts are concentrically positioned and joined at one end by the distal tip. 10. The system of claim 1, further comprising an elongate device adapted to be advanced through the sheath such that the curved distal portion of the sheath bends and guides the elongate device toward the target location as the elongate device is advanced therethrough. 11. The system of claim 10, wherein the elongate device comprises a lead, catheter, stylet, guidewire or tool. 12. The system of claim 1, wherein the target location comprises a spinal nerve. 13. The system of claim 1, wherein the target location comprises a dorsal root ganglion. 14. The system of claim 1, further comprising a retraction shield having a lumen, wherein the retraction shield is configured to be disposed within the lumen of the sheath while the sheath support shaft is disposed within the lumen of the retraction shield. 15. The system of claim 14, wherein the distal tip is at least partially retractable into the lumen of the retraction shield and together the sheath support and retraction shield are removable from the proximal end of the sheath. 16. A system as in claim 1, wherein the distal tip is configured to resist retraction into the lumen of the sheath until a threshold force is reached which causes the distal tip to at least partially retract into the lumen of the sheath. 17... |  | A61M025/01 A61B001/32 A61M005/14 A61B001/005 A61M025/06 A61B005/00 A61N001/36 A61B018/00 A61B001/313 A61M025/09 A61N001/05
US09008754 | B2 | 2015-04-14 | Automatic correction and utilization of a vascular roadmap comprising a tool | 2009-12-30 | Apparatus and methods are described including generating a road map of a blood vessel. Subsequent to the generation of the road map, a tool is inserted into the blood vessel. While the tool is inside the blood vessel, the position of the tool is determined. The road map is modified to account for the determined position of the tool. Other embodiments are also described. | 1. A method, comprising: acquiring at least one extraluminal image of a blood vessel, using a medical imaging device;using at least one computer processor:determining locations of boundaries of the blood vessel in the extraluminal image of the blood vessel;generating, upon a display, a first road map of the blood vessel that indicates the determined locations of the boundaries of the blood vessel;subsequently, while a tool is inside the blood vessel, following the generation of the first road map:acquiring at least one intraprocedural image of the tool inside the blood vessel;overlaying the roadmap on the intraprocedural image of the tool inside the blood vessel; andin response thereto, determining that a position of at least a portion of the tool is not within the boundaries of the blood vessel as indicated by the road map; andgenerating an updated road map by modifying the first road map, such that the portion of the tool appears within the boundaries of the blood vessel indicated by the updated road map, to account for the determined position of the portion of the tool; anddisplaying the updated road map upon display. 2. The method according to claim 1, wherein modifying the first road map comprises automatically modifying the first road map to account for the determined position of the portion of the tool. 3. The method according to claim 1, wherein modifying the first road map comprises modifying the first road map in real time. 4. The method according to claim 1, wherein modifying the first road map comprises modifying the first road map in near real time. 5. The method according to claim 1, wherein determining the position of the portion of the tool comprises automatically determining the position of the portion of the tool by identifying a portion of the tool that is visible in the intraprocedural image of the tool inside the blood vessel. 6. The method according to claim 1, wherein modifying the first road map comprises reshaping the first road map. 7. The method according to claim 1, wherein modifying the first road map comprises redrawing the first road map. 8. The method according to claim 1, wherein the tool includes a wire, and wherein determining the position of the portion of the tool comprises determining a position of a portion of the wire. 9. The method according to claim 1, wherein the tool includes a catheter, and wherein determining the position of the portion of the tool comprises determining a position of a portion of the catheter. 10. Apparatus for use with a tool, comprising: a medical imaging device configured to acquire a set of images of a blood vessel of a subject;a display; andat least one computer processor configured to:receive the set of images into the processor;determine locations of boundaries of the blood vessel in at least one of the extraluminal images of the blood vessel;generate a first road map of the blood vessel that indicates the determined locations of the boundaries of the blood vessel;driv... | Sync-RX, Ltd. | A61B006/00 A61B019/00 A61B006/12 G06K009/00 G06T007/00 A61B017/12 G06T007/20 G06T007/60 A61B005/00 G06T011/60 G06T005/00 A61B008/08 A61B008/00 A61B017/00 A61B017/22 A61F002/958 A61B018/02 A61B018/14 A61B018/24
US09020579 | B2 | 2015-04-28 | System and method for dual energy and/or contrast enhanced breast imaging for screening, diagnosis and biopsy | 2012-03-08 | Systems and methods for x-ray imaging a patient's breast in combinations of dual-energy, single-energy, mammography and tomosynthesis modes that facilitate screening for and diagnosis of breast abnormalities, particularly breast abnormalities characterized by abnormal vascularity. | 1. A method of multi-mode x-ray examination of a contrast-enhanced patient's breast comprising: introducing vascular contrast agent into a patient's breast;obtaining (i) a multiplicity of single-energy x-ray 2D tomosynthesis projection images of the patient's breast, (ii) then a low-energy x-ray 2D mammogram of the breast, and (iii) a high-energy x-ray 2D mammogram of the breast;wherein said 2D tomosynthesis projection images and said 2D mammograms are taken in a single breast compression;computer-processing the 2D tomosynthesis projection images into 3D slice images that represent respective slices of the breast;computer-processing the 2D low-energy mammogram and the 2D high-energy mammogram to form a weighted combination 2D image highlighting vascularity in the breast; anddisplaying the combination 2D image and one or more of the 3D slice images;wherein the displayed combination 2D image facilitates identification of a position of a possible vascular abnormality in two dimensions, and the one or more 3D slice images facilitate identification of a position of the abnormality in three dimensions as well as visualization of appearance of the abnormality in respective slice images. 2. The method of claim 1 in which said displaying comprises concurrently displaying the combination 2D image and at least one of the 3D slice images. 3. The method of claim 1 in which said displaying comprises displaying the combination 2D image and at least one of the 3D slice images in mutual registration. 4. The method of claim 1 in which said displaying comprises concurrently displaying the combination 2D image and a plurality of the 3D slice images. 5. The method of claim 1 in which said displaying comprises concurrently displaying the combination 2D image and a subset of the 3D slice images, wherein the subset comprises 3D slice images in which the abnormalities appear and the subset is automatically selected in response to an identification of the abnormality in the combination 2D image. 6. A method of multi-mode x-ray examination of a contrast-enhanced patient's breast comprising: introducing vascular contrast agent into a patient's breast;obtaining (i) 3D slice images of the patient's breast that represent respective slices of the breast and are reconstructed through computer-processing a multiplicity of single-energy x-ray 2D tomosynthesis projection images of the patient's breast, (ii) a low-energy x-ray 2D mammogram of the breast, and (iii) a high-energy x-ray 2D mammogram of the breast;wherein said 2D tomosynthesis projection images are obtained before and said 2D mammograms, and the 2D tomosynthesis projection images and the mammograms are taken in a single breast compression;computer-processing the 2D low-energy mammogram and the 2D high-energy mammogram to form a weighted combination 2D image highlighting vascularity in the breast; anddisplaying the combination 2D image and one or more of the 3D slice images;wherein the displayed combination 2D image... | Hologic, Inc. | A61B005/05 A61B006/02 A61B006/12 A61B006/00
US09017320 | B2 | 2015-04-28 | Systems and methods for activating transducers | 2013-03-11 | Transducer-based systems and methods may be configured to display a graphical representation of a transducer-based device, the graphical representation including graphical elements corresponding to transducers of the transducer-based device, and also including between graphical elements respectively associated with a set of the transducers and respectively associated with a region of space between the transducers of the transducer-based device. Selection of graphical elements and/or between graphical elements can cause activation of the set of transducers associated with the selected elements. Transducer activation characteristics, such as initiation time, activation duration, activation sequence, and energy delivery characteristics, can vary based on numerous factors. Visual characteristics of graphical elements and between graphical elements can change based on an activation-status of the corresponding transducers. Activation requests for a set of transducers can be denied if it is determined that a transducer in the set of transducers is unacceptable for activation. | 1. A transducer-activation system comprising: a data processing device system;an input-output device system communicatively connected to the data processing device system; anda memory device system communicatively connected to the data processing device system and storing a program executable by the data processing device system, the program comprising:reception instructions configured to cause reception from the input-output device system of a first sequence of transducer sets selected from a plurality of transducers of a catheter device, the plurality of transducers arranged in a distribution, the plurality of transducers positionable in a bodily cavity, the transducer sets in the first sequence forming a group of transducer sets, each of the transducer sets in the group comprising at least one of the plurality of transducers;generation instructions configured to, in response to receiving at least part of the first sequence, cause generation of a second sequence of transducer sets based at least on an analysis of the transducer sets in the group, the second sequence different than the first sequence, and the transducer sets in the second sequence comprising transducers in the group; andactivation instructions configured to cause sequential activation, initiated during or after completion of the generation of the second sequence according to the generation instructions, of the transducer sets in the second sequence according to the second sequence, the activation instructions further configured to cause activation of at least one transducer in each of the sequentially activated transducer sets. 2. The transducer-activation system of claim 1 wherein the input-output device system comprises the catheter device. 3. The transducer-activation system of claim 2 wherein the memory device system stores information associated with a respective activation time interval for each of at least two of the transducers included in the transducer sets in the group, the respective activation time intervals having different durations, and wherein: the analysis includes an analysis of each of the respective activation time intervals; andthe activation instructions are further configured to cause activation of each of the at least two of the transducers for the duration of the respective activation time interval. 4. The transducer-activation system of claim 3 wherein the input-output device system comprises an energy source device system connected to each transducer in each of the at least two transducers, and wherein: the activation of the at least two of the transducers includes causing a delivery of energy from the energy source device system to each of the at least two transducers for the duration of the respective activation time interval. 5. The transducer-activation system of claim 3 wherein the respective activation time interval associated with each of the at least two transducers is a default time interval. 6. The transducer-activation system of claim ... | Kardium, Inc. | A61B018/00 A61B018/12 A61B005/053 A61B005/00 A61B005/042 A61B005/01 A61B018/14 A61N001/362
US20150099953 | A1 | 2015-04-09 | METHODS AND SYSTEMS FOR TRIGGERING PHYSIOLOGICAL MEASUREMENTS | 2014-10-08 | Methods and systems are presented for triggering physiological measurements in a physiological monitor. Metrics are computed for a received physiological signal (e.g., a PPG signal), or a determined physiological parameter associated with the physiological signal (e.g., blood pressure). A change parameter is determined based on one or more of the metrics, and a variable change threshold is determined. The variable change threshold may be determined over time based on a time measure, a frequency measure, or both. The change parameter is compared to the variable change threshold, and a physiological measurement is triggered based on the comparison. The variable change threshold technique may allow measurements to be taken frequently enough to catch clinically significant changes in a physiological parameter of a subject but not so often as to interfere with the subject's comfort or the function of other medical monitors. | 1. A system for triggering a blood pressure measurement of a subject comprising: an input configured for receiving a physiological signal representative of light passing through a subject's tissue; andone or more processors configured for: determining a change parameter based at least in part on a measure of change of the physiological signal over time;comparing the change parameter to a threshold;triggering a new blood pressure measurement when the change parameter passes the threshold; anddynamically varying the threshold based on a proximity or frequency of past triggered blood pressure measurements. 2. The system of claim 1, wherein the one or more processors are further configured for: determining two or more metrics associated with the physiological signal; andcombining the two or more metrics to determine the change parameter. 3. The system of claim 2, wherein combining the two or more metrics comprises: computing two or more changes corresponding to the respective two or more metrics; andcombining the two or more changes to determine the change parameter. 4. The system of claim 1, wherein the change parameter of the physiological signal is based at least in part on a pulse wave morphology metric. 5. The system of claim 4, wherein the pulse wave morphology metric is selected from the group consisting of pulse wave area, geometric centroid, rate of change, a statistical signal metric, signal offset, an interval metric, fiducial point position, skewness, and combinations thereof. 6. The system of claim 1, wherein the change parameter is based at least in part on a physiological metric of the physiological signal. 7. The system of claim 6, wherein the physiological metric is selected from the group consisting of heart rate, blood pressure, oxygen saturation, vascular resistance, a variability metric, an artifact metric, a nervous activity metric, and combinations thereof. 8. The system of claim 1, wherein the one or more processors are further configured for determining a physiological parameter based on the physiological signal, and wherein the change parameter is indicative of a likelihood of a change in the physiological parameter. 9. The system of claim 8, wherein the physiological parameter comprises continuous blood pressure. 10. The system of claim 1, wherein the one or more processors are further configured for recalibrating a continuous blood pressure calculation based at least in part on the triggered blood pressure measurement. 11. The system of claim 1, wherein dynamically varying the threshold comprises varying the threshold according to a step function. 12. The system of claim 1, wherein dynamically varying the threshold comprises continuously decreasing the threshold over time. 13. A system for triggering a physiological measurement of a subject comprising: an input configured for receiving a physiological signal from the subject; andone or more processors configured for: determining a change parameter based at leas... |  | A61B005/1455 A61B005/021
US09008746 | B2 | 2015-04-14 | Method and apparatus for localizing myocardial infarction during catheterization | 2009-12-01 | A catheter with a tissue property sensor provides for localization of myocardial infarction (MI) by utilizing one or more differences between properties of infarcted myocardial tissue and properties of normal myocardial tissue. The tissue property sensor is to be placed on endocardial wall or epicardial wall during catheterization to sense at least one tissue property allowing for detection of MI. In one embodiment, the tissue property sensor includes a contractility sensor and senses a tissue property in various locations on endocardial wall or epicardial wall and detects substantial changes in the tissue property that indicate a boundary between infarcted tissue and normal tissue. | 1. A system for localizing myocardial infarction (MI) in a heart having a cardiac wall, the system comprising: a catheter including a distal end configured for placement in a location on the cardiac wall;a myocardial tissue property sensor incorporated into the distal end of the catheter and adapted to be placed in a myocardial region, the myocardial tissue property sensor including at least a portion configured to penetrate into tissue in the myocardial region and a contractility sensor being an accelerometer array including a plurality of accelerometers configured to sense acceleration signals from a plurality of myocardial locations in the myocardial region, the acceleration signals each indicative of a tissue property; anda tissue property analyzer including an input to receive the acceleration signals and an output indicative of whether the acceleration signals indicate infarcted tissue. 2. The system of claim 1, wherein the tissue property analyzer comprises a motion pattern analyzer to produce a cardiac wall motion pattern for the myocardial region based on the sensed acceleration signals. 3. The system of claim 2, wherein the contractility sensor is adapted to be placed in a plurality of myocardial regions, one at a time, over at least a portion of a cardiac wall, and wherein the tissue property analyzer further comprises a mapping module to produce a contractility map presenting cardiac wall motion patterns for the at least the portion of the cardiac wall. 4. The system of claim 3, wherein the tissue property analyzer further comprises an MI detector adapted to detect the infarcted tissue based on the contractility map. 5. The system of claim 4, wherein the MI detector is adapted to detect the infarcted tissue by identifying dyskinetic regions on the contractility map. 6. The system of claim 4, wherein the MI detector is adapted to detect the infarcted tissue by identifying hypokinetic regions on the contractility map. 7. The system of claim 1, wherein the tissue property analyzer comprises: a parameter generator to produce a parameter based on the acceleration signals; anda comparator including a signal input receiving the parameter, a threshold input receiving a predetermined threshold, and an output indicating a detection of infarcted tissue based on a comparison between the parameter and the threshold. 8. The system of claim 1, Therein the distal end of the catheter is configured for endocardial placement. 9. The system of claim 1, wherein the distal end of the catheter is configured for epicardial placement. 10. A method for localizing myocardial infarction (MI) in a heart having a cardiac wall, the method comprising: placing a myocardial tissue property sensor in a myocardial region on the cardiac wall, the myocardial tissue property sensor including at least a portion configured to penetrate into tissue in the myocardial region and an accelerometer array including a plurality of accelerometers;sensing a plurality of accel... | Cardiac Pacemakers, Inc. | A61B005/04 A61B005/00 A61B005/0265 A61B005/11 A61B008/12 A61N001/37
US09011380 | B2 | 2015-04-21 | Catheter for introduction of medications to the tissues of a heart or other organ | 2010-03-12 | A positionable, direct-injection catheter that can access a specific region of the heart or other organ. The catheter is provided with one or two needle shafts, which may be located within respective sheaths that extend axially along the interior of the lumen of a main catheter shaft. Each needle shaft carries, at a distal end thereof a penetrable element or “needle” that is normally retracted within the distal tip of the main shaft during travel to the target organ, but is subsequently deployed by action of a handle-mounted trigger mechanism to extend the needles into the organ's wall. Each extended needle is curved to relative to the shaft's axis to enter the organ wall in a flattened trajectory that both reduces the chance of puncture through the wall and anchors the needles into the wall during injection (for reduced chance of pullout under pressure). A plurality of apertures which provide for more complete agent delivery rapidly, while maintaining a low delivery velocity to effect treatment delivery in as short a period of time as possible without the problems caused by high velocity delivery. The needles are typically arranged to exit the tip at contralateral orientations relative to each other. | 1. A method for delivering agents to an interior of a right ventricle of a heart comprising: inserting a catheter having a shaft into a subclavial vein and steering the shaft into the right ventricle;moving a distal tip of the catheter into contact with a predetermined area of the right ventricle;extending a first injection needle and a second injection needle from the distal tip in contralateral directions to engage tissue of the organ and anchor within the tissue; anddelivering through the injection needles a predetermined agent to the tissue;wherein the step of delivering includes directing the agent through a plurality of body apertures that are spacedly disposed along a medial side of each of said first and second injection needles so as to deliver the agent in a direction facing away from the distal tip of the catheter;wherein the step of extending the needles includes providing a nested position thereof and providing a deployed position thereof;wherein, in the deployed position, the contralateral direction to engage tissue places the respective needle tips facing away from each other while the plurality of body apertures on the medial side are directed away from the catheter shaft;wherein, for the deployed position, the needles assume a curvilinear/bent shape that, when extended, exhibits a nearly perpendicular direction of extension in each of opposing directions of extension. 2. The method as set forth in claim 1 wherein the step of delivering includes providing a separate agent to each of the first injection needle and the second injection needle deploying includes deploying the respective needles in opposed diametric directions from diametric position at the tip of the catheter shaft. 3. The method as set forth in claim 1 wherein the step of delivering also includes directing the agent through a distal tip aperture. 4. The method as set forth in claim 1 wherein the step of moving the distal tip of the catheter includes remotely controllably bending at least one bend region disposed along the catheter shaft. 5. The method as set forth in claim 4 including a first bendable region proximal to the distal tip of the catheter shaft and a second bendable region separate from the first bendable region and more proximal to distal tip of the catheter shaft. 6. The method as set forth in claim 5 wherein the two bendable regions allow bending in two orthogonal planes. 7. The method as set forth in claim 5 including a proximal control member manipulated to control bending from a location remote from said catheter tip. 8. The method as set forth in claim 1 wherein the main lumen distal end is defined by a distal end flat contact surface that engages the tissue as the first and second injection needles are anchored into the tissue to a depth that eliminates the possibility of myocardial perforation. 9. A method for delivering agents to an interior of a right ventricle of a heart comprising: inserting a catheter having a shaft into a subclavia... | - | A61M025/00 A61B005/00 A61B017/00 A61B018/00
US09014821 | B2 | 2015-04-21 | System and method for locating and identifying the functional nerves innervating the wall of arteries and catheters for same | 2012-08-24 | This invention provides a method of using a catheter for mapping parasympathetic or sympathetic renal nerve for treatment of disease caused by systemic renal nerve hyperactivity, wherein the catheter comprises a shaft having a proximal end configured to be connected to an energy source, and a distal end (catheter tip) which is in the form of a single helix, double helix or multiple prongs having one or more electrodes. | 1. A method of using a catheter for mapping parasympathetic or sympathetic renal nerve for treatment of disease caused by systemic renal nerve hyperactivity, wherein said catheter comprises a shaft, wherein the proximal end of said shaft is configured to be connected to an energy source, and the distal end (catheter tip) of said shaft is in the form of a single helix, double helix or multiple prongs having one or more electrodes; said mapping comprises the steps of: a. introducing said catheter into the lumen of a renal artery such that the tip of said catheter contacts a site on the inner renal artery wall;b. measuring one or more physiological parameters to obtain baseline measurements before introducing electrical current to the site, said physiological parameters are selected from the group consisting of systolic blood pressure, diastolic blood pressure, mean arterial pressure, and heart rate;c. applying electrical stimulation by introducing electrical current to the site via the catheter, wherein said electrical current is controlled to be sufficient to elicit changes in said physiological parameters when there is an underlying nerve at the site;d. measuring said physiological parameters at a specific time interval after each electrical stimulation, wherein an increase of said physiological parameters over the baseline measurements after said electrical stimulation would indicate that a sympathetic renal nerve has been mapped at said site; a decrease of said physiological parameters over the baseline measurements after said electrical stimulation would indicate that a parasympathetic renal nerve has been mapped at said site; ande. applying radiofrequency energy through the catheter to the site identified in step (d) for ablation of the underlying nerve to treat disease caused by systemic renal nerve hyperactivity. 2. The method of claim 1, wherein the electrodes may be activated independently of one another. 3. The method of claim 1, wherein the entire catheter is between 0.5 and 2 m in length, wherein the catheter tip is between 2 and 8 cm in length and between 0.5 mm and 10 mm in diameter. 4. The method of claim 1, wherein said helix or said prongs comprises coil that is substantially round or flat in shape, and the electrodes are spaced along the length of said coil or prongs, wherein said electrodes are embedded in said coil or prongs, or lie on the surface of said coil or prongs. 5. The method of claim 1, wherein the electrodes are evenly spaced along the length of said coil at 90° or 120° from each other. 6. The method of claim 1, wherein the catheter tip is configured to hold a balloon inflatable to fill the space within the coil of said helix or prongs. 7. The method of claim 1, wherein said prongs are rejoined at the distal end. 8. The method of claim 1, wherein said method further comprises repeating the the steps of (b) to (d) on the site identified in step (d), wherein a lack of change in said physiological parameters conf... | Symap Holding Limited | A61N001/06 A61B005/04 A61B005/0205 A61B005/20 A61B005/00 A61B018/18 A61B018/14 A61B018/00
US09008745 | B2 | 2015-04-14 | On-body microsensor for biomonitoring | 2014-03-14 | A microsensor and method of manufacture for a microsensor, comprising an array of filaments, wherein each filament of the array of filaments comprises a substrate and a conductive layer coupled to the substrate and configured to facilitate analyte detection. Each filament of the array of filaments can further comprise an insulating layer configured to isolate regions defined by the conductive layer for analyte detection, a sensing layer coupled to the conductive layer, configured to enable transduction of an ionic concentration to an electronic voltage, and a selective coating coupled to the sensing layer, configured to facilitate detection of specific target analytes/ions. The microsensor facilitates detection of at least one analyte present in a body fluid of a user interfacing with the microsensor. | 1. A sensor for sensing analytes present in a body fluid of a user, the sensor comprising: a substrate composed of a semiconducting material; anda filament including: a substrate core defined at the substrate, the substrate core including a base end coupled to the substrate, a columnar protrusion having a proximal portion coupled to the base end and a distal portion, and a tip region coupled to the distal portion of the columnar protrusion and that facilitates access to the body fluid of the user;a conductive layer, isolated to the tip region of the substrate core and isolated away from the base end and the columnar protrusion as an active region that enables transmission of electronic signals generated upon detection of an analyte;an insulating layer ensheathing the columnar protrusion and base end of the substrate core and exposing a portion of the conductive layer, thereby defining a boundary of the active region;a sensing layer, in communication with the active region, characterized by reversible redox behavior for transduction of an ionic concentration of the analyte into an electronic signal;an intermediate selective layer superficial to the conductive layer and deeper than the sensing layer, relative to a most distal point of the tip region of the filament, that facilitates detection of the analyte;an intermediate protective layer, superficial to the intermediate selective layer, including a functional compound that promotes generation of a protective barrier; anda selective coating superficial to the intermediate protective layer, having a distribution of molecules that respond to presence of the analyte, superficial to the sensing layer. 2. The sensor of claim 1, wherein the conductive layer includes at least one of gold, nickel, and platinum, wherein the insulating layer includes 0.1-10 μm of a thermal oxide. 3. The sensor of claim 2, wherein the intermediate selective layer includes phenylenediamine and the intermediate protective layer includes at least one of urethane, parylene, and a fluorinated polymer. 4. The sensor of claim 3, wherein the sensing layer includes phenylenediamine and distributions of tyramine, glucose oxidase, and poly-lysine. 5. The sensor of claim 1, further including an intermediate active layer, superficial to the conductive layer and deeper than the sensing layer, relative to the most distal point of the tip region of the filament, including nano-Platinum for facilitating signal transduction upon detection of the analyte. 6. The sensor of claim 1, further including a biocompatible layer, superficial to the selective coating and composed of least one of urethane, parylene, Teflon, and a fluorinated polymer. 7. The sensor of claim 1, wherein the filament is one of an array of filaments at the substrate, and wherein each filament of the array of filaments has a length from 150-500 μm. 8. The sensor of claim 1, wherein the columnar protrusion has a rectangular cross section, coupled to a pyramidal tip regio... | Sano Intelligence, Inc. | A61B005/05 G01N027/327 A61B005/1486 A61B005/00 A61B005/145 A61M025/00
US09005141 | B1 | 2015-04-14 | Ambulatory system for measuring and monitoring physical activity and risk of falling and for automatic fall detection | 2012-06-22 | The present invention relates to a light-weight, small and portable ambulatory sensor for measuring and monitoring a person's physical activity. Based on these measurements and computations, the invented system quantifies the subject's physical activity, quantifies the subject's gait, determines his or her risk of falling, and automatically detects falls. The invention combines the features of portability, high autonomy, and real-time computational capacity. High autonomy is achieved by using only accelerometers, which have low power consumption rates as compared with gyroscope-based systems. Accelerometer measurements, however, contain significant amounts of noise, which must be removed before further analysis. The invention therefore uses novel time-frequency filters to denoise the measurements, and in conjunction with biomechanical models of human movement, perform the requisite computations, which may also be done in real time. | 1. A body movement monitoring system comprising: a data processing system comprising one or more processor circuits, said data processing system configured to process acceleration measurements generated by a sensor, the sensor adapted to be attached to an upper part of a body of a person and comprising at least one accelerometer component adapted to generate one or more acceleration signals in response to movement of the body, the data processing system programmed to: apply a filter to at least a portion of at least one of the one or more acceleration signals to obtain one or more filtered signals;determine an estimated postural transition duration for a postural transition based at least partly on one or more peaks in the one or more filtered signals;derive information related to the postural transition using the estimated postural transition duration, the information including at least one of: time of occurrence of the postural transition, duration of the postural transition, or type of the postural transition;apply a filter to a vertical accelerometer signal of the one or more acceleration signals for a time period corresponding to said duration of said postural transition, to obtain a filtered vertical acceleration signal;compute a gradient of the filtered vertical acceleration signal to obtain a gradient signal;identify a global extremum of said gradient signal;if the magnitude of the global extremum exceeds a threshold value, compare a first portion of the filtered vertical acceleration signal that precedes the global extremum to a second portion of the filtered vertical acceleration signal that is subsequent to the global extremum;if said comparison yields a first result, identify a lying posture; andif said comparison yields a second result, identify a transition from said lying posture. 2. The body movement monitoring system of claim 1, wherein said data processing system is further configured to determine a revised estimated postural transition duration that is more accurate than the estimated postural transition duration. 3. The body movement monitoring system of claim 2, wherein said data processing system is further programmed to derive at least part of the information by: estimating an inertial acceleration of the person during a time period corresponding to the revised estimated postural transition duration,said estimating comprising processing a frontal acceleration signal of the one or more acceleration signals to correct for a sagittal trunk tilt angle of the person during flail the time period corresponding to the revised estimated postural transition duration. 4. The body movement monitoring system of claim 2, wherein said data processing system is further programmed to derive at least part of the information by: estimating an inertial acceleration of the person during a time period corresponding to the revised estimated postural transition duration, said estimating comprising: applying one or more filters to a vertical acc... | Biosensics, L.L.C. | A61B005/103 A61B005/117 A61B005/11 A61B005/00
US20150112221 | A1 | 2015-04-23 | METHOD AND DEVICE FOR MEASURING THE CONCENTRATION OF NITROGEN MONOXIDE IN THE RESPIRATORY AIR OF A PATIENT | 2014-10-11 | A device for measuring the concentration of nitrogen monoxide in the respiratory air of a patient includes a nitrogen dioxide sensor and a converter. The sensor is arranged between an inlet opening and an outlet opening of the device. The converter, for oxidation of nitrogen monoxide to nitrogen dioxide, is arranged between the inlet opening and the sensor such that the device can be switched to at least two states. In a first state, a fluidic connection is present between the inlet opening and the sensor but does not lead through the converter. In a second state, a fluidic connection is present between the inlet opening and the sensor and leads through the converter. | 1. A device for measuring the concentration of nitrogen monoxide in the respiratory air of a patient, comprising: a nitrogen dioxide sensor arranged between an inlet opening and an outlet opening of the device; anda converter configured to oxidize nitrogen monoxide to nitrogen dioxide, the converter arranged between the inlet opening and the nitrogen dioxide sensor such that the device is configured to be switched to at least two states,wherein, in a first state, a fluidic connection between the inlet opening and the nitrogen dioxide sensor does not lead through the converter, andwherein, in a second state, the fluidic connection between the inlet opening and the nitrogen dioxide sensor leads through the converter. 2. The device according to claim 1, wherein: in the first state, no fluidic connection between the inlet opening and the nitrogen dioxide sensor is present that leads through the converter, andin the second state, no fluidic connection between the inlet opening and the nitrogen dioxide sensor is present that does not lead through the converter. 3. The device according to claim 1, further comprising: an exchange element arranged between the inlet opening and the nitrogen dioxide sensor, the exchange element including the converter and a connecting element, the connecting element not being configured to perform oxidation of nitrogen monoxide to nitrogen dioxide,wherein at least one of the converter and the connecting element is configured to be moved alternately into the fluidic connection between the inlet opening and the nitrogen dioxide sensor. 4. The device according to claim 1, further comprising: two fluidic connections arranged between the inlet opening and the nitrogen dioxide sensor,wherein each of the two fluidic connections is configured to be closed by a valve,wherein the converter is arranged in a first of the two fluidic connections, andwherein, in a second of the two fluidic connections, no element configured to perform oxidation of nitrogen monoxide to nitrogen dioxide is arranged. 5. The device according to claim 1, further comprising: a flow divider configured such that a first part of a stream of fluid between the inlet opening and the outlet opening is routed through the converter and a second part of the stream of fluid is not routed through the converter,wherein the ratio between the first part and the second part is changeable by a user. 6. The device according to claim 1, wherein: the nitrogen dioxide sensor is arranged in a measuring chamber, anda valve is arranged in a fluidic connection between the measuring chamber and the outlet opening. 7. A method for measuring the concentration of nitrogen monoxide in the respiratory air of a patient, the method comprising: bringing a first respiratory air sample of the patient into contact with a nitrogen dioxide sensor;detecting a first signal of the nitrogen dioxide sensor;referencing the nitrogen dioxide sensor by the first signal;oxidizing nitrogen monoxide in a... |  | A61B005/08 A61B005/097
US20150094562 | A1 | 2015-04-02 | MAGNETIC RESONANCE IMAGING WITH DYNAMIC INVERSION PREPARATION | 2013-10-01 | A magnetic field may be applied to a subject having a plurality of tissues, including first and second tissues, causing a net longitudinal magnetization in the tissues. An inversion radio frequency pulse may be generated to invert the longitudinal magnetization from the tissues. Heart-rate timing information associated with a current ECG of the subject may be measured, and an inversion time TI may be dynamically calculated based at least in part on the heart-rate timing information. An excitation radio frequency pulse may then be generated. The generation of the excitation radio frequency pulse may occur a period of time after the generation of the inversion radio frequency pulse, and the period of time may be based on the dynamically calculated inversion time TI. Magnetic resonance imaging data may then be acquired. | 1. A method for generating a magnetic resonance image, the method comprising: applying a magnetic field to a subject, the subject having a plurality of tissues including a first tissue and a second tissue, wherein the magnetic field causes a net longitudinal magnetization in the plurality of tissues;generating an inversion radio frequency pulse configured to invert the longitudinal magnetization from the plurality of tissues;measuring heart-rate timing information associated with a current ECG of the subject;dynamically calculating an inversion time TI based at least in part on the heart-rate timing information;generating an excitation radio frequency pulse, said generation of the excitation radio frequency pulse occurring a period of time after said generation of the inversion radio frequency pulse, the period of time being based on the dynamically calculated inversion time TI; andacquiring magnetic resonance imaging data. 2. The method of claim 1, wherein the first tissue is associated with normal myocardial tissue and the second tissue is associated with myocardial infarct tissue. 3. The method of claim 1, wherein the heart-rate timing information comprises tau, representing a length of time between two heartbeats. 4. The method of claim 3, wherein said calculating comprises: TI=−T1*log [0.5+0.5*exp(−tau/T1)],where T1 represents a tissue relaxation time and the log is the natural logarithm. 5. The method according to claim 1, wherein generating the excitation pulse and acquiring magnetic resonance imaging data are repeated to acquire multiple k-space lines of magnetic resonance imaging data. 6. The method according to claim 5, wherein the period of time is such that k-space lines of magnetic resonance imaging data corresponding to a central aspect of k-space are acquired when a longitudinal magnetization of the first tissue is at or near a null point. 7. The method according to claim 1, wherein generating the excitation pulse and acquiring magnetic resonance imaging data are performed in accordance with at least one of: (i) a fast gradient recalled acquisition, (ii) a balanced steady-state free precession acquisition, (iii) a spoiled gradient recalled acquisition, and (iv) any other type of readout. 8. The method of claim 1, wherein the subject further includes fat tissue and the method further comprises: generating a first fat inversion radio frequency pulse configured to invert the longitudinal magnetization from the fat tissue;generating a second fat inversion radio frequency pulse configured to invert the longitudinal magnetization from the fat tissue;dynamically calculating a fat inversion time TIfat based at least in part on the heart-rate timing information, wherein said generation of the excitation radio frequency pulse occurs a period of time after said generation of the second fat inversion radio frequency pulse, the period of time being based on the dynamically calculated fat inversion time TIfat. 9. The method of claim 8, w... | General Electric Company | G01R033/567 A61B005/055 G01R033/48
US09014798 | B2 | 2015-04-21 | Automated stimulus artifact removal for nerve conduction studies | 2006-10-20 | A method for the automated removal of a stimulus artifact from an electrophysiological signal waveform, wherein the novel method comprises: providing a model of the stimulus artifact that is physically derived and is based on known properties of the electrophysiological signal waveform acquisition hardware and stimulator; andfiltering the stimulus artifact out of the electrophysiological signal waveform using the model. | 1. A method for the automated removal of a stimulus artifact from a nerve conduction study (NCS) signal waveform acquired from a patient using a single channel NCS system on the basis of a single stimulation, wherein the novel method comprises the steps of: (1) developing an analytical model of the stimulus artifact based on known physical properties of the NCS stimulus and known impulse responses of the single channel NCS system;(2) using the single channel NCS system to stimulate a nerve and acquire an NCS signal waveform from the patient;(3) determining whether stimulus artifact removal should be attempted for the NCS signal waveform, based on the presence of stimulus artifact in the NCS signal waveform;(4) identifying a time period which can be used to estimate the model parameters, during which the stimulus artifact is present but no signals of interest are present, whereby to define a fit region within the NCS signal waveform;(5) estimating model parameters by numerically fitting the stimulus artifact model to the data within the fit region, wherein the estimation of model parameters comprises numerically fitting the stimulus artifact model to all of the data within the fit region using optimized numerical solvers;(6) determining the goodness-of-fit for the modeled stimulus artifact;(7) subtracting the modeled stimulus artifact from the NCS signal waveform, including the time period when the signal of interest is present so as to create a corrected waveform; and(8) using the corrected waveform to determine nerve conduction characteristics of the patient. 2. A method according to claim 1 wherein the method further comprises the additional step of: (9) combining stimulus model fitting results across multiple acquired NCS signal waveforms. 3. A method according to claim 1 wherein the model developed in step (1) is based on one component. 4. A method according to claim 1 wherein the model developed in step (1) is based on at least two components. 5. A method according to claim 3 wherein the model is based on a decaying exponential voltage component. 6. A method according to claim 4 wherein the model is based on a decaying exponential voltage component and a voltage step component. 7. A method according to claim 1 wherein the determination in step (3) comprises comparing (i) the peak amplitude of the NCS signal waveform in a section of the NCS signal waveform likely to contain a stimulus artifact against (ii) a threshold. 8. A method according to claim 1 wherein the identification of a time period and a fit region in step (4) comprises making an initial estimate of the fit region based on the NCS signal waveform features, and then refining the estimate so as to ensure that the fit region does not include any segments where the signal of interest is present, or where the signal of interest is clipped. 9. A method according to claim 8 wherein the identification of the time period and the fit region in step (4) comprises searching for the o... | NeuroMetrix, Inc. | A61B005/04 A61B005/00
US09011352 | B2 | 2015-04-21 | Fall detection and/or prevention systems | 2009-08-20 | There is provided a fall detection and/or prevention system, comprising one or more sensors for detecting characteristics of movement of a user of the fall detection and/or prevention system and for generating corresponding signals; processing means for analyzing the signals from the one or more sensors using a fall detection algorithm to determine if a fall has taken place or is likely to take place; wherein the processing means is further adapted to update said fall detection algorithm based on the result of the analysis of the signals and an indication whether a fall has actually taken place from the user or a third party. | 1. A fall detection and/or prevention system, comprising: one or more sensors for detecting characteristics of movement of a user of the fall detection and/or prevention system and for generating corresponding signals;one or more computers for analyzing the signals from the one or more sensors using a fall detection algorithm to determine if a fall has taken place or is likely to take place, the fall detection algorithm including one or more feature sets indicating falls or non-falls and representing signals from the one or more sensors, the one or more computers being configured to: update said fall detection algorithm based on the result of the analysis of the signals using the fall detection algorithm to determine if a fall has taken place or is likely to take place and an indication as to whether a fall has actually taken place from the user or a third party, andmonitor the frequency with which the fall detection algorithm is updated, and if the frequency exceeds a threshold, remove one or more feature sets from the fall detection algorithm. 2. The fall detection and/or prevention system as claimed in claim 1, wherein the one or more computers are further configured to generate an alarm signal in the event that a fall has taken place or is likely to take place. 3. The fall detection and/or prevention system as claimed in claim 1, further comprising: a memory configured to store the one or more feature sets, an indication from the fall detection algorithm of whether the fall detection algorithm has determined that a fall has taken place or is likely to take place, and the indication whether a fall has actually taken place. 4. The fall detection and/or prevention system as claimed in claim 1, wherein the indication whether a fall has actually taken place comprises a reset signal. 5. The fall detection and/or prevention system as claimed in claim 4, wherein one or more computers are further configured to: determine whether the fall detection algorithm has provided a false positive in the event that the fall detection algorithm detects that a fall has taken place and the reset signal is present, and update the fall detection algorithm accordingly. 6. The fall detection and/or prevention system as claimed in claim 4, wherein the one or more computers are further configured to: determine whether the fall detection algorithm has provided a true positive in the event that the fall detection algorithm detects that a fall has taken place and the reset signal is not present, andupdate the fall detection algorithm accordingly. 7. The fall detection and/or prevention system as claimed in claim 4, further comprising: an input which receives the reset signal from a third party. 8. The fall detection and/or prevention system as claimed in claim 4, further comprising a first user operable component for allowing a user to selectively generate the reset signal. 9. The fall detection and/or prevention system as claimed in claim 8, further comprising a se... | Koninklijke Philips N.V. | A61B005/11 G08B021/04 G08B029/22
US09011411 | B2 | 2015-04-21 | Methods for treatment of bladder cancer | 2012-12-23 | Apparatus and methods for treatment of an internal cavity are provided. The internal cavity is coated with a treatment solution. The treatment solution can include a solidifiable matrix with or without a drug or combination of drugs incorporated therein, or a drug solution without a solidifiable matrix. The treatment solution is coated onto at least a portion of the internal cavity, and acts as a slow-release drug delivery system. | 1. A method for treating bladder cancer by treating cell migration and adherence within a urinary bladder during tumor resection, comprising steps of: a. forming a drug carrier by incorporating into a hydrogel based biocompatible matrix each of the following substances: i. a hydrogel-based biocompatible elastic adhesion substance comprising an agent adapted to increase adherence of a treatment solution to an internal wall of said urinary bladder, said hydrogel-based biocompatible elastic adhesion substance adapted to conform to anatomical morphology of said internal wall;ii. at least one treatment solution comprising at least one drug carrier polymeric material selected from the group consisting of polvinylpyrrolidone (PVP) with water as a solvent, polyethylene glycol (PEG) with water as a solvent, and any combination thereof; and a cancer-fighting drug;iii. a buffering layer for controlling concentration of said cancer-fighting drug reaching said internal wall of said urinary bladder, said buffering layer selected from the group consisting of polyurethanes, polyethylene terephthalate, polyactones, polycaprolactone, polyacrylonitrile, polyethylene glycol and any combination thereof; and,iv. a blocking layer for controlling the concentration of said cancer-fighting drug reaching said inner volume of said urinary bladder; said blocking layer selected from the group consisting of polyvinylchloride, polyurethanes, polyanhydride, polyethylene glycol and any combination thereof;b. coating at least a part of said urinary bladder with said drug carrier by directly and homogeneously contacting said drug carrier with the lining of at least a portion of said internal wall of said urinary bladder, such that said drug carrier conforms to the anatomical morphology of at least a portion of said internal wall of said urinary bladder;c. curing at least a portion of said drug carrier by use of at least one curing element selected from the group consisting of light, pressure, heat, a curing agent, and any combination thereof, thereby solidifying said portion of said drug carrier containing said cancer-fighting drug such that said solid drug carrier coating adheres to at least a part of said internal wall of said urinary bladder; and,d. controlling said concentration of said cancer-fighting drug reaching said internal wall of said urinary bladder by means of said buffering layer; and, said concentration of said cancer-fighting drug reaching said inner volume of said urinary bladder by means of said blocking layer such that said cancer-fighting drug does not depart from said inner volume of said urinary bladder with urine; thereby treating the bladder cancer, and treating cell migration and adherence. 2. The method of claim 1, wherein said step (a) of forming a drug carrier additionally comprises a step of selecting said cancer-fighting drug from a group consisting of: Bacillus Calmette-Guerin, thiotepa, doxorubicin, halobacter, Gemcitabine, Mitomycin C, Epirubicin,... | Theracoat Ltd. | A61M031/00 A61F002/00 A61N005/06 A61K009/00 A61L031/14 A61B001/012 A61B005/00 A61M025/04 A61M025/10 A61M025/00
US09008793 | B1 | 2015-04-14 | Multiple electrode radiofrequency generator | 2007-10-15 | A apparatus for performing tissue modification procedures on a patient's body can include a device, which can be adapted for connection to at least two electrodes, where temperature sensors can be incorporated into tip portions of said electrodes, a high frequency generator, which can be operatively associated with said device, wherein said generator can deliver non-simultaneously a high frequency signal output to each of said electrodes, and a feedback control circuit, which can be configured to regulate the signal output delivery to each of said electrodes so it can maintain a user settable temperature at tip portion of said electrodes when the electrodes can be in contact with the patient's body. | 1. An apparatus for performing tissue modification procedures on a patient's body, comprising: a high frequency generator configured to automatically deliver non-simultaneously a high frequency signal output to an at least two electrodes in a cyclical sequence so that no two electrodes have said high-frequency signal output applied to them at the same time, wherein a temperature sensor is incorporated into a tip portion of each electrode;an individual set temperature controller for each of said electrodes, wherein each said individual set temperature controller continuously monitors the temperature at its corresponding electrode relative to an individual set temperature for that electrode to produce a temperature-control signal for that electrode;an individual secondary controller for each said electrode that is configured to connect and disconnect that electrode from said high-frequency signal output; anda master controller that processes the temperature-control signals for all electrodes to adjust for each cycle of said cyclic sequence both the signal output level of said high-frequency signal output and the timing with which said secondary controllers apply said high-frequency signal output to their respective electrodes, in order to maintain the temperature of each said electrode at its respective set temperature, wherein the master controller is programmed to divide each cycle into a plurality of time bins and to control the secondary controllers such that only one electrode is activated during each successive time bin. 2. The apparatus in accordance with claim 1, wherein each of the at least two electrodes is at least partially electrically insulated over at least part of a shaft of said electrode. 3. The apparatus in accordance with claim 1, further comprising a user interface configured to allow a user to set to the desired temperature of each or all electrodes. 4. The apparatus in accordance with claim 3, wherein the user interface further comprises at least one display configured to display a graphic representation of a temperature of each electrode tip, and/or a time versus temperature of each of the electrodes. 5. The apparatus in accordance with claim 4, wherein said user interface can also display EMG and/or EEG signals that are recorded from each of said electrodes. 6. The apparatus in accordance with claim 5, wherein the user interface is also configured to deliver audible representations of the EMG and/or EEG signals. 7. The apparatus in accordance with claim 4, wherein the user interface is also configured to record and display user selectable sensory stimulation thresholds for each of the electrodes. 8. The apparatus in accordance with claim 1, wherein the high frequency generator is configured to deliver low frequency (1-1000 Hz) stimulation pulses. 9. The apparatus in accordance with claim 1, wherein the generator is configured to deliver programmatically the high frequency signal output to each of said electrodes. 1... | Chenes LLC | A61F002/00 A61F007/12 A61B018/04 A61B018/18 A61B018/12 A61N001/06 A61N001/36 A61B005/0488 A61B005/00 A61N001/40 A61B018/00 A61B018/14
US09014796 | B2 | 2015-04-21 | Flexible polymer microelectrode with fluid delivery capability and methods for making same | 2006-06-14 | A flexible multi-modal microelectrode is provided that combines multi-channel fluidic and electrical interfaces for biological and other systems. Methods of making and using same are also disclosed. | 1. A microelectrode device for receiving and sending electrical signals within a nervous system of a subject, said microelectrode device comprising: a substantially-flexible planar shaft having a polymer-based substrate made of at least two flexible, planar thin-film polymer layers and at least one planar metallic layer, the substantially-flexible planar shaft having a proximal end and a distal end;a plurality of electrode sites disposed on the shaft, at least one of the plurality of electrode sites operable to output a stimulating signal to the nervous system and at least one of the plurality of electrode sites operable to record an electrical signal within the nervous system;at least one fluidic channel extending within the substantially-flexible planar shaft from the proximal end to generally the distal end, the at least one fluidic channel configured for the delivery of fluid to the nervous system,a fluid delivery system fluidly coupled to the at least one fluidic channel, the fluid delivery system configured to output the fluid to the at least one fluidic channel;a stimulating system operably coupled to the at least one of the plurality of electrode sites configured to output the stimulating signal; anda recording system operably coupled to the at least one of the plurality of electrode sites configured to record the electrical signal within the nervous system;wherein the outputting of the stimulating signal to the nervous system and the recording of the electrical signal within the nervous system are configured to occur simultaneously with the fluid being delivered to the nervous system. 2. The microelectrode device of claim 1, wherein the plurality of electrode sites and the at least one fluidic channel have respective connections compatible with the fluid delivery system, the stimulating system, and the recording system. 3. The microelectrode device of claim 1, wherein at least one of the plurality of electrode sites is disposed between the at least two flexible polymer layers. 4. The microelectrode device of claim 3, wherein the polymer-based substrate comprises at least five flexible thin-film polymer layers. 5. The microelectrode device of claim 1, wherein the at least one fluidic channel comprises a fluidic outlet and the substantially-flexible planar shaft further comprises a valve flap coupled to the fluidic outlet. 6. The microelectrode device of claim 5, wherein the valve flap is pressure-operated. 7. The microelectrode device of claim 1 wherein the fluid is a drug and the at least one fluidic channel is configured for the delivery of the drug to the nervous system. 8. The microelectrode device of claim 7 wherein the drug is delivered to the nervous system simultaneously with the outputting the stimulating signal to the nervous system, the recording electrical signal within the nervous system is responsive to affects caused by at least one of the delivery of the drug and the outputting the stimulating signal. 9. The microe... | Regents of the University of Michigan | A61B005/04
US09020575 | B2 | 2015-04-28 | Magnetic resonance imaging apparatus and magnetic resonance imaging method | 2007-11-07 | A apparatus includes an acquisition unit to acquire magnetic resonance data in every data group, a unit to control the acquisition unit to collect the data for one or a plurality of data groups during a collection period which is set based on a starting time phase of a cardiac cycle of the subject, a unit to determine the data among the data acquired by the acquisition unit as ineffective data if at least a part of it is related to a data group acquired during an ineffective period, and as effective data if all of it is related to a data group acquired during a period other than the ineffective period, the ineffective period being set based on an ending time point of the cardiac cycle in which the data is acquired, and a unit to reconstruct an image regarding the subject by using the effective data. | 1. A magnetic resonance imaging (MRI) apparatus comprising: static and gradient magnetic field generators, at least one radio frequency (RF) coil coupled to an imaging volume, RF transmitter circuits, RF receiver circuits and a computer stem connected to control said gradient field generator and RF circuits, said computer system being configured to acquire MRI data from a subject in plural data groups of k-space;collect MRI data for one or a plurality of data groups during a predetermined collection window period which begins at a time point in a cardiac cycle of the subject and continues for a consistent and constant delay time regardless of the length of the cardiac cycle;determine acquired MRI data as ineffective data if at least a part of a respectively corresponding data group was acquired during an ineffective period, and as effective data if all of it is acquired during a period other than the ineffective period, the ineffective period being a period prior to an ending time point of the cardiac cycle during which at least part of an atrium diastole occurs to the ending time point of the cardiac cycle;record information related to data groups of the ineffective period;reacquire effective MRI data related to the data groups specified by the recorded information; andreconstruct an image for the subject by using the effective MRI data. 2. The magnetic resonance imaging apparatus according to claim 1, wherein the later occurring predetermined phase of the cardiac cycle is a time phase in which an R-wave occurs in an electrocardiographic waveform of the subject. 3. The magnetic resonance imaging apparatus according to claim 1, wherein the ineffective period is a time period obtained by multiplying the cardiac cycle period by a predetermined coefficient. 4. A magnetic resonance imaging (MRI) apparatus comprising: static and gradient magnetic field generators, at least one radio frequency (RF) coil coupled to an imaging volume, RF transmitter circuits, RF receiver circuits and a computer system connected to control said gradient field generator and RF circuits, said computer system being configured to acquire MRI data from a subject in plural data lines of k-space;collect the MRI data for a plurality of data lines in k-space during a predetermined data acquisition collection window period which begins at a time point in a cardiac cycle of the subject and continues for a consistent and constant data acquisition collection window time regardless of the length of the cardiac cycle;determine the acquired MRI data as ineffective data if at least a part of a respectively corresponding data line is acquired during an ineffective period, and as effective data if all of it is related to a data line acquired during a period other than the ineffective period, the ineffective period being a period prior to an ending time point of the cardiac cycle during which at least part of an atrium diastole occurs to the ending time point of the cardiac cycle;record i... | Kabushiki Kaisha Toshiba Toshiba Medical Systems Corporation | A61B008/00 A61B005/055 A61B005/0456 A61B017/00 A61B005/00
US20150112605 | A1 | 2015-04-23 | SYSTEMS AND METHODS FOR GENERATING RESPIRATION ALARMS | 2014-10-20 | Systems and methods are provided for generating respiration alarms. Respiration information and oxygen saturation information is determined from a photoplethysmograph (PPG) signal. This information is analyzed in connection with activating a respiration lost alarm. | 1. A computer-implemented method comprising: receiving a photoplethysmograph (PPG) signal;generating, using processing circuitry, a respiration information signal based on the PPG signal;generating, using the processing circuitry, oxygen saturation information based on the PPG signal; andactivating, using the processing circuitry, a respiration lost alarm based on the respiration information signal and on the oxygen saturation information. 2. The method of claim 1, wherein generating oxygen saturation information comprises identifying a decrease in oxygen saturation that exceeds a threshold. 3. The method of claim 2, wherein the threshold is based on an initial oxygen saturation value. 4. The method of claim 1, wherein generating oxygen saturation information comprises identifying a decrease in oxygen saturation that exceeds a threshold, the decrease occurring within a predetermined period of time. 5. The method of claim 1, wherein generating a respiration information signal comprises identifying a portion of the PPG signal that is not suitable for determining respiration information. 6. The method of claim 1, further comprising identifying in the respiration information signal a decrease in amplitude. 7. The method of claim 6, wherein the identifying in the respiration information signal a decrease in amplitude comprises identifying in the respiration information signal a decrease in amplitude for at least a predetermined period of time. 8. A system comprising: an input for receiving a photoplethysmograph (PPG) signal; andprocessing circuitry configured for: generating a respiration information signal based on the PPG signal,generating oxygen saturation information based on the PPG signal,activating a respiration lost alarm based on the respiration information signal and on the oxygen saturation information. 9. The system of claim 8, wherein the processing equipment is further configured for identifying a decrease in oxygen saturation that exceeds a threshold. 10. The system of claim 9, wherein the threshold is based on an initial oxygen saturation value. 11. The system of claim 8, wherein the processing equipment is further configured for identifying a decrease in oxygen saturation that exceeds a threshold, the decrease occurring within a predetermined period of time. 12. The system of claim 8, wherein the processing equipment is further configured for identifying a portion of the PPG signal that is not suitable for determining respiration information. 13. The system of claim 8, wherein the processing equipment is further configured for identifying in the respiration information signal a decrease in amplitude. 14. The system of claim 13, wherein the wherein the processing equipment is further configured for identifying in the respiration information signal a decrease in amplitude for a predetermined period of time. 15. A non-transitory computer-readable medium having computer program instructions stored thereon for performing the ... |  | G06F019/00 G01N033/00 A61B005/08 A61B005/1495 A61B005/1455
US08999294 | B2 | 2015-04-07 | Nanoparticles for use in tumor diagnosis and therapy | 2011-06-22 | The present invention relates to diagnostic and therapeutic nanoparticles. More particularly, the present invention relates to creating a copper (Cu)-based nanoparticle and a method for making the same. The Cu-based nanoparticles can further be incorporated with additional therapeutic or diagnostic compounds and used for the diagnosis and treatment of tumors. | 1. A method for the removal of cancer cells, the method comprising the steps of: (a) providing optically heatable nanoparticles having diameters of about 3 nm, wherein the optically heatable nanoparticles have the formula CuxSy (0&lt;x&lt;1, 0&lt;y&lt;1); (b) delivering the nanoparticles to target cancer cells; (c) optically heating the nanoparticles located at the target cancer cells for a period of time ranging from 3-5 minutes, whereby optically heating the nanoparticles results in thermal ablation of at least a portion of the target cancer cells; (d) increasing the temperature of the cancer cells; and (e) decreasing the viability of the cancer cells by at least 40%. 2. The method of claim 1, wherein the nanoparticles are optically heated with light having a wavelength in the range of 700-1100 nm. | The Board of Regents of the University of Texas System | A61B005/055 A61K009/14 A01N059/20 C01G003/12 A61K041/00 A61K049/04 B82Y005/00 B82Y015/00 B82Y030/00 C01B019/00 C01G003/02 B82Y040/00
US09016565 | B2 | 2015-04-28 | Wearable personal digital device for facilitating mobile device payments and personal use | 2013-02-06 | Provided is a device and methods for facilitating mobile device payments using a wearable personal digital device. The device may comprise a processor, a memory unit, a timepiece module, a communication circuit, a display, a camera, control elements, a connection port, and a band adapted to secure the device on a human body or clothes. The processor may be configured to retrieve information encoded in a barcode, generate barcodes, display retrieved information and barcodes on the display. Additionally, the device may comprise a swipe card reader to make payments using the wearable personal digital device by swiping a payment card through the device. In addition to that, the device may comprise one or more sensors and one or more accelerometers to measure biometric parameters of the user, display measured parameters on the display, and store the parameters to the memory of the device. | 1. A wearable personal digital device for facilitating mobile device payments and personal use, the device comprising: a processor configured to: generate, based on payment data, personal data, or other data, one or more barcodes encoding the payment data, the personal data, or the other data;provide, on a user request, one or more of the following: the one or more barcodes, the payment data, the personal data, or the other data;a memory unit communicatively coupled to the processor and configured to store at least the payment data, the personal data, and barcode information;a timepiece module communicatively coupled to the processor and configured to provide time data;a display communicatively coupled to the processor and configured to graphically display one or more of the following: the payment data, the personal data, the barcode information, the time data, and the one or more barcodes, the one or more barcodes being scannable by a barcode scanner, a checkout scanner, a check-in scanner, an external device, another wearable personal digital device and enabling self-checkouta camera communicatively coupled to the processor and configured to scan a barcode, the scanning being processed by the processor to retrieve the barcode information and enable self-checkout;a communication circuit communicatively coupled to the processor and configured to communicate with one or more external devices; a housing adapted to enclose the processor, the memory unit, the timepiece unit, the display, the camera, and the communication circuit, wherein the housing is water-proof and dust-proof;a band adapted to secure the device on a human body, the human body including a wrist, an arm, a neck, a head, a leg, a waist, and any other part of the human body, or on clothes;biometric sensors within the band operative to sense biometric parameters of the user, the biometric parameters being stored to the memory and processed by the processor to receive historical biometric data, wherein the biometric sensors include a blood pressure sensor, a pulse sensor, a heart rate sensor, a glucose level sensor, a body temperature sensor, and an environment temperature sensor, wherein based on detection that one or more of the biometric parameters exceed predetermined limits, the wearable personal digital device for facilitating mobile device payments and personal use is configured to produce an alarm, the alarm including one or more of a sound signal, a light signal, and a vibration signal; andone or more accelerometers to track activity of the user, wherein the wearable personal digital device for facilitating mobile device payments and personal use is operable to break snoring based on tracking of the snoring by the one or more accelerometers. 2. The device of claim 1, wherein the display is a touchscreen display configured to enable user interaction with the device through touch. 3. The device of claim 1, wherein the communication circuit includes one or more of the following:... | - | G06K005/00 G06K007/00 G06K007/10 A61B005/02 A61B005/00 A61B005/08 G06Q020/34 G06Q020/32 G06F001/16 G06Q020/40
US09002656 | B2 | 2015-04-07 | Automated total body albumin analyzer | 2011-10-17 | A computer-based method for automatically determining total body albumin of a living being based on the calculated intravascular albumin, the calculated observed ratio of amount of albumin in the intravascular system to amount of albumin in the extravascular system at the first time, and the baseline of expected ratio of amount of albumin in the intravascular system to amount of albumin in the extravascular system at the first time. | 1. An automated total body albumin analyzer comprising a processor and a non-transitory computer-readable medium including instructions that are read by the processor to perform the following method: injecting radio-labeled albumin into the bloodstream of a human subject;collecting blood samples from the human subject over a time period after injection;gathering data related to a number of counts of radio-labeled albumin within each sample;receiving input of a baseline of expected ratio of amount of albumin in an intravascular system of the human subject to amount of albumin in an extravascular system of the human subject, wherein the baseline is a baseline curve based on a locally weighted scatterplot smoothing analysis of ratios of count values of radio-labeled albumin over a period of time after the radio-labeled albumin is initially injected into a control group of human subjects to count values of radio-labeled albumin at a time when the radio-labeled albumin is initially injected into the control group of human subjects;receiving input of albumin concentration of the human subject;calculating plasma volume of the human subject based on detected counts of radio-labeled albumin injected into the human subject;calculating an amount of intravascular albumin within the human subject based on the calculated plasma volume and the albumin concentration of the human subject;calculating an observed ratio of amount of albumin in the intravascular system of the human subject to amount of albumin in the extravascular system of the human subject at at least one time after injecting the radio-labeled albumin into the human subject; andcalculating the total body albumin of the human subject based on the calculated intravascular albumin, the calculated observed ratio of amount of albumin in the intravascular system to amount of albumin in the extravascular system at the at least one time, and the baseline of expected ratio of amount of albumin in the intravascular system of the human subject to amount of albumin in the extravascular system of the human subject at the at least one time, wherein the calculated observed ratio is known to exhibit a consistent deviation from the baseline, and wherein the step of calculating the total body albumin is performed before rate of loss of albumin in the intravascular system of the human subject to the extravascular system of the human subject is stabilized. 2. The automated total body albumin analyzer of claim 1, wherein the at least one time comprises multiple times, and the method further comprises calculating an average value of the total body albumin calculated at the multiple times. 3. The automated total body albumin analyzer of claim 1, wherein the step of calculating plasma volume is performed using an automated blood volume analyzer. | Daxor Corporation | G06F019/10 G01D018/00 A61B006/00 A61B005/0275 A61B005/145 A61B005/155
US09002671 | B2 | 2015-04-07 | Systems and methods for latency and measurement uncertainty management in stimulus-response tests | 2012-04-30 | Disclosed are systems and methods for managing testing unit latency and measurement uncertainty in computer-based stimulus-response tests. An estimated latency LE and an associated measurement uncertainty are determined as characteristics of a particular testing unit. LE is used as offset for all measurements taken on the testing unit, and results treated subject to the characteristic measurement uncertainty when determining test-taker performance. Estimated actual response times RTE are processed subject to a confidence value determined from the uncertainty. Uncertainty propagation determines test metrics involving a plurality of estimated actual response times RTE, where cumulative uncertainty is reported as a confidence rating in the metric. Overall test results (e.g., pass vs. fail) based on one or more metrics are also reported according to a confidence rating associated with the cumulative uncertainty propagated through the relevant metrics. Various calibration techniques are disclosed for determining the latency estimate LE and associated uncertainty values. | 1. A processor-based method for scoring a stimulus-response test for a test taker with a confidence value based on response-time measurement uncertainty, the method comprising: providing a testing unit, the testing unit comprising: a processor, an input device accessible to a test taker, an output device accessible to the test taker, an output data path connecting the processor to the output device, and an input data path connecting the input device to the processor;administering, with the testing unit, a stimulus-response test to the test-taker, administering the stimulus-response test comprising conducting a plurality of stimulus-response rounds, each of the plurality of stimulus-response rounds comprising: sending a stimulus signal from the processor to the output device via the output data path, the stimulus signal sent from the processor at a first time t1, the stimulus signal causing the output device to output a stimulus and prompting the test taker to respond to the stimulus at the input device;receiving a response signal from the input device at the processor via the input data path, the response signal received at the processor at a second time t2;determining, with the processor, a round-trip signal time TRTS comprising a time interval between the first and second times;determining, with the processor, an estimated actual response time RTE to be a difference between the round trip signal time TRTS and a latency estimate LE, the latency estimate LE representing an estimate of a combination of: an output latency time between the first time t1 and a time that the stimulus is output from the output device; and an input latency time between a time that the test taker responds to the stimulus at the input device and the second time t2;determining, with the processor, one or more uncertainty values representing uncertainty associated with the plurality of estimated actual response times RTE;determining, with the processor, a performance indicator for the test taker, the performance indicator based on the plurality of estimated actual response times RTE; anddetermining, with the processor, a confidence value, the confidence value based on the one or more uncertainty values and representative of a confidence in the performance indicator. 2. A method according to claim 1 comprising performing a calibration operation to determine the latency estimate LE, performing the calibration operation comprising: providing an automatic responder, the automatic responder configured to respond to a calibration stimulus output from the output device by inputting a calibration response at the input device at an automatic response time TRA after the output of the calibration stimulus from the output device;for a plurality of calibration iterations: sending a calibration stimulus signal from the processor to the output device via the output data path, the calibration stimulus signal sent from the processor at a first calibration time, the calibration stimulus sig... | Pulsar Informatics, Inc. | G06F017/18 A61B005/16 A61B005/00
US09005105 | B2 | 2015-04-14 | Hard-wired implanted controller system | 2014-01-09 | A circulatory assist system is disclosed, the system including an implantable electrical device having an electric motor, an implantable controller connected to the implantable electrical device, and an implantable power source connected to the controller for supplying power to the controller. The controller is attachable to a first side of a percutaneous connector. A second side of the percutaneous connector, opposite to the first side, allows external connectivity to said controller. | 1. A circulatory assist system comprising: an implantable electrical device having an electric motor;an implantable controller electrically connected to said implantable electrical device;an implantable power source electrically connected to said implantable controller for supplying power to the implantable controller or to the implantable electrical device; anda skin button having a first side and a second side opposite to said first side;wherein said implantable controller is attachable to said first side of the skin button,the second side of said skin button allows connectivity to said implantable controller,wherein the implantable controller includes a drive MOSFET circuit for disabling drive signals from the implantable controller or disabling routing of power from the implantable power source through the implantable controller to the implantable electrical device, andwherein the skin button is configured to selectively ground an input MOSFET disable signal. 2. The system of claim 1, further comprising: a monitoring circuit operable to monitor a condition of power supplied by said implantable power source to said implantable controller or to said implantable electrical device, or operation of the implantable controller, and a telemetry transmitter, electrically connected to said monitoring circuit, for transmitting a transcutaneous telemetry signal representing the monitored condition. 3. The system of claim 2, further comprising: a backup controller electrically connected to said second side of the skin button;a telemetry transceiver, for wirelessly receiving said transcutaneous telemetry signal and retransmitting the signal to a receiver associated with the backup controller;wherein said backup controller is capable of transmitting through the skin button to said implantable controller a signal to disable said implantable controller or to override drive signals from said implantable controller to said implantable device when said retransmitted transcutaneous telemetry signal received by said backup controller from said telemetry transceiver is indicative of a faulty condition of said implantable controller or said implantable electrical device. 4. The system of claim 2, further comprising: a power source module electrically connected to said second side of the skin button;wherein said power source module is operable to supply power to the implantable controller or to the implantable electrical device through the skin button. 5. The system of claim 1, further comprising: a monitoring circuit operable to monitor a condition of:power supplied by said implantable power source to said implantable controller or to said implantable electrical device, or operation of the implantable controller, anda telemetry transmitter, electrically connected to said monitoring circuit, for transmitting a telemetry signal representing through the skin button the monitored condition to a backup controller electrically connected to said second side of the skin... | HeartWare, Inc. | A61N001/362 A61M001/12 A61B005/00
US09008762 | B2 | 2015-04-14 | Method and apparatus for identifying cardiac risk | 2014-06-16 | A cardiac-based metric is computed based upon characteristics of a subject's cardiac function. In accordance with one or more embodiments, the end of a mechanical systole is identified for each of a plurality of cardiac cycles of a subject, based upon an acoustical vibration associated with closure of an aortic valve during the cardiac cycle. The end of an electrical systole of an electrocardiogram (ECG) signal for each cardiac cycle is also identified. A cardiac-based metric is computed, based upon a time difference between the end of the electrical systole and the end of the mechanical systole, for the respective cardiac cycles. | 1. A method comprising: identifying a plurality of cardiac cycles in an electrical signal representative of an electrocardiogram (ECG) from a subject;for each of the plurality of cardiac cycles, identifying T-wave offset of the ECG, andidentifying a segment of an acoustical vibration representative of heart sounds from the subject, based upon a T-wave offset time of a corresponding ECG synchronized with the heart sounds;constructing an array of the identified segments from each of the plurality of cycles;computing heart sound and noise components of the acoustical vibration using blind source separation; anddetecting the presence of a heart sound based upon energy in the heart sound components and the noise components. 2. The method of claim 1, wherein detecting the presence of a heart sound includes detecting the presence of a S3 heart sound based upon characteristics of the energy in the heart sound and noise components being indicative of S3 heart sounds. 3. The method of claim 1, wherein computing heart sound and noise components of the acoustical vibration using blind source separation includes using at least one of: principal component analysis;eigenvalue decomposition; andindependent component analysis. 4. The method of claim 1, further including applying a time-frequency decomposition to one of the array of identified segments and the acoustical vibration, prior to computing the heart sound and noise components. 5. The method of claim 4, wherein applying a time-frequency decomposition includes using at least one of: a wavelet related transform;a Gabor transform;a Fourier transform;a discrete cosine transform; anda filter bank. 6. The method of claim 1 wherein computing heart sound and noise components of the acoustical vibration using blind source separation includes preforming principal component analysis followed by independent component analysis. 7. The method of claim 1 wherein identifying the segment of the acoustical vibration based upon the T-wave offset time includes beginning each identified segment at T-wave offset. 8. The method of claim 1, further including identifying the approximate location of an S2 heart sound for at least one of the identified segments of the acoustical vibration and blanking at least a portion of said S2 heart sound, wherein detecting the presence of a heart sound includes detecting the presence of an S3 heart sound, based on the blanking of the at least a portion of the S2 heart sound. 9. The method of claim 1, wherein identifying the segment includes identifying a segment that terminates about 100 msec prior to a Q-wave onset of a subsequent cardiac cycle. 10. The method of claim 1, wherein identifying the segment includes detecting one of P-wave onset or P-wave peak of a subsequent cardiac cycle, and terminating the segment at the detected one of the P-wave onset or the P-wave peak. 11. The method of claim 1, further including computing the energy of the heart sounds as the root mean square ... | VivaQuant LLC | A61B005/04 A61B005/0452 A61B007/00 A61B005/00 A61B005/0245 A61B005/0408 G06F017/14 G06K009/00 H03H017/02 G06F019/00
US08997572 | B2 | 2015-04-07 | Multi-focus optical-resolution photoacoustic microscopy with ultrasonic array detection | 2012-02-09 | A probe for use with an imaging system, including a scanning device configured to receive a first light beam from a light source, a beam-divider configured to split the first light beam into a plurality of second light beams, and a focusing device configured to focus each of the second light beams on respective locations in an object of interest. | 1. A probe for use with an imaging system, said probe comprising: a scanning device configured to receive a first light beam from a light source;a beam-divider configured to split the first light beam into a plurality of second light beams;a focusing device configured to focus each of the plurality of second light beams on a respective location in an object of interest; andan optical-acoustic beam combiner comprising a first prism and a second prism with a fluid therebetween, the optical-acoustic beam combiner configured to merge the plurality of second light beams and acoustic signals emitted by the object of interest in response to the plurality of second light beams. 2. A probe in accordance with claim 1, further comprising an ultrasonic transducer array configured to receive acoustic signals emitted by the object of interest in response to the plurality of second light beams. 3. A probe in accordance with claim 1, wherein said scanning device is configured to steer the first light beam through said beam-divider, and wherein said scanning device includes at least one of a mechanically scanning mirror, a galvanometer, a polygon scanner, an acoustic-optical scanner, and an electro-optical scanner. 4. A probe in accordance with claim 1, wherein said beam-divider comprises a transmission grating. 5. A probe in accordance with claim 1, wherein said beam-divider and said focusing device define a lens array. 6. A probe in accordance with claim 1, wherein said focusing device comprises an optical lens. 7. A probe in accordance with claim 1, wherein said optical-acoustic beam combiner comprises a thin-film optical reflector. 8. An imaging system comprising: a light source configured to emit a first light beam; anda probe comprising: a scanning device configured to receive the first light beam;a beam-divider configured to split the first light beam into a plurality of second light beams;a focusing device configured to focus each of the plurality of second light beams on a respective location in an object of interest;an ultrasonic transducer array configured to receive acoustic signals emitted by the object of interest in response to the plurality of second light beams; andan optical-acoustic beam combiner comprising a first prism and a second prism with a fluid therebetween, the optical-acoustic beam combiner configured to merge the plurality of second light beams and acoustic signals emitted by the object of interest in response to the plurality of second light beams. 9. An imaging system in accordance with claim 8, further comprising a computer configured to reconstruct an image based on the acoustic signals. 10. An imaging system in accordance with claim 8, wherein said scanning device is configured to steer the first light beam through said beam-divider, and wherein said scanning device includes at least one of a mechanically scanning mirror, a galvanometer, a polygon scanner, an acoustic-optical scanner, and an electro-optical scanner. 11... | Washington University | G01N029/24 G02F001/29 G02F001/33 G02B026/10 A61B005/00
US09014451 | B2 | 2015-04-21 | System and method for rapid OCT image acquisition using compressive sampling | 2011-08-31 | A method for rapid OCT image acquisition includes acquiring by OCT a plurality of compressive measurements (y) representing a set of under-sampled OCT data in a Dirac domain below a Nyquist rate by sampling an object of interest at randomly spaced vertical and horizontal lines in a Cartesian geometry using a raster scan, and recovering a 3D volumetric OCT image (f) from the compressive measurements (y) using compressive sampling. The method may also include recovering the 3D volumetric OCT image (f) from the compressive measurements (y) based at least in part on a sparsifying matrix (S) capable of transforming the 3D volumetric OCT image (f) into a sparse representation, such as a matrix representation of the 3D volumetric OCT image (f) in a shift-invariant wavelet transform domain. The method may also be applied to radial OCT scan patterns. | 1. A method for rapid Optical Coherence Tomography image acquisition comprising: acquiring by Optical Coherence Tomography a plurality of compressive measurements (y) representing a set of under-sampled Optical Coherence Tomography data in a Dirac domain below a Nyquist rate by sampling an object of interest at randomly spaced vertical and horizontal lines in a Cartesian geometry using a raster scan; andrecovering a 3D volumetric Optical Coherence Tomography image (f) from the compressive measurements (y) using compressive sampling. 2. The method for rapid Optical Coherence Tomography image acquisition according to claim 1 further comprising: forming a sparsifying matrix (S) capable of transforming the 3D volumetric Optical Coherence Tomography image (f) into a sparse representation; andrecovering the 3D volumetric Optical Coherence Tomography image (f) from the compressive measurements (y) based at least in part on the sparsifying matrix (S). 3. The method for rapid Optical Coherence Tomography image acquisition according to claim 2, wherein the sparsifying matrix (S) represents a matrix representation of the 3D volumetric Optical Coherence Tomography image (f) in a shift-invariant wavelet transform domain. 4. The method for rapid Optical Coherence Tomography image acquisition according to claim 2, wherein the sparsifying matrix (S) represents a matrix representation of the 3D volumetric Optical Coherence Tomography image (f) in at least one of: a curvelet transform, surfacelet transform, ridgelet transform, Gabor transform, discrete cosine transform and wavelet transform domain. 5. The method for rapid Optical Coherence Tomography image acquisition according to claim 1, wherein the compressive measurements (y) represent a range between about 25 and 77 percent of the data present in the 3D volumetric Optical Coherence Tomography image (f). 6. The method for rapid Optical Coherence Tomography image acquisition according to claim 1, wherein the compressive measurements (y) represent less than about 50 percent of the data present in the 3D volumetric Optical Coherence Tomography image (f). 7. The method for rapid Optical Coherence Tomography image acquisition according to claim 1, wherein the compressive measurements (y) represent about 25 percent of the data present in the 3D Optical Coherence Tomography image (f). 8. The method for rapid Optical Coherence Tomography image acquisition according to claim 1, wherein recovering a 3D volumetric Optical Coherence Tomography image (f) from the compressive measurements (y) using compressive sampling additionally comprises using an iterative soft thresholding solver. 9. The method for rapid Optical Coherence Tomography image acquisition according to claim 1, additionally comprising: analyzing said 3D volumetric Optical Coherence Tomography image (f) for at least one ophthalmological criterion. 10. A method for rapid Optical Coherence Tomography image acquisition comprising: acquiring by Optical C... | Simon Fraser University | G06K009/00 G06T011/00 A61B005/00 G01N021/47
US09017267 | B2 | 2015-04-28 | Interstitial fluid collection method and interstitial fluid collection kit and interstitial fluid collection sheet used for the method | 2010-09-16 | A interstitial fluid collection kit for collecting interstitial fluid extracted via micropores formed in a skin is disclosed. The kit includes a marker sheet that has an adhesive face and that defines a region in which micropores are to be formed; a transparent retention sheet having an adhesive face; and a collecting body that is retained by a part of the adhesive face of the retention sheet and that collects interstitial fluid extracted from the skin. | 1. A method of adhering a collecting body for collecting interstitial fluid, including: a step of adhering, to skin, a marker sheet that has a first adhesive face with a first adhesive and that defines a region in which micropores are to be formed,a step of releasing adhesion between the marker sheet and a marker retention sheet that has a second adhesive face adhered to a back face of the marker sheet by a second adhesive having a strength lower than a strength of the first adhesive;a step of adhering to the skin by an adhesive face of a transparent retention sheet, by using the marker sheet adhered to the skin as a marker so that the collecting body is placed on the region, an interstitial fluid collection sheet which includes the transparent retention sheet having an adhesive face and the collecting body that is retained by a part of the adhesive face of the retention sheet and that is capable of collecting extracted interstitial fluid extracted from the skin,wherein the marker sheet has a smaller size than that of the marker retention sheet;wherein the marker sheet frames an opening that defines the region in which micropores are to be formed; andwherein the marker retention sheet has an opening that is aligned with the opening of the marker sheet. 2. An interstitial fluid collection kit for collecting interstitial fluid extracted via micropores formed in a skin, comprising: a marker sheet that has a first adhesive face with a first adhesive and that defines a region in which micropores are to be formed;second adhesive face adhered to a back face of the marker sheet by a second adhesive having a strength lower than a strength of the first adhesive,a transparent retention sheet having an adhesive face; anda collection body that is retained by a part of the adhesive face of the transparent retention sheet and that is capable of collecting extracted interstitial fluid extracted from the skin,wherein the marker sheet has a smaller size than that of the marker retention sheet;wherein the marker sheet frames an opening that defines the region in which micropores are to be formed; andwherein the marker retention sheet has an opening that is aligned with the opening of the marker sheet. 3. The interstitial fluid collection kit according to claim 2, wherein the marker sheet consists of a plurality of pieces by which the region is defined. 4. The interstitial fluid collection kit according to claim 2, wherein the collecting body is gel. 5. The interstitial fluid collection kit according to claim 4, wherein the gel is colored, or the interstitial fluid collection kit has a colored intermediate layer positioned between the retention sheet and the collecting body. 6. The interstitial fluid collection kit according to claim 2, wherein the collecting body is smaller than the opening of the marker sheet. 7. The interstitial fluid collection kit according to claim 2, wherein the marker sheet is colored. 8. The interstitial fluid collection kit accordin... | Sysmex Corporation | A61B005/15 A61B010/00 A61B005/145 A61B005/1455 A61B005/1477
US08998816 | B2 | 2015-04-07 | Devices, systems and methods for isometric and isotonic contraction of blood vessels using an isovolumetric myograph | 2006-05-01 | The present invention discloses devices, systems and methods for the isovolumic measurement of vasoactivity in a blood vessel (3). The length and volume of the blood vessel (3) are maintained constant while a chemical or pressure is exposed to the blood vessel (3). The reaction of the blood vessel (3) to the chemical or physical stimuli is measured by internal lumen pressure changes. | 1. A device for determining the vasoactivity of a first blood vessel, the device comprising: a pair of conduits for positioning at either end of a blood vessel having a lumen, wherein each conduit in use forms a fluid seal with the lumen of the blood vessel;a pair of retaining walls that in use retain the blood vessel in a predetermined length, the pair of retaining walls configured to engage the pair of conduits;a first pressure transducer capable of measuring vasoactivity of the blood vessel, the first pressure transducer in communication with at least one of the conduits;a manipulator for changing a length of separation of the retaining walls to enhance the stretching or retracting of the blood vessel, wherein a fixed arm on the manipulator is used to hold a connector to one end of the blood vessel; anda pressure regulator in communication with a computer, the computer having a processor configured to adjust one of pressure or volume of a fluid within the blood vessel based upon data received from a detector configured to detect dimensional changes of the blood vessel;wherein the device is configured so that vasoactivity of the blood vessel can be determined by directly measuring pressure fluctuations in the lumen of the blood vessel through operation of the first pressure transducer while the blood vessel is maintained in the predetermined length by the pair of retaining walls, closed to flow conditions therethrough, and an isovolumic area is maintained within the lumen thereof. 2. The device of claim 1, wherein the device is configured to maintain the blood vessel in a fluid bath. 3. The device of claim 2, wherein the fluid bath contains an agonist to be tested on the blood vessel. 4. The device of claim 1, further comprising a source of fluid in communication with the lumen of the blood vessel, wherein the source of fluid contains an agonist to be tested on the blood vessel. 5. The device of claim 1, further comprising: a second pair of conduits for positioning at either end of a second blood vessel having a lumen, wherein each such conduit in use forms a fluid seal with the lumen of the second blood vessel;a second pair of retaining walls that in use retain the second blood vessel in a predetermined length, the second pair of retaining walls configured to engage the second pair of conduits;a second pressure transducer capable of measuring vasoactivity of the second blood vessel, the second pressure transducer in communication with at least one of the second pair of conduits; anda second manipulator for changing a length of separation of the retaining walls to enhance the stretching or retracting of the second blood vessel, wherein a fixed arm on the second manipulator is used to hold a connector to one end of the second blood vessel;wherein the system is further configured so that vasoactivity of the second blood vessel as influenced by pressure fluctuations in the lumen of the second blood vessel is measurable by the second pressure t... | DTherapeutics, LLC | A61B005/02 G01N033/49 A61B005/021
US09020226 | B2 | 2015-04-28 | Image processing apparatus, image processing method, and image processing program | 2011-08-02 | [Problem] To separate biological patterns more efficiently and effectively.;[Solution] An image processing apparatus according to the present invention is characterized by comprising: an image obtaining means for obtaining an image in which a first biological pattern and a second biological pattern having different textures are superimposed; a normalizing means for normalizing density of the image on the basis of an average and a standard deviation of pixel values inside a local region in the image using a parameter in accordance with difference in texture between the first biological pattern and the second biological pattern to thereby separate the first biological pattern and the second biological pattern in the image; and a pattern collating means for collating a known pattern for collation with each of the first biological pattern and the second biological pattern separated by the normalizing means. | 1. An image processing apparatus, characterized by comprising: an image obtaining unit which obtains an image in which a first biological pattern and a second biological pattern having different textures are superimposed;a normalizing unit which normalizes density of said image on the basis of an average and a standard deviation of pixel values inside a local region in said image using the size of said local region and at least one other parameter in accordance with difference in texture between said first biological pattern and said second biological pattern to thereby separate said first biological pattern and said second biological pattern in said image; anda pattern collating unit which collates a known pattern for collation with each of said first biological pattern and said second biological pattern separated by said normalizing unitwherein said first biological pattern is a blood vessel pattern and said second biological pattern is a fingerprint. 2. The image processing apparatus according to claim 1, characterized by further comprising: a filtering unit which filters said image obtained by said image obtaining unit using Gaussian filter; whereinsaid normalizing unit normalizes density of an image filtered by said filtering unit. 3. The image processing apparatus according to claim 1, characterized by further comprising: a filtering unit which filters said image obtained by said image obtaining unit using Gaussian filter; whereinsaid normalizing unit normalizes density of an image before filtered by said filtering unit and also normalizes density of an image after filtered by said filtering unit. 4. The image processing apparatus according to claim 1, characterized in that said image obtaining unit irradiates light from both of face side and back side to a biological apparatus and simultaneously obtains said first biological pattern which exists inside of said biological apparatus and said second biological pattern which exists at a surface of the face side of said biological apparatus. 5. The image processing apparatus according to claim 1, characterized by further comprising: a memory unit which stores as said parameter a first parameter and a second parameter correspond respectively to said first biological pattern and said second biological pattern. 6. The image processing apparatus according to claim 1, characterized in that said parameter is size of said local region. 7. The image processing apparatus according to claim 1, characterized in that said image obtaining unit obtains said image using an optical filter appropriate to said first biological pattern and said second biological pattern. 8. An image processing method, characterized in that obtaining an image in which a first biological pattern and a second biological pattern having different textures are superimposed,normalizing density of said image on the basis of an average and a standard deviation of pixel values inside a local region in said image using the size of sa... | NEC Corporation | G06K009/00 G06T007/00 A61B005/117 A61B005/00
US09019106 | B2 | 2015-04-28 | Adaptive wearable device for controlling an alarm based on user sleep state | 2011-12-15 | A method is provided for dismissing or altering a user-configured alarm upon detection of the user's sleep state. The method includes associating an alarm device with the user's body by securing a wearable device to the user's wrist, placing the device in a pocket, integrating the device into the user's clothing such as a belt, or otherwise placing the device in contact with or adjacent to the user. The device includes one or more sensors for detecting physiological and/or environmental parameters such as heart, respiration, or pulse rate, body movements, eye movements, ambient light, and the like. If the user is asleep, the alarm is actuated in a typical manner. If the user is awake, the alarm is suppressed. If the user is neither asleep nor fully awake, the alarm is adjusted to provide an appropriate level of stimulation. | 1. A method comprising: determining, at a user-selected point in time and based on at least one physiological parameter detected by a sensor coupled to a wearable device, a sleep state of a user of the wearable device; andresponsive to determining, based on the sleep state, that the user is currently asleep: actuating the alarm; andresponsive to determining that the user has not acknowledged the alarm within a predetermined time period, outputting two or more alerts in which each respective successive alert of the two or more alerts has at least one of a greater amplitude, frequency, or duration than each respective prior alert of the two or more alerts, wherein the two or more alerts are output until the user has acknowledged at least one of the two or more alerts. 2. The method of claim 1, wherein the at least one physiological parameter of the user comprises user limb movement data. 3. The method of claim 1, wherein the at least one physiological parameter of the user comprises at least one of galvanic skin response data, pulse oxymetry data, heart rate data, or respiration data. 4. The method of claim 1, wherein the alarm is connected to and on-board the device. 5. The method of claim 1, wherein the alarm is remote from and off-board the device. 6. The method of claim 1, wherein determining the sleep state of the user comprises recognizing, based on the at least one physiological parameter of the user, a pattern associated with eyes of the user. 7. The method of claim 1, wherein determining the sleep state of the user comprises determining, based on the at least one physiological parameter of the user, whether eyelids of the user are closed. 8. The method of claim 1, wherein determining the sleep state of the user comprises determining, based on the at least one physiological parameter of the user, a nodding of a head of the user. 9. The method of claim 1, wherein determining the sleep state of the user comprises determining, based on the at least one physiological parameter of the user, a skin temperature of the user. 10. The method of claim 1, wherein actuating the alarm comprises providing at least one of an audible alarm, a vibration alert, a blinking of a light-emitting diode, or a display of text. 11. The method of claim 1, wherein the two or more alerts comprise a plurality of audio or vibration alerts that are output until the user has acknowledged at least one of the plurality of audio or vibration alerts. 12. A method comprising: determining, at a user-selected point in time and based on at least one physiological parameter detected by a sensor coupled to a wearable device, a sleep state of a user of the wearable device;responsive to determining, based on the sleep state, that the user is currently asleep: actuating the alarm; andresponsive to determining that the user has not acknowledged the alarm within a predetermined time period, outputting two or more alerts in which each respective successive alert of the two or mo... | Google Technology Holdings LLC | G08B023/00 G04G013/02 G04G021/02 G08B021/00 A61B005/08 A61B005/00
US09020578 | B2 | 2015-04-28 | Colonography | 2010-06-14 | A system includes an insufflator (120) and an imaging system (100). The imaging system (100) includes a console (118). The console (118) and the insufflator (120) are in communication. The console (118) controls operation of the insufflator (120). | 1. A system, comprising: an insufflator including: an insufflation tube configured to insert into a cavity of a subject, wherein the insufflator is configured to blow a gas, via the insufflation tube, into the cavity of the subject, which expands the cavity;a computed tomography (CT) imaging system including: a radiation source configured to emit radiation that traverses an examination region; anda detector array configured to detect radiation traversing the examination region and generate a signal indicative thereof;a protocol bank configured to store an imaging protocol; anda console, wherein the console and the insufflator are in communication, the console sets one or more insufflation parameters of the insufflator and the CT imaging system based on the image protocol, and the console controls an operation of the insufflator based on the one or more insufflation parameters. 2. The system of claim 1, wherein the console invokes at least one of the insufflator to begin insufflating and the insufflator to terminate insufflating. 3. The system of claim 1, wherein the one or more insufflation parameters includes at least one of an insufflation volume parameter or an insufflation pressure parameter. 4. The system of claim 1, wherein the insufflator provides insufflation feedback to the console, and the feedback includes at least one of an insufflation volume or an insufflation pressure. 5. The system of claim 1, further comprising a correlator that correlates imaging data received from the imaging system and insufflation information received from the insufflator. 6. The system of claim 5, wherein the correlator correlates the imaging data and the insufflation information based on time. 7. The system of claim 1, further comprising a validator that validates a colonography imaging procedure based on insufflation information received from the insufflator and insufflation parameters from a corresponding imaging protocol. 8. The system of claim 1, further comprising a validator that validates a colonography imaging procedure based on imaging data received from the imaging system, insufflation information received from the insufflator, and user input. 9. The system of claim 1, further comprising a protocol generator that generates a colonography imaging protocol, including one or more insufflation parameters therefore based on one or more insufflation parameters of at least one previously performed colonography imaging procedure. 10. A method, comprising: controlling an insufflator during a colonography imaging procedure in which the insufflator is used to insufflate the colon of a patient via a console of a computed tomography (CT) imaging system used to perform the colonography imaging procedure,wherein the insufflator includes an insufflation tube configured to insert into the colon and the console controls the insufflator to blow a gas, via the insufflation tube, into the colon to expand the colon,wherein CT imaging systems include a radiatio... | Koninklijke Philips N.V. | A61B005/05 A61B006/00 A61B006/03 A61M013/00 G06F019/00
US09017268 | B2 | 2015-04-28 | Medical guidewire | 2012-03-20 | Provided is a guidewire including a core shaft, an outer flexible tube, a stranded wire that extends parallel to the core shaft, and a hollow stranded-wire coil disposed in the outer flexible tube. The hollow stranded-wire coil is formed of multiple strands and surrounds the distal end portion of the core shaft and the stranded wire. Distal ends of the hollow stranded-wire coil, the core shaft, and the stranded wire are joined to a distal end of the outer flexible tube. | 1. A medical guidewire comprising: a core shaft including a distal end portion having a small diameter;an outer flexible tube that surrounds an outer periphery of the core shaft; anda hollow stranded-wire coil disposed in the outer flexible tube, the hollow stranded-wire coil surrounding the distal end portion of the core shaft, wherein:the hollow stranded-wire coil has a tapered shape in which an outside diameter gradually decreases toward a distal end thereof so that a gap between the hollow stranded-wire coil and the outer flexible tube increases toward a distal end of the core shaft, anda gap between the hollow stranded-wire coil and the core shaft increases towards a distal end of the core shaft. 2. The medical guidewire according to claim 1, wherein an inside diameter of the hollow stranded-wire coil is uniform from the distal end to a proximal end thereof. 3. The medical guidewire according to claim 2, further comprising: a stranded wire disposed parallel to the distal end portion of the core shaft in the hollow stranded-wire coil, the stranded wire comprising a plurality of strands. 4. The medical guidewire according to claim 3, wherein the outer flexible tube is a single-wire coil including a large-pitch portion extending from a distal end of the outer flexible tube toward a proximal end of the outer flexible tube by a predetermined distance, the large-pitch portion having a pitch that is larger than a pitch of a proximal end portion of the outer flexible tube, andwherein a proximal end of the large-pitch portion is positioned between a proximal end of the hollow stranded-wire coil and the distal end of the outer flexible tube. 5. The medical guidewire according to claim 2, wherein the outer flexible tube is a single-wire coil including a large-pitch portion extending from a distal end of the outer flexible tube toward a proximal end of the outer flexible tube by a predetermined distance, the large-pitch portion having a pitch that is larger than a pitch of a proximal end portion of the outer flexible tube, andwherein a proximal end of the large-pitch portion is positioned between a proximal end of the hollow stranded-wire coil and the distal end of the outer flexible tube. 6. The medical guidewire according to claim 1, further comprising: a stranded wire disposed parallel to the distal end portion of the core shaft in the hollow stranded-wire coil, the stranded wire comprising a plurality of strands. 7. The medical guidewire according to claim 6, wherein the outer flexible tube is a single-wire coil including a large-pitch portion extending from a distal end of the outer flexible tube toward a proximal end of the outer flexible tube by a predetermined distance, the large-pitch portion having a pitch that is larger than a pitch of a proximal end portion of the outer flexible tube, andwherein a proximal end of the large-pitch portion is positioned between a proximal end of the hollow stranded-wire coil and the distal end of the oute... | Asahi Intecc Co., Ltd. | A61B005/00 A61M025/00 A61M025/09
US09011292 | B2 | 2015-04-21 | Wearable device assembly having athletic functionality | 2012-01-18 | A wearable device assembly has a housing supporting a controller, display and indicator system thereon. The controller has at least one sensor wherein activity of a user wearing the device is detected. The controller selectively illuminates the indicator system to indicate a level of activity of the user. | 1. A wearable device comprising: a user input device;a sensor configured to detect physical activity of a user;a first display; andmemory storing computer readable instructions that, when executed by the wearable device, cause the wearable device to: activate a first display mode on the first display, wherein the first display mode includes display of a first physical activity metric and a second physical activity metric;receive user input corresponding to activation of a second display mode on the first display while the first physical activity metric is being displayed;determining that a time-out period has expired for the second display mode; andin response to determining that a time-out period has expired: deactivating the second display mode; anddisplaying the first physical activity metric of the first display mode. 2. The wearable device of claim 1, further comprising a second display and wherein activating the first display mode further includes: displaying an indication of an amount of progress of the user towards a goal on the second display. 3. The wearable device of claim 1, wherein activating the first display mode is performed at a first time and wherein the wearable device is further caused to: activate the first display mode at a second time occurring after the first time, wherein the first display mode is activated from a non-first display mode; andupon activating the first display mode at the second time, automatically displaying the first physical activity metric. 4. The wearable device of claim 1, wherein automatically displaying the first physical activity metric upon activating the first display mode at the second time includes displaying an indication of an amount of progress of the user towards a goal in the second display, wherein the goal is defined based on the second physical activity metric. 5. The wearable device of claim 1, further comprising a near field communication device configured to provide information to another computing device upon reaching a threshold proximity with the other computing device. 6. The wearable device of claim 5, wherein the information provided to the other computing device includes payment information. 7. The wearable device of claim 5, wherein the information provided to the other computing device includes user profile information. 8. The wearable device of claim 1, wherein the first display mode includes an physical activity metric display mode and wherein the second display mode includes an action display mode, wherein the action display mode provides a plurality of user-selectable functions. 9. The wearable device of claim 1, wherein a first direction in which information in the first display mode is displayed is user-configurable. 10. The wearable device of claim 9, wherein a second direction in which information in the second display mode is displayed is user-configurable. 11. The wearable device of claim 1, further comprising a physical movement sensor and wherein the wea... | NIKE, Inc. | A63B024/00 A61B005/00 G06F019/00
US09220443 | B2 | 2015-12-29 | CPR chest compression monitor for infants | 2013-10-31 | Methods and devices for chest compression depth measurement for CPR performed on infants. | 1. A device for measuring depth, velocity or rate of CPR chest compressions performed on the thorax of a cardiac arrest victim, where the thorax is characterized by a chest wall, a back and a thickness, said device comprising: a frame sized and dimensioned to fit at least partially around the thorax of the cardiac arrest victim, said frame having an anterior segment and a posterior segment, the anterior segment and the posterior segment joined by an arcuate segment to form said frame, wherein said frame is resiliently biased to an open configuration as large or larger than the thickness of the victim's thorax;an anterior sensor capable of producing a signal corresponding to motion of the chest wall during compressions, said anterior sensor disposed in or on the anterior segment of the frame;a posterior sensor capable of producing a signal corresponding to motion of the thorax during compressions, said posterior sensor disposed in or on the posterior segment of the frame; anda control system operable to receive the signal corresponding to motion of the chest wall and the signal corresponding to motion of the thorax and determine the depth, velocity or rate of chest compressions therefrom. 2. The device of claim 1 wherein said frame is U-shaped, and the anterior sensor is disposed proximate the tip of the anterior segment and the posterior sensor is disposed proximate the tip of the posterior segment. 3. The device of claim 1 wherein the anterior sensor comprises an accelerometer-based chest compression monitor and the posterior sensor comprises an accelerometer-based chest compression monitor capable of producing acceleration signals corresponding to the acceleration of the chest and the acceleration of the back; and the control system is operable to integrate and combine the signals corresponding to the acceleration of the chest and the acceleration of the back to determine the depth of chest compression performed on the victim. 4. The device of claim 2 wherein the anterior sensor comprises an accelerometer-based chest compression monitor and the posterior sensor comprises an accelerometer-based chest compression monitor capable of producing acceleration signals corresponding to the acceleration of the chest and the acceleration of the back; and the control system is operable to integrate and combine the signals corresponding to the acceleration of the chest and the acceleration of the back to determine the depth of chest compression performed on the victim. 5. The device of claim 1 wherein the anterior sensor comprises a velocity sensor and the posterior sensor comprises a velocity sensor capable of producing velocity signals corresponding to the velocity of the chest and the velocity of the back; and the control system is operable to integrate and combine the signals corresponding to the velocity of the chest and the velocity of the back to determine the depth of chest compression performed on the victim. 6. The device of claim 1, further ... | ZOLL Medical Corporation | A61B005/11 A61H031/00 G01P015/02 G01P003/42 A61B005/113
US09011346 | B2 | 2015-04-21 | Systems and methods for monitoring the circulatory system | 2012-01-26 | In accordance with embodiments of the present disclosure, a ballistocardiogram (BCG) sensor is used to detect heart and vascular characteristics of a user, and provide a BCG output indicative of the detected cardiovascular characteristics. The BCG output can be used for various purposes, such as detecting arterial aging. Secondary sensors can be used in conjunction with the BCG and can be used to determine the central arterial blood pressure, when used in conjunction with a peripheral blood pressure measurement. | 1. A system for determining biological or physiological aspects relating to stiffness of at least one artery, the system comprising: a body scale including and integrating a first sensor;the first sensor configured and arranged to capture, from a user in an upright position while on the body scale, a heart-related signal indicative of at least one of physical movement and mechanical output of the user's heart and of the mechanical movement of blood through an aorta of the user; anda second sensor configured and arranged to detect characteristics of the user at a distal artery location while the user is on the body scale, the characteristics including a measurement of the volumetric change of an artery or organ of the user; anda logic circuit that is configured and arranged to process information provided from the first sensor and from the second sensor,the logic circuit being configured and arranged to generate arterial pulse wave velocity based on portions of the heart-related signal that are indicative of a pressure pulse of an ascending portion of the aorta, the characteristics of the user at a distal artery location and a distance between the aorta and the distal artery location, wherein the arterial pulse wave velocity is indicative of the biological or physiological aspects relating to or corresponding to the arterial stiffness of the user. 2. The system of claim 1, wherein the scale is a body weighing scale that includes a display configured to output a weight of the user while the user is standing on the scale, andanother sensor that includes a set of force sensors configured to provide indications of weight distribution across the weighing scale to the logic circuit. 3. The system of claim 1, wherein the second sensor is configured in the scale to capture the photoplethysmography characteristics of the distal artery location that is at or below the user's femoral artery. 4. The system of claim 1, further including another sensor configured and arranged to detect an indication of at least one of noise present in the heart-related signal and wherein the logic circuit is configured to process the heart-related signal by removing the noise present in the heart-related signal. 5. The system of claim 3, wherein the body scale further includes an electrocardiogram (ECG) sensor configured and arranged to detect an ECG signal from the user and to provide an output characterizing the detected ECG signal, and the logic circuit is configured to use the output from the ECG sensor to process the captured heart-related signal by processing the heart-related signal by filtering and averaging the heart-related signal to generate a BCG (ballistocardiogram) signal. 6. The system of claim 1, wherein a plurality of photoplethysmography sensors are used in conjunction with a T1 signal to derive a central aortic stiffness and a peripheral arterial stiffness from pulse timings. 7. The system of claim 1, wherein a plurality of pressure sensors are used in ... | The Board of Trustees of the Leland Stanford Junior University | A61B005/0285 A61B005/02 A61B005/021 A61B005/11 A61B005/0402 A61B005/024 A61B005/026 A61B005/00 A61B005/053
US20150099947 | A1 | 2015-04-09 | SKIN YOUTHFULNESS INDEX, METHODS AND APPLICATIONS THEREOF | 2014-09-24 | The present invention relates to a Skin Youthfulness Index and methods of determining the same. The present invention also relates to methods of determining an apparent age of a subject and to methods for measuring an improvement of facial skin characteristics following a treatment by comparing the Skin Youthfulness Index values before and after the treatment. | 1. A method of determining a Skin Youthfulness Index (SYI) of a subject, comprising: (i) measuring visual skin parameters; and(ii) calculating the SYI of the subject wherein the SYI has an inverse correlation to human age and describes a skin youthfulness of a human subject on a 0 to 100 scale with a higher value corresponding to a more youthful appearance than the chronological age of the subject. 2. The method of claim 1, wherein the step of measuring comprises measuring one to nine visual skin parameters. 3. A method of determining a Skin Youthfulness Index (SYI) of a subject, comprising: (i) measuring visual skin parameters of the subject; and(ii) calculating the SYI of the subject, wherein the SYI comprises: SYI=10(10+(0.081 ln T−0.627 ln Wr−0.174 ln P−0.056 ln b*−0.062 ln U) Equation 11wherein:T corresponds to translucency index,Wr corresponds to wrinkle score,P corresponds to pore score,b* corresponds to yellowness, andU corresponds to color unevenness. 4. The SYI of claim 3, wherein the SYI has a target scale of 0-100, with a higher value corresponding to a more youthful appearance of the skin of a subject than the chronological age of the skin of the subject. 5. A method of claim 3, further comprising normalizing data from the measured visual skin parameters. 6. The method of claim 3, wherein the measuring step is conducted from an image. 7. The method of claim 3, further comprising photographing the subject under five different lighting conditions: standard, flat, UV or narrow-band blue light, cross polarized, and parallel polarized. 8. A method for measuring an improvement of skin characteristics following a treatment comprising: (i) measuring visual skin parameters: wrinkle score (Wr), pore score (P), translucency index (T), skin yellowness (b*), and unevenness of skin tone (U) before (b) and after (a) the treatment;(ii) determining a before-the treatment skin youthfulness index (SYIb) value, wherein SYIb is calculated: SYIb=10(10+(0.081 ln Tb−0.0627 ln Wrbb−0.174 ln Pb−0.056 ln b*b−0.062 ln Ub) (Equation 13)(iii) determining an after-the treatment skin youthfulness index (SYIa) value, wherein the SYIa is calculated: SYIa=10(10+(0.081 ln Ta−0.0627 ln Wrba−0.174 ln Pa−0.056 ln b*a−0.062 ln Ua) (Equation 14)(iv) correlating the SYIb value to an age standard reference curve to determine a before-the treatment age value;(v) correlating the SYIa value to the age standard reference curve to determine an after-the treatment age value; and(vi) determining the difference between the before-the treatment age value and the after-the treatment age value to measure improvement, if any, of facial skin characteristics following the treatment. 9. The method of claim 8, wherein improvement, if any, shows a positive change in its corresponding measurement results. 10. The method of claim 8, wherein the measuring step is conducted from an image. 11. The method of claim 8, further comprising photographing the subject under five different lig... | ACCESS BUSINESS GROUP INTERNATIONAL LLC | A61B005/00
US20150094545 | A1 | 2015-04-02 | AUTOMATED AT-REST STATUS SENSING | 2014-09-26 | Methods, apparatuses and systems are described for associating remote physiological monitoring with an at-rest condition of a patient. The methods may include receiving activity data and physiological data of a patient. The methods may also include determining that an at-rest condition is satisfied by at least one of the received activity data and physiological data. Once it is determined that the at-rest condition is satisfied, the methods may also include associating an at-rest indicator with one or more physiological measurements of the patient. | 1. A method of remote physiological monitoring, comprising: receiving activity data of a patient from one or more sensors;receiving physiological data of the patient from one or more sensors;determining that an at-rest condition is satisfied by at least one of the received activity data and physiological data;receiving one or more physiological measurements of the patient; andassociating an at-rest indicator with the one or more physiological measurements of the patient based, at least in part, on the determination that an at-rest condition is satisfied. 2. The method of claim 1, wherein receiving activity data comprises: receiving any one or more of position, velocity, posture, or acceleration data from the one or more sensors. 3. The method of claim 1, wherein receiving physiological data comprises: receiving any one or more of heart rate, respiration rate, heart rate variability, respiration rate variability, blood pressure, blood oxygen, blood glucose, perspiration, core temperature, electromyography (EMG) data, or electroencephalogram (EEG) data from the one or more sensors. 4. The method of claim 1, further comprising: receiving environmental data from one or more sensors; anddetermining that an at-rest condition is satisfied by any one of the received activity data, physiological data, and environmental data. 5. The method of claim 4, wherein receiving environmental data comprises: receiving any one or more of temperature, humidity, surface pressure, motion or vibration data from the one or more sensors. 6. The method of claim 1, further comprising: operating an at-rest timer to measure patient inactivity for a predetermined period of time when the at-rest condition is satisfied; andassociating the received one or more physiological measurements of the patient with an at-rest indicator when the at-rest timer meets or surpasses a predetermined at-rest threshold. 7. The method of claim 1, further comprising: increasing a frequency of receiving one or more physiological measurements when the patient is determined to be at-rest. 8. The method of claim 1, further comprising: operating an at-rest timer to measure patient inactivity for a predetermined period of time when the at-rest condition is satisfied; andoperating a glitch timer when, after the at-rest condition is satisfied, at least one of the physiological data and activity data is received and results in a subsequent determination that the at-rest condition is not satisfied. 9. The method of claim 8, further comprising: continuing operation of the at-rest timer when at least one of the physiological data and activity data has not exceeded a predetermined glitch timer threshold. 10. The method of claim 8, further comprising: re-initializing the at-rest timer and glitch timer when at least one of the physiological data and activity data has exceeded a predetermined glitch timer threshold. 11. The method of claim 8, further comprising: setting or adjusting at least one of the at-... |  | A61B005/00 A61B005/0488 A61B005/145 A61B005/0402 A61B005/11 A61B005/0205 A61B005/0476
US20150112230 | A1 | 2015-04-23 | TREATMENT OF MALE URINARY INCONTINENCE AND SEXUAL DYSFUNCTION | 2014-12-23 | Methods and devices to diagnose and treat male urinary incontinence and sexual dysfunction are provided. A multiple sensor-enabled catheter for rectal insertion in a male patient allows for the visualization and manipulation or positioning of the bladder. A multiple sensor-enabled catheter for rectal insertion in a male patient allows for the visualization and implementation of efficient and effective exercises to strengthen pelvic floor muscles. | 1. A method for the diagnosis or treatment of male urinary incontinence comprising inserting into the rectum of a male patient a multiple sensor-enable catheter, visualizing the anatomical state of the patient, and manipulating the patient's body to a position capable of relieving the incontinence. 2. The method of claim 1, wherein the anatomical state is the relative position of one or more patient anatomical reference points selected from the group consisting of the pubic bone, the coccyx, the bladder, the urethra, the prostate, and the rectum. 3. The method of claim 1, wherein the anatomical state is the muscular function of the bladder sphincter. 4. The method of claim 1, wherein the anatomical state is the muscular function of the rectal sphincter. 5. The method of claim 1, wherein the anatomical state is the muscular function of the pelvic floor. 6. The method of claim 5, wherein the manipulating is done by the patient. 7. A method for the diagnosis or treatment of male sexual dysfunction comprising inserting into the rectum of a male patient a multiple sensor-enable catheter, visualizing the anatomical state of the patient, and manipulating the patient's body to a position capable of strengthening pelvic floor muscles. 8. The method of claim 7, wherein said dysfunction is erectile dysfunction. 9. The method of claim 7, wherein said dysfunction is premature ejaculation. 10. The method of claim 7, wherein the manipulating is done by the patient. |  | A61B005/00 A61F002/00 A61B005/22 A61B005/107 A61B005/20
US09017255 | B2 | 2015-04-28 | System and method for saving battery power in a patient monitoring system | 2010-07-27 | A vital-signs patch for a patient monitoring system is disclosed. The patch consists of a housing that is configured to be worn on the skin of a patient. The housing contains a radio, one or more sensor interfaces, a processor, and a battery. The processor can selectably turn portions of the processor off and on and selectably turn power off and on to at least a portion of the sensor interfaces and radio. The processor includes a timer that, each time the timer times out, will turn all the parts of the processor on and start a new timing period. When the processor receives a signal, the processor will turn off power to at least a portion of the processor and at least a portion of the sensor interfaces. | 1. A patient monitoring system, comprising: a patch having vital-signs monitoring circuitry and a wireless receiver, the patch configured to turn off a first portion of the circuitry that includes the receiver for a determined first period of time upon receipt of a sleep signal and then to turn on the first portion of the circuitry after the first period of time has elapsed, the patch comprising a timer on a second portion of the circuitry that remains ‘on’, the timer configured to provide a periodic interrupt signal that turns the first portion of the circuitry ‘on’ when the first portion of the circuitry is ‘off’; anda bridge comprising a transmitter to send the sleep signal to the patch;wherein the bridge comprises a processing system to track when the first period of time will elapse and send the sleep signal to the patch after the first period of time elapses, and further wherein the interrupt signal of the timer is synchronized with the sleep signal of the bridge. 2. The system of claim 1 wherein the transmitter is configured to send the sleep signal at times determined by a communication protocol using repeating frames comprising at least one time slot wherein each time slot is assigned to a patch. 3. The system of claim 2 wherein the transmitter is configured to send the sleep signal at a time such that the patch will turn on that portion of the circuitry during the next time slot assigned to this patch. 4. The system of claim 1 wherein the second portion of the circuitry puts the first portion of the circuitry to sleep at the end of the patch's assigned time slot regardless of whether the patch has received a sleep command. 5. The system of claim 1 wherein the transmitter sends other signals to the patch to cause the patch to perform other functions and, after these other functions are completed, send the sleep signal. 6. The system of claim 1 wherein the interrupt signal and the sleep signal have a periodicity adjusted so that the rate of power consumption by the patch while the first portion of its circuitry is turned off is lower than the rate of power consumption while the entire patch is turned on. 7. The system of claim 1 wherein the timer is configured to run continuously. 8. A method of conserving battery power in a patch having a wireless receiver and vital-signs monitoring circuitry in a patient monitoring system, comprising the steps of: receiving a sleep signal,turning off the wireless receiver and a portion of the vital-signs monitoring circuitry on the patch,starting a timer on the patch with a determined period of time to generate an interrupt signal,turning on the portion of the vital-signs monitoring circuitry that was turned off upon generating the interrupt signal,monitoring for sleep signals;synchronizing the interrupt signal from the patch with the sleep signal; andgenerating an alarm in a hospital system when a vital-signs data read from the patch when the portion of the vital-signs monitoring circuitry trigg... | CareFusion 303, Inc. | A61B005/00 H04W052/02 A61B005/01 A61B005/024 A61B005/0402 A61B005/08 G06F019/00 H04W052/00 A61B005/1455
US09015057 | B2 | 2015-04-21 | Systems and methods for controlling and billing neuro-EEG synchronization therapy | 2008-09-24 | Described are methods, devices, and systems for controlling and/or billing a novel, inexpensive, easy to use therapy for a number of disorders. Described are methods and devices for controlling and/or billing treatment of disorders that involves no medication. Methods and devices described herein for controlling and/or billing neuro-EEG synchronization therapies use alternating magnetic fields to gently “tune” the brain and affect mood, focus, and cognition of subjects. | 1. A device comprising (a) a permanent magnet; and (b) a controller subunit that moves the permanent magnet in order to apply a magnetic field to a brain of a subject at one or more frequencies between about 2 and 50 Hz; wherein the controller subunit is configured to move a Q-factor of an intrinsic frequency of the brain of the subject within a specified EEG band up, down, or toward a pre-selected Q-factor. 2. The device of claim 1, wherein the controller subunit comprises a communication subunit for coupling to at least of an internet line, a telephone line, and a combination thereof. 3. The device of claim 1, wherein the controller subunit comprises a smart card. 4. The device of claim 1, wherein the controller subunit comprises logic that calculates information from EEG data collected from the subject within the specified EEG band, wherein said information comprises the Q-factor of the intrinsic frequency of the brain of the subject within the specified EEG band. 5. The device of claim 4, wherein the controller subunit comprises logic that uploads said information through at least one of an internet line and a telephone line to an EEG data analysis service capable of storing said information. 6. The device of claim 1, wherein the controller subunit comprises logic that downloads a treatment dosage quota. 7. The device of claim 6, wherein the treatment dosage quota is chosen by a user treating a subject based on a diagnosis of the subject. 8. The device of claim 6, wherein the controller subunit comprises logic that ceases to deliver treatment after a treatment dosage quota downloaded by a user is depleted. 9. The device claim 1, wherein the controller subunit comprises logic that allows a user to establish a user account. 10. The device of claim 1, wherein the controller subunit comprises logic that moves the Q-factor down by applying the magnetic field comprising varying frequencies to the brain of the subject. 11. The device of claim 10, wherein the varying frequencies are centered around the intrinsic frequency. 12. The device of claim 1, wherein the controller subunit comprises logic that moves the Q-factor up by applying the magnetic field comprising a single pre-selected frequency to a brain of the subject. 13. The device of claim 12, wherein the pre-selected frequency is the intrinsic frequency. 14. A device comprising, (a) a magnetic field generator operable to apply a magnetic field at one or more frequencies between about 2 Hz and 50 Hz to a brain of a subject wherein the brain comprises an intrinsic frequency within a specified EEG band and wherein the magnetic field is configured to move a Q-factor of the intrinsic frequency up, down, or toward a pre-selected Q-factor; and (b) a controller subunit that controls at least one of: applying the magnetic field, and applying treatments to the subject. 15. The device of claim 14, wherein the controller subunit comprises a communication subunit for coupling to at least of an... | Neosync, Inc. | G06Q010/00 G06Q050/00 A61N002/12 G06Q050/22 A61B005/04 A61N002/06
US20150106124 | A1 | 2015-04-16 | DATE AND TIME ACCURACY TESTING PATIENT DATA TRANSFERRED FROM A REMOTE DEVICE | 2014-10-15 | A system and method for ensuring the accuracy of health related information. This system is used for receiving, processing, analyzing, and verifying the accuracy of healthcare data prior to its transmission to a client. Embodiment described may enable patient data, collected from various patient input devices, to be automatically filtered or categorized into one of several categories. The categories are based on the potential accuracy of the data, which are determined by a set of pre-determined rules. Data that surpasses accuracy testing may then be transmitted to a client (hospitals, patient physicians, patient caregivers, patients, etc.) for review and/or incorporation into client records. Data that fails accuracy testing may be discarded. | 1. A method for processing patient data, the method comprising: (a) updating the date and time of a patient monitoring apparatus;(b) storing the updated the date and time of the patient apparatus;(c) receiving a patient reading, the patient reading including patient data and at least one apparatus date and time associated with the patient data;(d) conducting one or more comparison analyses on the stored updated date and time, the current date and time, and the patient reading to determine the time accuracy of the patient data; and(e) assigning an accuracy assessment value to the patient reading. 2. The method of claim 1, wherein the patient monitoring apparatus comprises an accuracy testing module for performing step (d). 3. The method of claim 2, further comprising: receiving the patient reading from one or more monitoring peripherals. 4. The method of claim 1, wherein step (d) comprises: (d1) assessing whether the apparatus date and time associated with the patient data is after the stored date and time; and(d2) assessing whether the apparatus date and time associated with the patient data is before the current date and time. 5. The method of claim 1, further comprising: assessing whether the apparatus date and time of the patient monitoring apparatus falls within an acceptable tolerance of a system date and time taken at the same time. 6. The method of claim 4, further comprising: assessing whether the apparatus date and time of the patient monitoring apparatus falls within an acceptable tolerance of a system date and time taken at the same time. 7. The method of claim 1, further comprising: discarding the patient data when the one or more comparison analyses indicates that the patient data has a low chance of accuracy. 8. The method of claim 1, wherein the patient reading includes at least one of: a blood pressure measurement, a blood glucose measurement, an ECG measurement, a weight measurement, a pulse oxygen measurement, a blood oxygen measurement, a heart rate measurement, a heart rhythm measurement, and a peak flow measurement. 9. The method of claim 1, wherein the patient reading includes patient answers to health-related questions. 10. The method of claim 1, wherein the patient reading includes a plurality of patient readings. 11. A system for remote patient monitoring, the system comprising: a patient monitoring apparatus; anda central processing unit comprising an accuracy testing system,wherein the accuracy testing system is configured to:(a) update the date and time of the patient monitoring apparatus based on the system date and time of the accuracy testing system;(b) store the updated the date and time of the patient monitoring apparatus;(c) receive a patient reading from the patient monitoring apparatus, the patient reading including patient data and at least one apparatus date and time associated with the patient data;(d) conduct one or more comparison analyses on its system date and time, the stored updated date and ... | Medtronic, Inc | A61B005/00 G06F019/00
US08998940 | B2 | 2015-04-07 | Lancet gripper for use in a lancet device | 2012-04-30 | A gripper device for use in a lancet device for generating a sample of a body fluid. In the lancet device, a plurality of lancets can be provided in succession on a carrier element in an application position. The gripper device is equipped to seize one lancet at a time in the application position and carry out a piercing movement using the lancet. The gripper device includes at least one stop element, which is equipped to stop the lancet in the application position and temporarily prevent further movement of the carrier element. The gripper device further includes at least one positioning element, which is equipped to position the lancet during the piercing movement in a direction transverse to a piercing direction. The gripper device can further include at least one counter-gripper, which is equipped to cooperate with the stop element whereby the lancet can be held with a form fit. | 1. A gripper device for use in a lancet device for generating a sample of a body fluid, wherein, in the lancet device, a plurality of lancets are provided in succession on a carrier element in an application position, wherein the gripper device is adapted to seize one of the plurality of lancets at a time in the application position and carry out a piercing movement using the one lancet, and wherein the gripper device comprises: at least one stop element, wherein the stop element is adapted to stop the one lancet in the application position and temporarily prevent further movement of the carrier element;at least one positioning element, wherein the positioning element is adapted to position the one lancet during the piercing movement in at least one direction substantially transverse to a piercing direction; andat least one counter-gripper, wherein the counter-gripper is adapted to cooperate with the stop element such that the one lancet is holdable with a form fit. 2. The gripper device of claim 1 wherein the positioning element has at least one holding-down mechanism, wherein the holding-down mechanism is adapted to exert a force on the one lancet perpendicularly with respect to a plane formed by a longitudinal direction of the carrier element and by the piercing direction. 3. The gripper device of claim 1, further comprising a gripper underpart, wherein the gripper device is adapted to guide the carrier element between the gripper underpart and the positioning element and wherein the positioning element is adapted to subject the carrier element to a force in the direction of the gripper underpart. 4. The gripper device of claim 1 wherein the stop element is releasable and, after the piercing procedure has been carried out, is released whereby further movement of the carrier element is again permitted. 5. The gripper device of claim 1 wherein the stop element has at least one abutment wherein the abutment can be positioned adjacent to the carrier element and is configured such that a lancet is stopped on the abutment during a movement of the carrier element and wherein the abutment is movable in a direction transverse to a longitudinal direction of the carrier element to thereby release the stop element. 6. The gripper device of claim 1 wherein at least one of the counter-gripper and the positioning element has at least one ramp wherein the ramp is adapted to allow the lancet to be guided in between the counter-gripper and the stop element. 7. The gripper device of claim 1 further comprising at least one stationary gripper guide, wherein the stop element and the positioning element are mounted movably in the gripper guide. 8. The gripper device of claim 7 wherein the counter-gripper is movably mounted in the gripper guide. 9. The gripper device of claim 1 further comprising at least one gripper spring, wherein the gripper spring is adapted to subject the stop element and the positioning element to a force in the direction of the carrier... | Roche Diagnostics Operations, Inc. | A61B005/151 A61B005/15
US09002079 | B2 | 2015-04-07 | Systems and methods for motion detecting for medical imaging | 2012-05-21 | Systems and methods for medical imaging are provided. One method includes obtaining image information including timing information and obtaining motion information corresponding to an external movement by a patient being imaged. Obtaining the motion information includes detecting motion of the patient with a sensing device that does not engage the patient. The motion information includes motion timing information. The method further includes associating the motion information with the image information using the image timing information and the motion timing information. The method further includes forming an image representative of a portion of the patient using the associated image and motion information. | 1. A method for imaging, the method comprising: obtaining image information including image timing information;obtaining motion information corresponding to an external movement by a patient being imaged, the motion information including motion timing information, wherein obtaining the motion information comprises detecting motion of the patient with a sensing device that does not engage the patient;generating an associated image by associating the motion information with the image information using the image timing information and the motion timing information; andforming an image representative of a portion of the patient using the associated image and motion information;wherein obtaining motion information comprises estimating a breathing motion based upon a sensed heart rhythm, the method further comprising: dividing the image information into a plurality of groups, each group representing a portion of a breathing cycle; processing the plurality of groups separately to form separate group image information; and forming a combined image using the separate group image information. 2. A method in accordance with claim 1, wherein obtaining the motion information comprises detecting motion of the patient with a pad placed beneath the patient. 3. A method in accordance with claim 1 wherein obtaining the motion information comprises detecting motion of the patient without contacting the patient. 4. A method in accordance with claim 1 wherein a portion of the image information is disregarded based at least upon the motion information. 5. A method in accordance with claim 1 wherein an additional time period of obtaining image information is performed based at least upon the motion information. 6. A method in accordance with claim 1 wherein forming an image using the associated image and motion information comprises adjusting at least a portion of the image information using the motion information. 7. A method in accordance with claim 1 further comprising determining a magnitude of movement based on a portion of the motion information, and comparing the magnitude of movement with a pre-determined threshold to determine if the portion of the motion information will be associated with the image information. 8. A method in accordance with claim 1 wherein forming an image using the associated image and motion information comprises grouping at least portions of the image information into groups based upon the motion information, processing separate group information for each of the groups, and forming a combined image using the separate group information. 9. A method for medically imaging a patient, the method comprising: obtaining image information including image timing information;obtaining motion information corresponding to an external movement by the patient;generating an associated image by associating the motion information with the image information using the image timing information;identifying an occurrence of motion;selecting a type of c... | General Electric Company | A61B005/113 A61B006/00 A61B005/055 A61B005/00 A61B005/0456
US09014809 | B2 | 2015-04-21 | Acquiring nerve activity from carotid body and/or sinus | 2012-10-30 | An exemplary embodiment includes acquiring an electroneurogram of the right carotid sinus nerve or the left carotid sinus nerve, analyzing the electroneurogram for at least one of chemosensory information and barosensory information and calling for one or more therapeutic actions based at least in part on the analyzing. Therapeutic actions may aim to treat conditions such as sleep apnea, an increase in metabolic demand, hypoglycemia, hypertension, renal failure, and congestive heart failure. Other exemplary methods, devices, systems, etc., are also disclosed. | 1. A method comprising: administering a treatment to a patient to cause at least one of a decrease or increase in the patient's arterial oxygen concentration;acquiring an electroneurogram indicative of at least a first carotid sinus nerve activity and changes therein that occur in response to the at least one of a decrease or increase in the patient's arterial oxygen concentration that result from the administrating;analyzing the electroneurogram to determine a relationship between said patient's arterial oxygen concentration and said first carotid sinus nerve activity, wherein said analyzing includes determining how said first carotid sinus nerve activity changes in response to the at least one of a decrease or increase in the patient's arterial oxygen saturation that results from the administrating; andsensing a second carotid sinus nerve activity and using said second carotid sinus nerve activity and the determined relationship between said patient's arterial oxygen concentration and said first carotid sinus nerve activity to control delivery of a therapy to treat at least one of a cardiopulmonary disorder or a respiratory disorder. 2. The method of claim 1 wherein the analyzing further comprises filtering the electroneurogram to determine chemosensory information. 3. The method of claim 2 wherein the chemosensory information comprises arterial oxygen concentration information. 4. The method of claim 1 wherein the analyzing further comprises filtering the electroneurogram to determine barosensory information. 5. One or more non-transitory computer-readable media comprising processor executable instructions thereon which, when executed by one or more processors, cause the one or more processors to perform a method comprising: acquiring an electroneurogram indicative of at least a first carotid sinus nerve activity and changes therein that occur in response to at least one of a decrease or increase in a patient's arterial oxygen concentration that result from administering a treatment to a patient to cause the at least one of the decrease or increase in the patient's arterial oxygen concentration;analyzing the electroneurogram to determine a relationship between said patient's arterial oxygen concentration and said first carotid sinus nerve activity, wherein said analyzing includes determining how said first carotid sinus nerve activity changes in response to the at least one of a decrease or increase in the patient's arterial oxygen saturation that results from the administrating; andsensing a second carotid sinus nerve activity and using said second carotid sinus nerve activity and the determined relationship between said patient's arterial oxygen concentration and said first carotid sinus nerve activity to control delivery of a therapy to treat at least one of a cardiopulmonary disorder or a respiratory disorder. 6. The one or more non-transitory computer-readable media of claim 5 wherein the analyzing further comprises filtering the ele... | Pacesetter, Inc. | A61N001/00 A61N001/36 A61B005/04 A61N001/365 A61B005/00
US09014445 | B2 | 2015-04-21 | Visualization and characterization of pulmonary lobar fissures | 2013-03-14 | Systems and methods for visualizing pulmonary fissures including a processor and software instructions for creating a 3 dimensional model of the fissures. Creating the 3 dimensional model includes accessing volumetric imaging data of the patient's lungs, analyzing the volumetric imaging data to segment the lungs into lobes, using the segmented lobes to identify locations at which pulmonary fissures should be present where the lobes abut each other, analyzing the volumetric images to identify locations at which pulmonary fissures actually are present as existing fissure, comparing the locations at which pulmonary fissures should be present to the locations at which pulmonary fissures are present to identify locations of missing fissure, and creating a visual display comprising a 3 dimensional model of the pulmonary fissures including existing fissure portions and missing fissure portions, with the existing fissure portion visually distinct from the missing fissure portions. | 1. A system for visualizing pulmonary fissures of a person's lungs comprising; a processor;software comprising instructions for the processor for creating a visual display comprising the 3 dimensional model of the pulmonary fissures,wherein creating a visual display comprising a 3 dimensional model of the pulmonary fissures comprises: accessing volumetric imaging data of the person's lungs;analyzing the volumetric imaging data to segment the lungs into lobes;using the segmented lobes, identifying locations at which pulmonary fissures should be present as the locations where the lobes abut each other;analyzing the volumetric images to identify locations at which pulmonary fissures are present as existing fissure,comparing the identified locations at which pulmonary fissures should be present to the identified locations at which pulmonary fissures are present to identify locations of missing fissure; andcreating a visual display comprising a 3 dimensional model of the pulmonary fissures comprising existing fissure portions and missing fissure portions, wherein the existing fissure portions are visually distinct from the missing fissure portions. 2. The system of claim 1 wherein the existing fissure portions are displayed in a different color than the missing fissure portions in the 3 dimensional model. 3. The system of claim 2 wherein the software further comprises instructions to create a graphical user interface allowing a user to reclassify a location on the 3-dimension model of the fissure from existing to missing or from missing to existing by interacting with the 3 dimensional model on the graphical user interface. 4. The system of claim 2 wherein the 3 dimensional model of the fissures further comprises a 3 dimensional representation of the lung parenchyma in combination with the fissures. 5. The system of claim 2 wherein the 3 dimensional model of the fissures further comprises a 3 dimensional representation of a tumor in combination with the fissures, wherein the software further comprises instructions for identifying a location of the tumor by analyzing the volumetric imaging data. 6. The system of claim 5 wherein the software further includes instructions to calculate a distance between the tumor and a nearest fissure location. 7. The system of claim 1 wherein the software further comprises instructions for calculating a numerical value representing integrity of the fissures. 8. The system of claim 7 wherein the numerical value provides a relative proportion of amount of the fissures that is existing and amount of the fissures that is missing. 9. The system of claim 7 wherein the software further comprises instructions for calculating a numerical value representing integrity of a portion of a fissure abutting a lobe, wherein the portion of the fissure abutting the lobe is less than all of the fissure. 10. The system of claim 7 wherein the software further comprises instructions for calculating a numerical value representing inte... | VIDA Diagnostics, Inc. | G06K009/00 A61B005/08 G06T007/00 G06T019/20
US09011551 | B2 | 2015-04-21 | Multimodality left atrial appendage occlusion device | 2012-07-11 | A left atrial appendage occlusion device is provided that acts in conjunction with a wireless transponder unit. The occlusion device provides a seal of the left atrial appendage opening, while the transponder is inserted into the left atrial appendage to sense one or more physiological conditions and relay the sensed information over wireless communication. Further, all or part of the left atrial appendage may be filled using a biocompatible inert filling material injected into the left atrial appendage as part of deployment of the transponder unit. | 1. An implantable apparatus for blocking a left atrial appendage, the apparatus comprising: an occlusion device having a positioning stage in which the occlusion device is collapsed for positioning the occlusion device at an opening of the left atrial appendage, the occlusion device having a cover that in a deployed stage encloses the opening and a strut support structure that in a deployed stage fixedly engages the cover to enclose the opening;a transponder unit configured to sense one or more physiological conditions and configured to wirelessly transmit sensed measurements of the one or more physiological conditions to an external receiver, wherein the transponder unit is a multimodal device having a sensing mode in which the one or more physiological conditions are sensed and a treatment mode in which the transponder unit performs a treatment operation in the left atrial appendage; anda biocompatible, inert material in liquid phase inserted into the left atrial appendage, wherein the biocompatible, inert material freely suspends the transponder unit within the left atrial appendage. 2. The implantable apparatus of claim 1, wherein the inert material is maintained in the liquid phase within the left atrial appendage until an activation event is triggered that converts the biocompatible, inert material into a solid phase. 3. The implantable apparatus of claim 1, wherein the transponder unit is configured to simultaneously sense rhythm of the atria, pressure, transthoracic impedance, temperature, and oxygen saturation as the one or more physiological conditions. 4. The implantable apparatus of claim 1, wherein the transponder unit is further configured to simultaneously sense pH within the left atrial appendage. 5. The implantable apparatus of claim 1, wherein the transponder unit is passively powered by a power storage device within the transponder unit, the power storage device being inductively powered from an external inductive power source. 6. The implantable apparatus of claim 1, wherein the treatment operation is the application of an electrical signal to the left atrial appendage to alter the heartbeat rhythm of the heart. 7. The implantable apparatus of claim 1, wherein for the treatment operation is the release, by the transponder unit, of a pharmaceutical agent into the left atrial appendage for treatment of atrial fibrillation or heart failure. 8. The implantable apparatus of claim 1, wherein the one or more the physiological conditions comprises core body temperature. 9. The implantable apparatus of claim 1, further comprising an implantable interface unit that communicates with the transponder unit to receive reporting signals corresponding to the sensed measurements, wherein the implantable interface unit is implantable within the body of a subject. 10. The implantable apparatus of claim 9, wherein the implantable interface unit has a power supply mode in which the implantable interface unit inductively recharges the tran... | The Regents of the University of Michigan | A61F002/02 A61B005/00 A61B017/12 A61N001/372 A61B017/00 A61B005/0215 A61N001/05
US09011364 | B2 | 2015-04-21 | Methods and systems for establishing retrograde carotid arterial blood flow | 2011-03-17 | Interventional procedures on the carotid arteries are performed through a transcervical access while retrograde blood flow is established from the internal carotid artery to a venous or external location. A system for use in accessing and treating a carotid artery includes an arterial access device, a shunt fluidly connected to the arterial access device, and a flow control assembly coupled to the shunt and adapted to regulate blood flow through the shunt between at least a first blood flow state and at least a second blood flow state. The flow control assembly includes one or more components that interact with the blood flow through the shunt. | 1. A system for use in accessing and treating a carotid artery, said system comprising: an arterial access device adapted to be introduced into a common carotid artery and receive blood flow from the common carotid artery, the arterial access device including a distal sheath portion adapted to enter the common carotid artery, wherein the distal sheath portion has a distal region with a reduced luminal diameter to facilitate introduction into the common carotid artery and a proximal region having a larger luminal diameter relative to the distal region to decrease overall flow resistance through the arterial access device;a shunt fluidly connected to the arterial access device, wherein the shunt provides a pathway for blood to flow from the arterial access device to a return site;a flow control assembly coupled to the shunt and adapted to regulate blood flow through the shunt between at least a first blood flow state and at least a second blood flow state, wherein the flow control assembly includes one or more components that interact with the blood flow through the shunt; anda venous return device adapted to output blood flow wherein the venous return device is adapted to be inserted into a vein, and wherein the shunt fluidly connects the arterial access device to the venous return device such that the blood flows through the shunt from the common carotid artery to the vein. 2. A system as in claim 1, wherein the first and second blood flow state are selected from the group comprising a passive flow state, an active flow state, an aspiration state, and an off state. 3. A system as in claim 1, wherein the first blood flow state is a low flow rate and the second blood flow state is a high flow rate. 4. A system as in claim 1, wherein the flow control assembly includes a flow resistance element adapted to adjust a resistance of blood flow through the shunt. 5. A system as in claim 4, wherein the flow resistance element comprises two or more parallel flow paths of the shunt and a valve to open or close one or more of the flow paths to selectively direct blood flow through one or more of the flow paths. 6. A system as in claim 1, wherein the flow control assembly includes a controller that controls the one or more components of the flow control assembly. 7. A system as in claim 6, wherein the controller includes at least one actuator that can be operated by a user to cause a change in the blood flow state. 8. A system as in claim 7, wherein the controller includes multiple actuators. 9. A system as in claim 8, wherein the multiple actuators include an actuator that can be operated by a user to change the blood flow state from a first blood flow rate to a second blood flow rate. 10. A system as in claim 8, wherein the multiple actuators include an actuator to cause the blood flow state to move toward a zero blood flow rate. 11. A system as in claim 7, further comprising a single housing that contains the controller and the at least one actuato... | Silk Road Medical, Inc. | A61M005/00 A61B005/02 A61F002/06 A61M025/10 A61M029/02 A61M001/36 A61B017/00 A61B017/3207 A61F002/90 A61F002/954
US09014787 | B2 | 2015-04-21 | Bioabsorbable target for diagnostic or therapeutic procedure | 2010-05-28 | An implantable device has a body that is substantially rigid and has an imageable shape. The body is further bioabsorbable and may contain permanent metallic elements to aid in its imaging. When the device is implanted in a resected cavity in soft tissue, it can cause the cavity to conform substantially to a known imageable shape. The implantable device is further imageable due to its attenuation properties being different from those of soft tissue such that the boundaries of the tissue corresponding to the predetermined shape can be determined. | 1. A device for targeting external beam radiation to a region of tissue surrounding a lumpectomy cavity comprising: an implant body, the implant body being formed of a bioabsorbable polymer, and comprising a periphery; anda plurality of radiopaque markers attached to the implant body about the periphery to define orthogonal x, y, and z axes of the implant body, the orthogonal x, y, and z axes having an axial length between the plurality of radiopaque markers,wherein the implant body includes spaced apart elements that define an open architecture that permits partial encapsulation of the cavity wall around the elements upon initial placement of the implant body within the cavity while the radiopaque markers remain in position for targeting the region of tissue surrounding the lumpectomy cavity,and wherein the x, y, and z axes comprise a range of axial lengths so that the implant body can be sized to fit an irregular surgical cavity. 2. The device of claim 1, wherein the radiopaque markers comprise metallic clips. 3. The device of claim 1, wherein the bioabsorbable polymer has an absorption time of at least 2 weeks. 4. The device of claim 3, wherein the bioabsorbable polymer has an absorption time of at least 6 months. 5. The device of claim 1, wherein the bioabsorbable polymer is thermoplastic. 6. The device of claim 1, further comprising one or more protrusions for bluntly penetrating into surrounding tissue. 7. The device of claim 1, wherein the radiopaque markers allow visualization by radiography. 8. The device of claim 7, wherein the radiography includes mega-voltage x-rays. 9. The device of claim 7, wherein the radiography includes kilo-voltage x-rays. 10. The device of claim 7, wherein the radiography includes fluoroscopy. 11. A device for targeting external beam radiation to regions of target tissue surrounding a tumor resection cavity comprising: an implant body, the implant body having an open architecture and being formed of a bioabsorbable material, and comprising a periphery; anda plurality of radiopaque markers attached to the implant body about the periphery to define orthogonal x, y, and z axes of the implant body, the orthogonal x, y, and z axes having an axial length between the plurality of radiopaque markers, wherein the open architecture implant body supports a wall of the cavity yet also permits partial encapsulation of the cavity wall around the body upon initial placement of the body within the cavity, andwherein the x, y, and z axes comprise a range of axial lengths so that the implant body can be sized to fit an irregular surgical cavity. 12. The device of claim 11, wherein the radiopaque markers comprise surgical clips. 13. The device of claim 11, wherein the bioabsorbable material is a thermoplastic polymer. 14. The device of claim 11, further comprising one or more protrusions for bluntly penetrating into surrounding tissue. 15. The device of claim 11, wherein the bioabsorbable material has an absorption ... | Focal Therapeutics, Inc. | A61B005/05 A61B019/00 A61N005/10 A61B017/00
US09011328 | B2 | 2015-04-21 | Oral-esophageal-gastric device with esophageal cuff to reduce gastric reflux and/or emesis | 2010-09-09 | A nasogastric/orogastric (Ng/Og) airway protection device includes an elongate device body having a distal end for insertion into the stomach through the esophagus and a proximal end. A main lumen extends the length of the device and is configured for at least one of gastric decompression, enteral feeding and enteral medication administration. A sump port is at the distal end. A sump lumen is formed the length of the device body and configured for venting gas and preventing adherence of the device against the gastric wall. An inflatable esophageal cuff is carried by the device body mid-esophagus and an inflation lumen is formed within the device body and connects the inflatable esophageal cuff through which the esophageal cuff is inflated and deflated. Upon inflation of the esophageal cuff, emesis and/or reflux is blocked from passing out of the stomach past the esophageal cuff positioned mid-esophagus to protect a patient's airway. | 1. An esophageal airway protection system, comprising: a nasogastric/orogastric (Ng/Og) device comprising: an elongate device body having a distal end for insertion into the stomach through the esophagus and a proximal end, and having a main lumen extending the length of the device;an inflatable esophageal cuff carried by the device body mid-esophagus and an inflation lumen formed within the device body and connecting the inflatable esophageal cuff through which the esophageal cuff is inflated and deflated, wherein upon inflation of said esophageal cuff, emesis and/or reflux is blocked from passing out of the stomach past the esophageal cuff positioned mid-esophagus to protect a patient's airway;a nebulizer lumen extending along the device body and comprising a port through which medication is delivered for administrating an involuntary reflex cough test, wherein said esophageal cuff protects the airway during the involuntary reflex cough test; anda suction lumen formed within the device body and suction ports communicating with the suction lumen and configured to permit suction from the esophagus above the lower esophageal sphincter (LES);at least one electromyogram (EMG) pad configured to be attached to the lumbar region of a patient's back and obtain an EMG from involuntary cough activated paraspinal muscles; anda processing device configured to receive the EMG and process same to determine a physiological abnormality. 2. The esophageal airway protection system according to claim 1, and further comprising a nebulizer venturi connecting the nebulizer lumen and configured to deliver nebulized medication around the device body. 3. The esophageal airway protection system according to claim 1, and further comprising at least one pressure sensor located on the device body and configured to measure intra-abdominal pressure (IAP), wherein said processing device receives the IAP and correlates the IAP and EMG and involuntary reflex cough epoch. 4. The esophageal airway protection system according to claim 3, wherein said at least one pressure sensor comprises a pressure transducer and a transducer lead connecting the pressure transducer and extending to the proximal end. 5. The esophageal airway protection system according to claim 1, and further comprising at least one pH sensor carried by the device body, and said processing device receives pH measurements and processes same with EMG and IAP. 6. The esophageal airway protection system according to claim 1, and further comprising a sump port at the distal end and sump lumen formed the length of the device body and configured for venting gas and preventing adherence of the device against the gastric wall. | Pneumoflex Systems, LLC | G06F019/00 A61B005/00 A61B005/20 A61B005/0488 A61B005/08 A61B005/145
US09008394 | B2 | 2015-04-14 | Methods and apparatus for determining brain cortical thickness | 2008-11-26 | Methods and apparatus for determining brain cortical thickness are provided. One method includes determining an intensity profile at each of a plurality of cortical surface points of an imaged brain using brain tissue image data and calculating a cortical thickness based on a parametrically determined transition point of each intensity profile. | 1. A method for calculating cortical thickness from image data using at least one processor, the method comprising: determining an intensity profile of brain tissue at each of a plurality of cortical surface points of an imaged brain using brain tissue image data, the intensity profile passing through a plurality of different matter within the brain tissue;fitting a curve to the intensity profile;parametrically determining a transition point of the intensity profile by determining an inflection point of the intensity profile; andcalculating a cortical thickness based on the parametrically determined transition point of the intensity profile. 2. A method in accordance with claim 1 wherein the fitting comprises a Sigmoid fit. 3. A method in accordance with claim 1 wherein the plurality of surface points comprises predefined surface locations. 4. A method in accordance with claim 3 further comprising determining the predefined surface locations based on a predefined atlas space. 5. A method in accordance with claim 1 wherein the intensity profiles are perpendicular to the cortical surface at each of the cortical surface points. 6. A method in accordance with claim 1 further comprising determining intensity profiles for surface points having a value that exceeds a cortical thickness threshold. 7. A method in accordance with claim 6 further comprising adjusting the calculated cortical thickness based on the surface points having a value that exceeds the cortical thickness threshold. 8. A method in accordance with claim 7 wherein the adjusting comprises one of disregarding the intensity profile for the surface points having a value that exceeds the cortical thickness threshold and interpolating the calculated cortical thickness from adjacent surface points. 9. A method in accordance with claim 1 wherein the brain tissue image data comprises magnetic resonance data. 10. A method in accordance with claim 1 further comprising creating a thickness map based on the calculated cortical thicknesses. 11. A in method in accordance with claim 1, wherein the cortical thickness is calculated based on a predetermined minimum value of the curve. 12. A method in accordance with claim 1, wherein the cortical thickness is calculated based on a predetermined range disposed about the inflection point. 13. A method for calculating cortical thickness from image data using at least one processor, the method comprising: creating a one-dimensional profile of brain tissue through a plurality of surface points of a three-dimensional imaged brain, wherein the plurality of surface points comprises predefined surface locations based on a predefined atlas space, the one-dimensional profiles perpendicular to a surface of the three-dimensional imaged brain at the surface points and passing through a plurality of different matter within the brain tissue; andgenerating a cortical thickness map on the surface points based on a cortical thickness calculated from the one-dimen... | General Electric Company University of Washington | A61B005/055 A61B005/107
US09131894 | B2 | 2015-09-15 | Biological information detecting device | 2014-10-20 | Provision of a biological information detecting device capable of stably detecting a biological signal in good condition. A device body, a pair of electrode portions 26A and 26B provided in the device body and respectively contacting a biological surface and a band-shaped fixing band 30 for covering the pair of electrode portions 26A and 26B and fixing the device body to a body are provided, and a guide portion 40A which allows relative movement between each of the electrode portions 26A/26B and the fixing band 30 in an extending direction of the fixing band 30 and restricts movement in a width direction orthogonal to the extending direction is arranged between each of the electrode portions 26A/26B and the fixing band 30. | 1. A biological information detecting device comprising: a device body;a pair of electrode portions in the device body and respectively adapted to contact a biological surface;a band-shaped fixing member that covers the pair of electrode portions and is adapted to fix the device body to the biological surface; anda guide portion between each of the electrode portions and the fixing member that allows relative movement between each of the electrode portions and the fixing member in an extending direction of the fixing member and restricts movement in a width direction orthogonal to the extending direction,the guide portion having a base portion attached to the fixing member. 2. The biological information detecting device according to claim 1, wherein the guide portion includes an engaging portion on a same side as the electrode portions, and an engaged portion extending from the base portion, with which the engaging portion is engaged in the width direction. 3. The biological information detecting device according to claim 2, wherein a plurality of the engaging portions and engaged portions reside along the width direction. 4. The biological information detecting device according to claim 2, wherein a length of the engaging portion extending in the extending direction is longer than a length of the engaged portion in the extending direction. 5. The biological information detecting device according to claim 1, wherein the guide portion includes an engaging portion at a first side of the electrode portion and the fixing member and at a second side of the electrode portion and the fixing member in the width direction. | SEIKO INSTRUMENTS INC. | A61B005/0408 A61B005/00 A61B005/024 A61B005/04
US20150119698 | A1 | 2015-04-30 | Compositions Comprising Near-Infrared Fluorescent Particles And Uses Thereof For Imaging Activated Immune Cells In the CNS | 2014-12-29 | Pharmaceutical composition including nanoparticles configured for enhanced phagocytosis by phagocytic cells and labeled with a near-infrared (NIR) fluorescent probe bound to the outer surface thereof, and uses thereof in the detection of activated immune cells in the central nervous system (CNS) of a subject. | 1. A method for detecting activated phagocytic cells in the central nervous system (CNS) of a subject, the method comprising the steps of: (i) parenterally administering to a subject a pharmaceutical composition comprising nanoparticles configured for enhanced phagocytosis by phagocytic cells, the nanoparticles characterized by at least one structural or physicochemical feature that enhances their uptake by phagocytic cells compared to equivalent nanoparticles without the at least one structural or physicochemical feature, the nanoparticles further comprising a near-infrared (NIR) fluorescent probe;(ii) irradiating at least a portion of the CNS of the subject with NIR radiation having a wavelength that is absorbed by the NIR fluorescent probe; and(iii) detecting NIR fluorescence emission from the probe, wherein a locality of said fluorescence emission from the probe is indicative of a locality of activated phagocytic cells, thereby detecting activated phagocytic cells in the CNS of the subject. 2. The method of claim 1, wherein the size of the nanoparticles is in the range of about 80 nm-20 microns. 3. The method of claim 2, wherein the size of the nanoparticles is in the range of about 80 nm-1000 nm. 4. The method of claim 1, wherein the nanoparticles are charged nanoparticles. 5. The method of claim 1, wherein the nanoparticles comprise at least one targeting moiety bound to an outer surface of the nanoparticles, the moiety targeting the nanoparticles to phagocytic cells. 6. The method of claim 1, wherein the at least one structural or physicochemical feature of the nanoparticles is least one of: size in the range of about 80 nm-20 microns, negative or positive charge, and a surface-bound targeting moiety that targets the nanoparticles to phagocytic cells. 7. The method of claim 1, wherein the NIR fluorescent probe is a fluorescent dye or NIR quantum dots. 8. The method of claim 1, wherein the NIR fluorescent probe is bound to an outer surface of the nanoparticles. 9. The method of claim 1, wherein the NIR fluorescent probe is embedded within the nanoparticles. 10. The method of claim 1, wherein the nanoparticles further comprise at least one magnetic probe detectable by magnetic resonance imaging (MRI). 11. The method of claim 1, wherein the nanoparticles are capable of penetrating the blood-brain-barrier. 12. The method of claim 1, wherein the nanoparticles are selected from the group consisting of liposome nanoparticles, polymeric nanoparticles and solid lipid nanoparticles. 13. The method of claim 1, wherein the step of detecting comprises obtaining one or more images of the portion of the CNS irradiated by NIR where areas of NIR fluorescent emission are indicated. 14. The method of claim 1, wherein the step of detecting NIR fluorescence emission from the probe comprises using a microscope with appropriate filters. 15. The method of claim 1, wherein the NIR radiation has a wavelength in the range of about 700-850 nm. 16. The ... |  | A61K049/00 A61B005/00 A61B005/055
US09020192 | B2 | 2015-04-28 | Human submental profile measurement | 2013-03-13 | An imaging system captures images of a human submental profile in a dimension controlled environment and utilizes image analysis algorithms for detecting submental changes. Instead of implementing a strict posture control of a subject, the imaging system allows the subject to freely move his/her head in an up-and-down direction and a high speed camera captures this movement through a series of images at varying head-to-shoulder angles. The image analysis algorithms may accurately compare before and after images at similar head-to-shoulder angles to identify changes in a human submental profile using a series of measurements and checkpoints. | 1. A method for identifying a change in a profile comprising: receiving a plurality of profile images at different head angles caused by vertical tilting of a chin for the profile images, wherein there are at least two sets profile images with the different head angles, a first set comprises before images and a second set comprises after images;determining an angle for each of the profile images;matching one of the before images with one of the after images based on the determined angle, wherein the matching comprises identifying multiple pairs of before and after images at different angles;calculating an area of the profile, including a submental area, for both of the matched before and after images for at least one of the pairs; andidentifying changes in the matched after image when compared with the matching before image. 2. The method of claim 1 wherein the calculating the area further comprises: identifying a tip of a tragus, a tip of a nose, a tip of a chin, and a base of a neck for each of the before and after images for a matched pair of images;calculating an area bounded by at least a portion of the identified tip of the tragus, tip of the nose, tip of the chin, and base of the neck. 3. The method of claim 2 wherein the tip of the nose is identified by finding a tangent line from the nose that is perpendicular to a line through the tip of the tragus. 4. The method of claim 3 wherein the tip of the chin is identified by finding a tangent line from the chin that is perpendicular to a line through the tip of the tragus. 5. The method of claim 4 wherein the tangent line from the nose that is normal to the tip of the tragus comprises a first reference line and the tangent line from the chin that is normal to the tip of the tragus comprises a second line, further wherein the calculating the area further comprises: identifying a third reference line from the base of the neck that is perpendicular to the first reference line;identifying a fourth reference line from the tip of the chin that is perpendicular to the first reference line; andcalculating an area bounded by the third reference line, the first reference line, the fourth reference line, and the neck. 6. The method of claim 5 further comprising: normalizing the calculated areas of the profile for both of the matched before and after images, wherein the normalizing comprises dividing the calculated area by a length of the first reference line. 7. The method of claim 1 wherein the angle comprises a head-to-shoulder angle of a subject for the profile images. 8. An image analysis system for comparing a submental profile of a subject comprising: a camera for acquiring images of a subject, wherein the images comprise the submental profile of the subject when the subject's chin is tilted to vary head to shoulder angles for each of the images, further wherein the images comprise a variety of head to shoulder angles for a set of before images and for a set of after images;an image analyzer... | Access Business Group International LLC | G06K009/00 G06K009/62 A61B005/107
US09005693 | B2 | 2015-04-14 | Artificial fingerprint material, process of application, and method of evaluating fingerprint resistance qualities of a surface | 2012-12-18 | An artificial fingerprinting solution that includes a heated blend of glyceryl trioleate and artificial sebum configured to approximate the fingerprint oil of a human. The artificial fingerprinting solution may also be included in a kit that also includes an artificial fingerprint stamp that has an artificial fingerprint transfer member that imitates a human fingerprint and is capable of receiving and holding at least a portion of the artificial fingerprint solution when the artificial fingerprinting transfer member contacts the artificial fingerprint solution. | 1. A process comprising the steps of: preparing an artificial fingerprint forming material by combining at least glyceryl trioleate and an artificial sebum and heating the artificial fingerprint forming material to form the artificial fingerprint forming material, wherein the artificial fingerprint forming material is configured to approximate the natural fingerprint oil of a human;contacting the artificial fingerprint forming material with an absorbent material to form an artificial fingerprint contacting surface on at least one surface of the absorbent material;pressing an artificial fingerprinting transfer member of a stamping device into contact with the artificial fingerprint contacting surface of the absorbent material; andapplying the artificial fingerprint transfer member to a surface of an appliance by pressing the artificial fingerprint transfer member of the stamping device into contact with the surface of the appliance to transfer at least a portion of the artificial fingerprint forming material in an artificial fingerprinting pattern to the surface of the appliance. 2. The process of claim 1, wherein the step of contacting the artificial fingerprint forming material with an absorbent material comprises pouring the artificial fingerprint forming material onto the surface of a latex sponge. 3. The process of claim 1, wherein the absorbent material is a sponge and the artificial sebum is solid when combined with the glyceryl trioleate prior to the heating step. 4. The process of claim 3, wherein the sponge is a latex sponge and the surface of the appliance is a stainless steel surface. 5. The process of claim 1, wherein the step of applying the artificial fingerprint transfer member to a surface of an appliance comprises stamping up to about 5 different appliance surfaces after once pressing the stamping device onto the fingerprinting blend contacting surface of the absorbent material and wherein the step of evaluating the visibility of the artificial fingerprint pattern on the surface of the appliance is conducted by a potential purchaser or a plurality of appliances on a sales floor. 6. The process of claim 1 further comprising the steps of: cleaning the artificial fingerprint transfer member by contacting the artificial fingerprint transfer member with a solvent; anddrying the artificial fingerprint transfer member using a lint free cloth. 7. The process of claim 1, wherein the heated dissolved fingerprinting blend of glyceryl trioleate and artificial sebum are present in a ratio range by weight of from about 1:1 to about 2:1 and the surface of the appliance is a stainless steel surface. 8. The process of claim 7, wherein the heated dissolved fingerprinting blend of glyceryl trioleate and artificial sebum are present in a ratio range by weight of from about 1.75:1. 9. The process of claim 1, wherein the step of preparing the artificial fingerprint forming material includes combining at least the glyceryl trioleate and the art... | Whirlpool Corporation | A61B005/103 A61B005/117 C09D005/00 B05C017/12
US09014797 | B2 | 2015-04-21 | Electrical impedance myography | 2012-08-29 | Electrical impedance myography (EIM) can be used for the assessment and diagnosis of muscular disorders. EIM includes applying an electrical signal to a region of tissue and measuring a resulting signal. A characteristic of the region of tissue is determined based on the measurement. Performing EIM at different frequencies and/or different angular orientations with respect to a muscle can aid in the assessment and diagnosis. Devices are described that facilitate assessment and diagnosis using EIM. | 1. A method of assessing a condition of a region of muscle tissue, the method comprising acts of: applying a plurality of electrical current signals to the region of muscle tissue, a first electrical current signal in the plurality of electrical current signals being applied at a first orientation, the first orientation being aligned with fibers of a muscle in the region of muscle tissue, and each other electrical current signal in the plurality of electrical current signals being applied to the region of muscle tissue at an angle with respect to first orientation;obtaining a plurality of electrical voltage signals, each electrical voltage signal in the plurality of electrical voltage signals resulting from applying a respective one of the electrical current signals in the plurality of electrical current signals;determining at least one electrical property of the region of muscle tissue at each orientation of the plurality of orientations to determine an electrical property profile; andassessing the condition of the region of muscle tissue based, at least in part, on the at least one electrical property, by comparing the determined electrical property profile with a signature profile of the muscle tissue. 2. The method of claim 1, wherein the act of applying the plurality of electrical current signals to the region of muscle tissue includes an act of applying at least one electrical current signal in a direction perpendicular to the first orientation. 3. The method of claim 2, wherein the act of applying the plurality of electrical current signals to the region of muscle tissue includes an act of applying at least one electrical current signal in a direction parallel to the first orientation and applying at least one electrical current signal at least every 30 degrees rotation from the first orientation over a range of 180 degrees. 4. The method of claim 1, wherein the at least one electrical property is selected from the group consisting of resistance, reactance, and phase. 5. The method of claim 1, wherein the act of applying the plurality of electrical current signals includes an act of applying a plurality of electrical current signals, each at a respective one of a plurality of frequencies at each orientation. 6. The method of claim 5, wherein the act of obtaining the plurality of electrical voltage signals includes an act of obtaining at least one electrical voltage signal at each of the plurality of frequencies at each orientation and the act of determining the at least one electrical property includes an act of determining at least one property of the region of muscle tissue at each of the plurality of frequencies at each orientation. 7. The method of claim 1, wherein the at least one electrical property includes a resistance of the region of muscle tissue at the respective orientation. 8. The method of claim 1, wherein the at least one electrical property includes a reactance of the region of muscle tissue at the respective orient... | Beth Israel Deaconess Medical Center, Inc. Northeastern University | A61B005/0488 A61B005/053
US20150093814 | A1 | 2015-04-02 | SYSTEM, AN APPARATUS AND A COMPUTER PROGRAM PRODUCT FOR OBTAINING AN INFORMATION RELATED TO EOSINOPHILIC AIRWAY INFLAMMATION | 2014-09-16 | The present invention provides a system adapted to obtain an information related to eosinophilic airway inflammation. The system comprises a processor and a memory which is under control of said processor. The memory comprises software instructions adapted to enable the computer system to perform operations comprising: receiving an information related to an amount of at least one marker selected from the group consisting of CXCL9 and CCL27 in a blood sample of a subject; and obtaining an information related to eosinophilic airway inflammation in the subject based on the measured amount. | 1. A system adapted to obtain an information related to eosinophilic airway inflammation, comprising: a processor, anda memory, under control of said processor, including software instructions adapted to enable the computer system to perform operations comprising:receiving an information related to an amount of at least one marker selected from the group consisting of CXCL9 and CCL27 in a blood sample of a subject; andobtaining an information related to eosinophilic airway inflammation in the subject based on the measured amount. 2. The system according to claim 1, wherein the operations further comprises comparing the measured amount with a predetermined threshold, andthe information related to eosinophilic airway inflammation in the subject is obtained based on the comparison result. 3. The system according to claim 1, wherein the information related to eosinophilic airway inflammation in the subject is an information to suggest that the subject have eosinophilic airway inflammation or an information to suggest that the subject do not have eosinophilic airway inflammation. 4. The system according to claim 1, wherein an information related to the measured amounts of markers CCL27 and CXCL9 in the blood sample of the subject are received, andthe information related to eosinophilic airway inflammation in the subject is obtained based on the measured amounts. 5. The system according to claim 4, wherein the operations further comprises: obtaining a predictive value from a multiple logistic regression model based on the measured amounts of CCL27 and CXCL9; and comparing the predictive value to a predetermined threshold, andthe information related to eosinophilic airway inflammation in the subject is obtained based on the comparison result. 6. The system according to claim 1, wherein the operations further comprises receiving an information related to an amount of IL-25 marker in the blood sample, andthe information related to eosinophilic airway inflammation in the subject is obtained based on the amount of at least one marker selected from the group consisting of CCL27 and CXCL9 and the amount of IL-25 marker. 7. The system according to claim 1, wherein the information related to the amounts of markers CXCL9 and CCL27 in the blood sample are received,the operations further comprises receiving an information related to an amount of IL-25 in the blood sample, andthe information related to eosinophilic airway inflammation in the subject is obtained based on the measured amounts of CCL27, CXCL9, and IL-25. 8. The system according to claim 1, wherein the blood sample is whole blood, blood serum or blood plasma. 9. An apparatus for obtaining an information related to eosinophilic airway inflammation, comprising: a measurement unit which obtains an information related to an amount of at least one marker selected from CXCL9 and CCL27 in a blood sample of a subject;an information processing unit which obtains an information related to eosinophilic ai... | SYSMEX CORPORATION | G01N033/68 A61B005/08
US20150099952 | A1 | 2015-04-09 | APPARATUS, SYSTEMS, AND METHODS FOR CARDIOPULMONARY MONITORING | 2013-10-04 | Systems, methods, and computer executable instructions for monitoring a patient's cardiopulmonary status and/or providing feedback-based control regarding the same. Such methods include, and such systems are configured for, determining a cardiopulmonary status based upon measured data, e.g., from a plurality of sensors, comparing the determined cardiopulmonary status with input data, e.g., input data indicating a target cardiopulmonary status, and providing a result signal based upon the comparison. The result signal may include a display signal for displaying an indication of the result of the comparison, an audio alert signal for audibly provided an indication of the result of the comparison, and/or a control signal for controlling an exercise apparatus in accordance with the result of the comparison. | 1. A system, comprising: a plurality of sensors, each sensor configured to measure at least one cardiopulmonary parameter and to provide measured data relating to the at least one cardiopulmonary parameter;at least one input device configured to provide input data indicating a target cardiopulmonary status;a monitoring device configured to: receive the measured data from each of the plurality of sensors,receive the input data from the at least one input device,determine a cardiopulmonary status based upon the measured data,compare the determined cardiopulmonary status with the input data, andprovide a result signal based upon the comparison; andat least one output device configured to receive the result signal and indicate a relationship between the determined cardiopulmonary status and the target cardiopulmonary status. 2. The system according to claim 1, wherein the at least one output device includes a display configured to visually display the indication of the relationship between the determined cardiopulmonary status and the target cardiopulmonary status. 3. The system according to claim 1, wherein the at least one output device includes a speaker configured to audibly output the indication of the relationship between the determined cardiopulmonary status and the target cardiopulmonary status. 4. The system according to claim 1, wherein the plurality of sensors includes at least one of: a heart rate monitor;a respiratory rate monitor;a capnography sensor; anda pulse oximeter. 5. The system according to claim 1, wherein the plurality of sensors provide the measured data to the monitoring device wirelessly. 6. The system according to claim 1, wherein the monitoring device is integrated into an exercise apparatus. 7. The system according to claim 6, wherein at least one of the output devices is integrated into the exercise apparatus, and wherein the indication of the relationship between the determined cardiopulmonary status and the target cardiopulmonary status is visually displayed on a display of the exercise apparatus. 8. The system according to claim 1, wherein the determined cardiopulmonary status is an index value. 9. The system according to claim 8, wherein the target cardiopulmonary status is a target index value or a target index value range. 10. The system according to claim 1, wherein the monitoring device provides a control signal for controlling an exercise apparatus based upon the comparison. 11. A non-transitory computer readable recording medium storing computer executable instructions to perform a method, comprising: determining a cardiopulmonary status of a patient that is using an exercise apparatus;comparing the determined cardiopulmonary status of the patient with a target cardiopulmonary status; andcontrolling the exercise apparatus in accordance with a result of the comparison. 12. The non-transitory computer readable recording medium of claim 11, wherein controlling the exercise apparatus includes at least o... | COVIDIEN LP | A61B005/0205 A61B005/1455
US20150100067 | A1 | 2015-04-09 | METHODS AND SYSTEMS FOR COMPUTER-GUIDED PLACEMENT OF BONE IMPLANTS | 2014-10-08 | The present technology relates generally to systems and methods for computer-guided placement of bone implants. In some embodiments, for example, a method of computer-guided surgical insertion of an implant into a target bone includes imaging the target bone to obtain three-dimensional (3D) image data, and, based on the 3D image data, determining an entry point and trajectory for insertion of the implant. The method also includes mapping the 3D image data, the entry point, and the trajectory into a surgical field, followed by instructing a clinician to insert the implant into the target bone based on the determined entry point and trajectory. | 1. A method of computer-guided surgical insertion of an implant into a scaphoid positioned in a surgical field, the method comprising: receiving three-dimensional (3D) image data of the scaphoid;based on the 3D image data, automatically determining an optimal entry point and trajectory for insertion of the implant into the scaphoid;mapping the 3D image data, the entry point, and the trajectory into the surgical field; androbotically positioning a guiding element adjacent to the scaphoid based on the determined entry point and trajectory. 2. The method of claim 1 wherein the 3D image data of the scaphoid comprises 3D image data obtained via at least one of: computed tomography (CT), magnetic resonance imaging (MRI), and ultrasound. 3. The method of claim 1 wherein determining the entry point and the trajectory comprises non-linear constrained optimization of the position and entry point of the implant with respect to the scaphoid. 4. The method of claim 1 wherein mapping the 3D image data, the entry point, and the trajectory into the surgical field comprises: detecting a position of a portion of the scaphoid in the surgical field; andbased on the detected position of the portion of the scaphoid, mapping the 3D image data, the entry point, and the trajectory into the surgical field. 5. The method of claim 4 wherein detecting the position of the portion of the target bone comprises tracing a surface of the target bone with an optical probe. 6. The method of claim 4 wherein detecting the position of the portion of the target bone comprises detecting a position of one or more fiducial markers in or on the target bone 7. A method of computer-guided surgical insertion of an implant into a target bone positioned in a surgical field, the method comprising: receiving three-dimensional (3D) image data of the target bone;based on the 3D image data, automatically determining an entry point and trajectory for insertion of the implant into the target bone;mapping the 3D image data, the entry point, and the trajectory into a surgical field; andinstructing a clinician to insert the implant based on the determined entry point and trajectory. 8. The method of claim 7 wherein the target bone comprises a bone of the hand, foot, or spine, and wherein the implant comprises a bone screw. 9. The method of claim 7 wherein determining the entry point and the trajectory comprises non-linear constrained optimization of the position and entry point of the implant with respect to the target bone. 10. The method of claim 9 wherein the non-linear constrained optimization of the position of the implant is configured to maximize purchase of the implant within the target bone. 11. The method of claim 7 wherein mapping the 3D image data, the entry point, and the trajectory in the surgical field comprises: detecting a position of a portion of the target bone in the surgical field; andbased on the detected position of the portion of the target bone, mapping the 3D image data... |  | A61B019/00 A61B005/06
US20150119692 | A1 | 2015-04-30 | NON-INVASIVE EVALUATION OF FIT AND SIZING OF DEVICE PRIOR TO IMPLANT | 2014-10-21 | Maximum and minimum dimensional characteristics of a conduit are determined by imaging a portion of the conduit into which an expandable medical device is to be implanted at appropriate points in the cardiac cycle (or other suitable cycle, such as the respiratory cycle, or at other suitable times). The dimensional characteristics of the conduits within the portion of interest may be evaluated and compared to the maximum and minimum dimensional characteristics of the medical device to be implanted in the conduit to determine whether the medical device is of an appropriate size for properly fitting in the conduit. | 1. A non-invasive method for determining whether an expandable medical device is appropriate for implanting in a conduit of patient, comprising: imaging a portion of the conduit of the patient into which the medical device is to be implanted, wherein the imaging is performed during a plurality of portions of the cardiac cycle including (i) a portion of the cardiac cycle at which one or more dimensional characteristics of the conduit are at or near minimums and (ii) a portion of the cardiac cycle at which the one or more dimensional characteristics of the conduit are at or near maximums;deriving, from the imaging, minimum and maximum dimensional characteristics of the conduit at a plurality of locations along a length of the portion of the conduit; anddetermining that the medical device is appropriate for implantation if the maximum and minimum dimensional characteristics of the conduit at the predetermined locations along the length of the conduit are within predetermined ranges of maximum, expanded and minimum, contracted dimensional characteristics of the medical device at predetermined locations along the length of the medical device. 2. A method according to claim 1, wherein the medical device is a transcatheter medical device. 3. A method according to claim 1, wherein the medical device comprises a prosthetic heart valve device having a proximal inflow region and a distal outflow region. 4. A method according to claim 3, wherein the conduit comprises a heart valve. 5. A method according to claim 4, wherein imaging comprises capturing image data at or near 30% phase and at or near 90% phase of a cardiac cycle of the patient. 6. A method according to claim 4, wherein the medical device is determined to be appropriate for implantation if the maximum dimensional characteristic of the conduit at a predetermined location along the length of the conduit is 60% to 95% of the maximum dimensional characteristic of the medical device at a location along a distal outflow portion of the medical device having the largest dimensional characteristic of the distal outflow portion of the medical device. 7. A method according to claim 4, wherein the medical device is determined to be appropriate for implantation if the maximum dimensional characteristic of the conduit at a predetermined location along the length of the conduit is 85% or less than the maximum dimensional characteristic of the medical device at a location along a distal outflow portion of the medical device having the largest dimensional characteristic of the distal outflow portion of the medical device. 8. A method according to claim 4, wherein the medical device is determined to be appropriate for implantation if the maximum dimensional characteristic of the conduit at a predetermined location along the length of the conduit is 60% to 90% of the maximum dimensional characteristic of the medical device at a location along a proximal inflow portion of the medical device having the largest... |  | A61B005/00 A61B005/055 A61B006/00 A61B006/03 A61B019/00 A61B008/08
US20150094566 | A1 | 2015-04-02 | METHOD OF CONTROLLING ROUTE OF ANGIOCATHETER USING OPTICAL COHERENCE TOMOGRAPHY AND ANGIOGRAPHY APPARATUS FOR PERFORMING THE SAME | 2014-09-30 | Provided is a method of controlling an angiocatheter route using OCT. The method includes inserting a catheter into a blood vessel of a test object, injecting a dye into the blood vessel and capturing an X-ray image, acquiring a three-dimensional OCT image of a vicinity around the catheter, determining a position of the catheter within the blood vessel using the three-dimensional OCT image and the X-ray image, and displaying the position of the catheter on the X-ray image. | 1. A method of imaging a catheter using optical coherence tomography (OCT), the method comprising: inserting a catheter into a blood vessel of a test object;injecting a dye into the blood vessel and capturing an X-ray image;acquiring a three-dimensional OCT image of a vicinity around the catheter;determining a position of the catheter within the blood vessel using the three-dimensional OCT image and the X-ray image; anddisplaying the position of the catheter on the X-ray image. 2. The method of claim 1, further comprising: controlling a movement route through the blood vessel of the catheter on the basis of the displayed position. 3. The method of claim 1, wherein the determining of the position of the catheter comprises: matching the three-dimensional OCT image and the X-ray image with each other by comparing shapes of the blood vessels shown in the three-dimensional OCT image with shapes of the blood vessels shown in the X-ray image, anddetermining a position of the catheter in the blood vessel shown in the X-ray image based on the position of the catheter in the three-dimensional OCT image. 4. The method of claim 3, wherein the matching of the three-dimensional OCT image and the X-ray image comprises: matching the three-dimensional OCT image and the X-ray image by comparing boundary patterns of the blood vessels shown in the three-dimensional OCT image and the X-ray image. 5. The method of claim 3, wherein the matching of the three-dimensional OCT image and the X-ray image comprises: matching the three-dimensional OCT image and the X-ray image by comparing gradients and the degrees of bending of the blood vessels shown in the three-dimensional OCT image and the X-ray image. 6. The method of claim 4, wherein the matching of the three-dimensional OCT image and the X-ray image comprises: matching the three-dimensional OCT image and the X-ray image by segmenting the blood vessels shown in the three-dimensional OCT image and the X-ray image into a plurality of portions and then comparing the segmented portions with each other. 7. The method of claim 5, wherein the matching of the three-dimensional OCT image and the X-ray image comprises: matching the three-dimensional OCT image and the X-ray image by segmenting the blood vessels shown in the three-dimensional OCT image and the X-ray image into a plurality of portions and then comparing the segmented portions with each other. 8. The method of claim 3, wherein the three-dimensional OCT image is a blood vessel image constituted by at least one of a three-dimensional OCT image taken continuously over time and an OCT image showing a cross-section of the blood vessel image taken in one direction. 9. The method of claim 1, further comprising: determining a position and a state of a lesion within the blood vessel using the three-dimensional OCT image; anddisplaying the position and the state of the lesion on the X-ray image. 10. The method of claim 1, further comprising: injecting a dye into a reg... | SAMSUNG ELECTRONICS CO., LTD. | A61B005/00 A61K049/04 A61B006/00 A61M005/00 A61B019/00 A61M025/01
US20150105608 | A1 | 2015-04-16 | Infant Sleeping Aid and Infant-Bed Accessory | 2014-10-14 | A method and system for controlling an infant-bed accessory is disclosed. The system employs collected information associated with the infant or the caregiver to initiate controls of the infant-bed accessory without the user's interaction. | 1. A method of controlling an infant mobile, the method comprising: connecting the mobile to a network;transmitting information between a personal computing device and the infant mobile through the network; andchanging the state of the infant mobile based on the transmitted information. 2. The method according to claim 1, wherein the infant mobile includes at least one of, a motor to move a rotary member, a lamp, an LED, a projector, or a speaker. 3. The method according to claim 2, wherein the at least one lamp, LED, or projector is configurable in intensity, color, or pattern. 4. The method according to claim 1, wherein the network is a home wireless network, a cellular network, or a point-to-point connectivity with a personal computing device. 5. The method according to claim 1, wherein the infant mobile includes an electronic relay for powering an electrical outlet. 6. An infant-bed accessory comprising: a sensory-stimulus member configured to be placed in proximity to the subject's bed, the sensory-stimulus member having at least one configurable electrically-actuated output selected from a group consisting of lights, sounds, and motion;a controller operatively connected to the sensory-stimulus member to control the at least one configurable electrically-actuated output,wherein the controller is configured to (i) receive signals associated with an awake state or a sleep state of the subject and to (ii) cause a sequence of the configurable electrically-actuated output that has a determined highest likelihood of lulling the subject to sleep based on the received signals. 7. The infant-bed accessory according to claim 6, wherein the controller determines the sequence by: maintaining a record, in memory, of a plurality of values associated with a running-configuration of the configurable electrically-actuated output, the controller updating the plurality of values based on a time for the subject to fall asleep while the running-configuration is initiated. 8. The infant-bed accessory according to claim 6, wherein the controller includes a memory configured to store a control sequence for the plurality of lights, the sequence including at least one parameter selected from a group of parameters associated with a light's color, a light's intensity, and a light's pattern. 9. The infant-bed accessory according to claim 6, wherein the sensory-stimulus member includes an electronic speaker operatively connected to and controlled by the controller, and wherein the controller includes a memory for storing at least one audio sequence to output to the electronic speaker. 10. The infant-bed accessory of claim 9, wherein the controller is configured to receive an audio file over a communication network, the controller storing the received audio file in the memory as a stored audio sequence to output to the electronic speaker. 11. The infant-bed accessory according to claim 6, further comprising: a switch member for gating power to an AC socket, the ... |  | A61M021/02 A63H033/00 A61B005/00 A61B005/11 A61B005/01
US09010634 | B2 | 2015-04-21 | System and method for linking patient data to a patient and providing sensor quality assurance | 2009-06-30 | The present disclosure is generally directed to maintaining sensor quality standards and/or preventing improper remanufacture of sensors, such as pulse oximetry sensors. Present embodiments may include a system for facilitating the monitoring of physiologic conditions that includes an optical reader configured to translate an optical machine-readable representation of data associated with a patient into electronic data, a memory device configured to receive and store the electronic data after an initial reading of the machine-readable representation of data by the optical reader, and a processor configured to associate the electronic data with historical data obtained from the patient and limit access to the historical data based on whether the optical reader provides matching electronic data based on a subsequently read optical machine-readable representation of data when predefined conditions are met. | 1. A system for facilitating the monitoring of physiologic conditions, comprising: an optical reader configured to translate an optical machine-readable representation of data associated with a patient into electronic data;a memory device configured to receive and store the electronic data after an initial reading of the machine-readable representation of data by the optical reader; anda processor configured to associate the electronic data with historical data obtained from the patient and limit access to the historical data based on whether the optical reader provides matching electronic data based on a subsequently read optical machine-readable representation of data when predefined conditions are met. 2. The system of claim 1, further comprising a patient identification tag, wherein the optical machine-readable representation of data is on the patient identification tag. 3. The system of claim 2, wherein the patient identification tag is configured to attach to the patient to associate the optical machine-readable representation of data with the patient. 4. The system of claim 3, wherein the patient identification tag comprises a sensor, and wherein the sensor comprises the memory device. 5. The system of claim 1, wherein the subsequently read optical machine-readable representation of data comprises the optical machine-readable representation of data. 6. The system of claim 1, wherein the predefined conditions comprise a condition wherein a sensor including the memory device is activated. 7. The system of claim 1, wherein the memory device comprises a memory component of a pulse oximetry sensor. 8. The system of claim 1, wherein the memory device comprises a memory component of a central computing system. 9. The system of claim 1, wherein the processor is configured to encode the historical data based on the electronic data such that access is limited to the historical data without the matching electronic data to decode the historical data. 10. The system of claim 1, wherein the processor is configured to prevent functioning with a sensor including the memory device based on whether the optical reader provides matching electronic data based on the subsequently read optical machine-readable representation of data when predefined conditions are met. 11. The system of claim 1, wherein the processor is a component of a pulse oximeter or a pulse oximetry sensor. 12. The system of claim 1, wherein the optical machine-readable representation of data is printed with a first material that is initially visible and a second material that is configured to become visible when exposed to air, sterilization chemicals, certain types of radiation utilized in sterilization, and/or skin. 13. The system of claim 1, wherein all or a portion of a material utilized to print the optical machine-readable representation of data is surrounded by material configured to become visible when exposed to radiation and/or chemicals associated with sterilization. ... | Covidien LP | G06K007/01 G06K017/00 A61B005/1455
US09011333 | B2 | 2015-04-21 | Wireless molecular sensor system and process | 2011-05-11 | Wireless molecular sensor methods and systems integrate radio frequency (RF) technology to interrogate, power, operate and/or readout signals corresponding to levels of molecules of interest from microelectromechanical systems (MEMS) implanted within the body. Various alternative embodiments are disclosed. | 1. A system for wireless detection of an analyte in vivo, comprising an implantable sensor and an external reader, said sensor comprising at least one microelectromechanical system (MEMS) device sensing the analyte, said MEMS device coupled to an integrated circuit for communicating with the reader,said reader transmitting radio frequency (RF) energy powering the sensor and receiving RF signals from the sensor related to changes in the MEMS device reflecting levels of analyte,wherein the MEMS device is a microcantilever, andwherein the system determines analyte levels by measuring changes in amplitude of oscillation of the MEMS device. 2. The system of claim 1, wherein the MEMS device is a dual beam microcantilever. 3. The system of claim 1, wherein the MEMS device is coated on one or more surfaces with at least one coating agent. 4. The system of claim 3, wherein one or more smooth surfaces of the MEMS device are treated to increase surface area for the coating agent. 5. The system of claim 3, wherein the coating agent is a boronic acid-based chemical. 6. The system of claim 3, wherein the coating agent is an artificial receptor. 7. The system of claim 6, wherein the artificial receptor is used in combination with a competitive binding molecule. 8. The system of claim 7, wherein the competitive binding molecule is at least one of a dextran and a dendrimer. 9. The system of claim 1, wherein the sensor further comprises a semi-permeable membrane positioned between the MEMS device and bodily fluids. 10. The system of claim 1, wherein the system determines analyte levels by measuring changes in amplitude of oscillation of the MEMS device. 11. The system of claim 1, wherein the reader transmits and receives RF energy in the KHz range. 12. The system of claim 1, wherein the analyte is glucose. 13. The system of claim 1, wherein said integrated circuit further comprises one or more of: an antenna, a power harvesting component, a clock component, a signal detection component, an analog to digital converter component, and an RF modulation component. | VeriTeQ Acquisition Corporation | A61B005/05 A61B005/145 A61B005/00
US09008742 | B2 | 2015-04-14 | Constituent concentration measuring apparatus and constituent concentration measuring apparatus controlling method | 2012-11-05 | An object of the present invention is to provide a noninvasive constituent concentration measuring apparatus and constituent concentration measuring apparatus controlling method, in which accurate measurement can be performed by superimposing two photoacoustic signals having the same frequency and reverse phases to nullify the effect from the other constituent occupying large part of the object to be measured. The constituent concentration measuring apparatus according to the invention includes light generating means for generating two light beams having different wavelengths, modulation means for electrically intensity-modulating each of the two light beams having different wavelengths using signals having the same frequency and reverse phases, light outgoing means for outputting the two intensity-modulated light beams having different wavelengths toward a test subject, and acoustic wave detection means for detecting an acoustic wave generated in the test subject by the outputted light. | 1. A constituent concentration measuring apparatus comprising: light generating means for generating light;light modulation means for electrically intensity-modulating the light at a constant frequency;light outgoing means for outputting the intensity modulated light toward a test subject;an acoustic wave generator that outputs an acoustic wave;acoustic wave detection means for detecting a photoacoustic signal emitted from the test subject, which is irradiated with the intensity modulated light, as an actual signal, and for detecting an intensity of the acoustic wave output by the acoustic wave generator and transmitted through the test subject as a reference signal;drive means for varying a position of at least one of the acoustic wave generator, the light outgoing means, and the acoustic wave detection means; andcontrol means for controlling the drive means to detect plural reference signals from a plurality of positions, analyzing the plurality of reference signals to determine an optimum propagation path having minimized reflection/scattering characteristics, and detecting the actual photoacoustic signal from the position corresponding with the optimum propagation path. 2. The constituent concentration measuring apparatus as claimed in claim 1, wherein the control means is further configured for: subsequent to detecting the plurality of reference signals and determining the optimum propagation path, controlling the drive means to position at least one of the acoustic wave generator, the light outgoing means, and the acoustic wave detection means such that the photoacoustic signal emitted from the test subject propagates in the optimum propagation path, and causing the light outgoing means to irradiate the test subject with the intensity modulated light for detecting the actual photoacoustic signal. 3. The constituent concentration measuring apparatus as claimed in claim 1, wherein the control means is further configured for: in addition to the reference signal, detecting a photoacoustic signal for each of the plurality of positions; andselecting the photoacostic signal corresponding with the optimum propagation path as the actual photoacoustic signal. 4. A constituent concentration measuring apparatus as claimed in claim 1, wherein the light outgoing means is fixed to the acoustic wave generator so as to keep a relative position to the acoustic wave generator. 5. A constituent concentration measuring apparatus as claimed in claim 1, further comprising: pressing means for pressing the acoustic wave generator and the acoustic wave detection means against the test subject with a pressing force whose pressure can be controlled. 6. A constituent concentration measuring apparatus as claimed in claim 1, wherein the acoustic wave generator is placed in proximity of the intensity modulated light outputted from the light outgoing means. 7. A constituent concentration measuring apparatus as claimed in claim 1, wherein the acoustic wave generator c... | Nippon Telegraph and Telephone Corporation | A61B005/1455 A61B005/00 A61B005/145 G01N021/17 G01N029/24 G01N029/44 A61B005/1495
US09016875 | B2 | 2015-04-28 | All-protein implantable, resorbable reflectors | 2010-07-20 | The invention provides for compositions and process for fabricating an optical reflector constructed from biocompatible and bioresorbable silk fibroin proteins. For example, the silk retroreflectors may be built based on millimeter size microprism arrays to rotate the image plane of imaged cortical layers, thus enhancing the amount of photons that are detectable in the reflected direction when inserted in a sample to be analyzed, and ultimately increasing in contrast ratio in multiphoton microscopy. Such device can be used as a label-free, biocompatible, bioresorbable, implantable device for various applications ranging from medical imaging/diagnostics, drug/therapeutic delivery, to food chain safety and environmental monitoring. | 1. A process for fabricating a silk reflector, comprising: replicating from a master pattern having a reflective element or an array of reflective elements onto a surface of a silk film, wherein the reflective element comprises a microprism. 2. The process of claim 1, further comprising: dispersing reflective particles in the silk film. 3. The process of claim 1, further comprising: adding at least one active agent to the silk film. 4. The process of claim 1, further comprising: functionalizing the silk film with an active group. 5. The process of claim 3, wherein the reflectivity of the silk reflector is modulated by the addition of the at least one active agent to the silk film. 6. A silk reflector comprising at least one layer of silk film, wherein a reflective element or an array of reflective elements is formed onto the surface of the silk film layer, and wherein the reflective element comprises a microprism. 7. The silk reflector of claim 6, further comprising reflective particles dispersed in the silk film. 8. The silk reflector of claim 6, further comprising at least one active agent in the silk film. 9. The silk reflector of claim 6, wherein the silk film is functionalized with an active group. 10. The silk reflector of claim 8, wherein the reflectivity of the silk reflector is modulated by addition of the active agent to the silk film. 11. The silk reflector of claim 8, wherein the reflectivity of the silk reflector is modulated by releasing the active agent from the silk film. 12. The silk reflector of claim 6, wherein the silk reflector is retroreflective. 13. The silk reflector of claim 6, characterized by an intensity of reflectivity enhanced by at least about 40% when the silk reflector is in an irregular scattering medium. 14. The silk of claim 13, wherein the scattering medium is ambient environment, water, liquids, suspensions, or gels, and wherein a thickness of the scattering medium blocking the silk reflector from a detection source is about 0-10 cm. 15. The silk reflector of claim 13, wherein the scattering medium is a tissue or organ, and wherein a thickness of the scattering medium blocking the silk reflector from a detection source is about 0-2 mm. 16. An implantable silk reflector having optical utility for in vivo operation, comprising: at least one layer of silk film having a reflective element or an array of reflective elements formed onto the surface of the silk layer, wherein the reflective element comprises a microprism, and wherein the silk reflector is biocompatible and bioresorbable. 17. The implantable silk reflector of claim 16, further comprising at least one active agent in the silk film. 18. The implantable silk reflector of claim 16, wherein the silk film is functionalized with an active group. 19. The implantable silk reflector of claim 16, wherein the reflectivity of the implantable silk reflector is modulated by addition of the active agent to the silk film or functionalization of the ... | Tufts University/Trustees of Tufts College | G02B005/124 A61B005/00 A61L027/22
US09008756 | B2 | 2015-04-14 | Mapping system and method for mapping a target containing tissue | 2010-12-09 | A mapping system (200) including: (a) at least one external marker (210,212,214,216) adapted for positioning outside a target (520) to define a target context; (b) at least one target marker (230) adapted for positioning with the target; (c) a data acquisition tool (221) configured to provide position coordinates for at least one data point (220) at the target (520); and (d) a registration module (300) adapted to output position coordinates of said at least one data point relative to at least a portion of the target context. | 1. A mapping system for mapping a target, the system comprising: (a) at least two markers adapted to be differently positioned with respect to a target mass being mapped, said at least two markers comprising: (i) at least one external marker adapted for positioning outside the target mass and defining a target context that indicates a target position and orientation with respect to a surrounding area around said target mass, and(ii) at least one target marker adapted for fixed positioning on the target mass, within the target mass, or at a fixed spatial relationship with respect to the target mass;(b) a data acquisition module configured to provide data indicative of measured position coordinates for at least one data point at said target mass; and(c) a registration module connected to the data acquisition module and adapted to (i) receive said data indicative of the position coordinates for the at least one data point; (ii) determine, by utilizing position data of the at least one target marker relative to the at least one external marker, position coordinates of said at least one data point relative to at least a portion of said target context; and (iii) generate output data indicative of a location relative to said surrounding area, said location matching said data point at said target mass and being different therefrom. 2. A system according to claim 1, wherein said at least one data point at said target mass corresponds to at least one point on an exposed surface of said target mass. 3. A system according to claim 1, wherein said position coordinates of said at least one data point provided by said data acquisition module are defined relative to said at least one target marker. 4. A system according to claim 1, wherein said at least one external marker comprises at least three external markers. 5. A system according to claim 1, wherein said registration module comprises: a context determination module configured to (1) determine position coordinates of said at least one target marker relative to said at least one external marker, and (2) generate first output data indicative of said position coordinates;a data receiver module configured to (1) receive, from said data acquisition module, second data of position coordinates for the at least one data point relative to said at least one target marker, and (2) generate corresponding second output data; andan analytic circuitry comprising a data processor module configured to receive and process said first and second output data and determine coordinates of said at least one data point relative to the at least one portion of said target context. 6. A system according to claim 1, wherein said data acquisition module is configured to provide the position coordinates indicative of vectorial position information comprising a distance, an angle of elevation and an angle of rotation for said at least one data point at said target mass. 7. A system according to claim 1, wherein said data acquisitio... | Dune Medical Devices Ltd. | A61B005/00 A61B019/00
US09000933 | B2 | 2015-04-07 | Automated allergy alerts | 2011-05-12 | Devices, systems, and methods are disclosed which relate to utilizing a wireless communication device which receives allergy information from network nodes. The wireless communication device contains an allergy profile for the user. When the wireless communication device receives allergy information this allergy profile is referenced to determine if any allergens near the user may cause a problem for the user. If allergens exist to which the user is allergic, a visual, aural, and/or tactile alert is output on the wireless communication device. | 1. A wireless communication device, comprising: a memory to store instructions; anda processor coupled to the memory, wherein responsive to executing the instructions, the processor performs operations comprising: receiving an allergy announcement from a server via a network, the announcement identifying an allergen present at a first location corresponding to a network node of a plurality of network nodes in communication with the server, the server being at a second location remote from the first location and from the wireless communication device,determining that the allergen present at the first location is in an allergy profile of a user stored in the memory at the wireless communication device, wherein the allergy profile includes information regarding a sensitivity of the user to allergens;determining an approximate distance of the wireless communication device from the first location responsive to receiving the allergy announcement, andalerting the user of the first location and the allergen, in accordance with the allergy profile and the approximate distance,wherein the allergen is included in an allergen database referenced by the server, andwherein the allergen database includes updates received at the server via the network regarding allergens present at respective locations of the network nodes, the updates provided by personnel at each of the locations having first-hand knowledge of the allergens present at that location. 2. The device in claim 1, wherein the allergy announcement is received from a network node in communication with the server, and wherein the network comprises one of a short-range local-area or a wide-area network. 3. The device in claim 2, wherein the server receives the updates from network nodes having locations within a designated coverage area. 4. The device in claim 3, wherein the database is updated as each allergen is introduced at each of the respective locations of the network nodes. 5. The device in claim 1, wherein the operations further comprise activating activates one of a display, a speaker, or a vibrator responsive to the alerting the user of the first location and the allergen. 6. The device in claim 1, wherein the allergy announcement is for a plurality of locations, and wherein the operations further comprise: requesting the allergy announcement from the server;displaying a map on a display in communication with the processor; andindicating a location of the allergen on the map. 7. The device in claim 1, wherein the allergy profile includes medical information associated with the sensitivity of the user to allergens. 8. The device in claim 1, wherein the first location comprises one of a restaurant, a store, a factory, a food handling facility, or a vending machine. 9. A system for allergy alerts, the system comprising: a server comprising a processor in communication with a wireless communication device via a network, the server being in communication with a plurality of network nodes;a... | AT&T Intellectual Property I, L.P. | G01N021/53 G06Q050/24 G08B021/04 G08B021/12 A61B005/00
US09008748 | B2 | 2015-04-14 | Waterproof physiological signal detection device | 2012-07-31 | A waterproof physiological signal detection device includes at least one electrode pad, a waterproof base layer, at least one water absorption unit, and a waterproof top layer. The electrode pad is positioned on a top surface of the waterproof base layer, and a first receiving compartment formed therebetween. The water absorption unit is positioned in the first receiving compartment. The water absorption unit has a top engaging the electrode pad and s a bottom engaging the waterproof base layer. The waterproof top layer overlaps the waterproof base layer and forms at least one top layer opening that corresponds to and exposes the at least one electrode pad. An undersurface of a circumference of the top layer opening overlaps a circumference of a top surface of the electrode pad with a central portion of the electrode pad projecting through the top layer opening. | 1. A waterproof physiological signal detection device, comprising: a waterproof base layer; at least one electrode pad, which is positioned on a top surface of the waterproof base layer, the at least one electrode pad and the waterproof base layer forming a first receiving compartment therebetween; at least one water absorption unit, which is positioned in the first receiving compartment, the water absorption unit having a top engaging the electrode pad, the water absorption unit having a bottom engaging the waterproof base layer; and a waterproof top layer, which is positioned to overlap the top surface of the waterproof base layer, the waterproof top layer forming at least one top layer opening, the at least one top layer opening corresponding to and exposing the at least one electrode pad, an undersurface of a circumference of the top layer opening overlapping a circumference of a top surface of the electrode pad, the electrode pad having a central portion projecting through the top layer opening; wherein the water absorption unit forms in a bottom thereof a plurality of spaced anti-skidding sections, the waterproof base layer forming, in the top surface thereof, a plurality of spaced counterpart anti-skidding sections, the counterpart anti-skidding sections respectively corresponding to the anti-skidding sections, the counterpart anti-skidding sections being respectively engageable with the anti-skidding sections, and wherein the anti-skidding sections and the counterpart anti-skidding sections are defined by grooves or ribs. 2. The waterproof physiological signal detection device as claimed in claim 1, wherein the electrode pad is formed by weaving a plurality of non-conductive fibrous yarns and a plurality of conductive fibrous yarns, the plurality of conductive fibrous yarns of the electrode pad being woven to form a conductive zone. 3. The waterproof physiological signal detection device as claimed in claim 1, wherein the electrode pad is entirely made by weaving a plurality of conductive fibrous yarns. 4. The waterproof physiological signal detection device as claimed in claim 1, wherein the water absorption unit comprises one of cotton paper, cotton fabric, silica gel, and water-absorbing foam. 5. The waterproof physiological signal detection device as claimed in claim 1, wherein the water absorption unit comprises a component made of sodium polyacrylate. 6. The waterproof physiological signal detection device as claimed in claim 1, wherein the water absorption unit comprises an elastic object. 7. The waterproof physiological signal detection device as claimed in claim 1, wherein the waterproof base layer comprises a water-resistant upper layer and a fabric lower layer that overlap each other, the water-resistant upper layer being set in engagement with the water absorption unit. 8. The waterproof physiological signal detection device as claimed in claim 1, wherein the waterproof top layer comprises a fabric upper layer and a wat... | King's Metal Fiber Technologies Co., Ltd. | A61B005/04 A61B005/0408 A61B005/0424 A61B005/0478 A61B005/00
US09011341 | B2 | 2015-04-21 | Apparatus to monitor obstructive sleep apnea termination | 2012-04-26 | The present invention provides an apparatus for detecting and monitoring obstructive sleep apnea. The apparatus measures sinus tachycardia and a change in the atrial-ventricular conduction, and includes a controller for receiving the measurement of the sinus tachycardia and the change in the atrial-ventricular conduction to detect obstructive sleep apnea based upon the sinus tachycardia and the change in the atrial-ventricular conduction. | 1. A medical device for detecting and monitoring obstructive sleep apnea, comprising: means for detecting sinus tachycardia;means for measuring an atrial-ventricular conduction to detect a change in the atrial-ventricular conduction; andmeans for determining release of an airway obstruction based upon the detection of sinus tachycardia and the detected change in the atrial-ventricular conduction, wherein a confirmed release of the airway obstruction is indicative of a terminated obstructive sleep apnea event that immediately precedes the release of the airway obstruction. 2. The medical device of claim 1, wherein the means for measuring the atrial-ventricular conduction comprises an electrical sensor operatively coupled to a controller that is configured to measure electrical activity in a heart, said controller adapted to receive the electrical activity and to detect said atrial-ventricular conduction based upon said electrical activity. 3. The medical device of claim 1, wherein the means for detecting the sinus tachycardia comprises an electrical sensor operatively coupled to a controller that is configured to measure electrical activity in a heart, said controller adapted to receive the electrical activity and to detect said sinus tachycardia based upon said electrical activity. 4. The medical device of claim 3, wherein the electrical sensor detects cardiac depolarizations. 5. The medical device of claim 3, wherein the electrical sensor comprises an electrical sensing amplifier and at least one of a cardiac electrode and a subcutaneous electrode. 6. The medical device of claim 3, further comprising a telemetry interface adapted to facilitate real-time access to the data on the controller. 7. The medical device of claim 1, wherein the means for measuring the atrial-ventricular conduction further comprises detecting an increase in the atrial-ventricular conduction. 8. The medical device of claim 1, wherein the change in the atrial-ventricular conduction includes an increase in the atrial-ventricular conduction during the tachycardia. | Medtronic, Inc. | A61B005/0205 A61B005/053 A61B005/04 A61B005/08 A61B005/11 A61B005/00
US09008377 | B2 | 2015-04-14 | System and method for identifying an individual | 2014-07-24 | The present invention provides a system for identifying an individual provided with a portable communication device. In a system for identifying an individual using a portable communication device with a display, the display is a sensor-incorporated display, the sensor-incorporated display reads the biological information of a user, and, based on the read information, identifies an individual. | 1. A portable information device comprising: a display portion configured to read biological information of a user; anda circuit portion configured to identify the user by checking the biological information,wherein the display portion comprises a semiconductor layer and a metal layer over the semiconductor layer,wherein the semiconductor layer includes a first impurity region and a second impurity region,wherein a first edge of the metal layer is aligned with an edge of the first impurity region, andwherein a second edge of the metal layer is aligned with an edge of the second impurity region. 2. The portable information device according to claim 1, wherein the semiconductor layer is included in a photodiode of the display portion. 3. The portable information device according to claim 1, wherein the display portion further comprises a reset transistor, andwherein the reset transistor is electrically connected to one of the first impurity region and the second impurity region. 4. The portable information device according to claim 1, wherein the biological information is a fingerprint. 5. The portable information device according to claim 1, wherein the biological information is a palm pattern. 6. The portable information device according to claim 1, wherein the display portion comprises an organic EL display. 7. The portable information device according to claim 6, wherein the organic EL display comprises a first substrate and a second substrate over the first substrate,wherein a first sealing material is provided between the first substrate and the second substrate, andwherein a second sealing material is provided outside the first sealing material. 8. The portable information device according to claim 2, further comprising an operating key configured to start to read the biological information of the user. 9. The portable information device according to claim 8, wherein the operating key is provided on a side of the portable information device. 10. A portable information device comprising: a display portion configured to read biological information of a user;a circuit portion configured to identify the user by checking the biological information; andan antenna configured to transmit an identification information of the user,wherein the display portion comprises a semiconductor layer and a metal layer over the semiconductor layer,wherein the semiconductor layer includes a first impurity region and a second impurity region,wherein a first edge of the metal layer is aligned with an edge of the first impurity region, andwherein a second edge of the metal layer is aligned with an edge of the second impurity region. 11. The portable information device according to claim 10, wherein the semiconductor layer is included in a photodiode of the display portion. 12. The portable information device according to claim 10, wherein the display portion further comprises a reset transistor, andwherein the reset transistor is electrically connected to ... | Semiconductor Energy Laboratory Co., Ltd. | G06K009/00 G06F021/32 G06Q020/40 G07C009/00 A61B005/117 H04M001/725
US09021165 | B2 | 2015-04-28 | Connector interface system for data acquisition | 2014-06-16 | A data acquisition system includes a receptacle and a data acquisition device. The receptacle has a housing, sensor inputs to receive data signals from sensors coupled to an object, and a rib to block insertion of a standard Universal Serial Bus (USB) plug and facilitate insertion of a modified USB plug having a slot that mates with the rib. The data acquisition device includes circuitry to receive, store and process data, a USB plug having pins operatively coupled to the circuitry, a first subset of pins configured to receive data signals from the receptacle and a second subset of pins configured to support standard USB communication with USB-compliant devices, and a slot formed in the USB plug such that the slot facilitates interconnection of the USB plug both with standard USB-compliant devices and with the receptacle, the slot mating with the rib to facilitate interconnection. | 1. A data acquisition device comprising: circuitry configured to receive data acquired from one or more sensors coupled to an object;a Universal Serial Bus (USB) plug having a plurality of pins operatively coupled to the circuitry, a first subset of the plurality of pins configured to receive data signals from the one or more sensors coupled to the object and a second subset of the plurality of pins configured to support standard USB communication with USB-compliant devices; anda modification to the USB plug configured such that the modification facilitates interconnection of the USB plug both with standard USB-compliant devices and with an object-connected receptacle that is configured to prevent interconnection with standard USB plugs. 2. The device of claim 1 in which the USB plug comprises a USB 3.0 Type-A connector. 3. The device of claim 2 in which the first subset of the plurality of pins comprises pins 5-9 of the USB 3.0 Type-A connector and the second subset of the plurality of pins comprises pins 1-4 of the USB 3.0 Type-A connector. 4. The device of claim 1 in which the modification formed in the USB plug comprises a slot that mates with an accommodating feature in the object-connected receptacle. 5. The device of claim 4 in which the USB plug has top and bottom sides, and the slot is formed symmetrically in at least one of the USB plug's top and bottom sides. 6. The device of claim 1 in which the object comprises a living subject and the device is configured to acquire biometric data from the living subject. 7. The device of claim 1 in which the object comprises an electrically sensitive object and the device is configured to acquire non-biometric data from the electrically sensitive object. 8. The device of claim 1 further comprising circuitry to store, process and/or transmit the acquired data. 9. A data acquisition receptacle comprising: a plurality of sensor inputs configured to receive data signals from one or more sensors coupled to an object; anda connection prevention mechanism that is configured to prevent insertion of a standard Universal Serial Bus (USB) plug and to facilitate insertion of and electrical connection with a modified USB plug having a feature that defeats the connection prevention mechanism. 10. The receptacle of claim 9 in which the connection prevention mechanism comprises a rib. 11. The receptacle of claim 10 in which the feature of the modified USB plug that defeats the receptacle's connection prevention mechanism comprises a slot that mates with the rib when the modified USB plug is inserted into the receptacle. 12. The receptacle of claim 10 in which the rib is formed along a center portion of the receptacle. 13. The receptacle of claim 10 further comprising a substrate configured to facilitate secure connection of the modified USB plug while inserted in the receptacle. 14. The receptacle of claim 9 further comprising a recess to receive the modified USB plug. 15. The receptacle of claim 9 i... | Braemar Manufacturing, LLC | G06F013/38 A61B005/024 H01R013/642 G06F019/00 G06F003/06 H01R027/00
US09020236 | B2 | 2015-04-28 | Method for tooth surface classification | 2012-03-19 | A method for intraoral imaging obtains a digital image of one or more teeth and detects first and second boundaries. At each of the first and second boundaries, there is calculated a boundary ratio of mean gray-scale values for the tooth area on one side of the boundary to mean gray-scale values for background areas on the other side. The calculated boundary ratios are stored. A third ratio of the mean gray-scale values for the tooth area near the first boundary to the mean gray-scale values for the tooth area near the second boundary is calculated and stored. A vector is formed and stored that contains at least the calculated boundary ratios and the third ratio. The tooth surface is classified as either smooth or occlusal according to the stored vector. The image data is processed according to the classification and processing results are reported. | 1. A method for intraoral imaging, the method executed at least in part on a computer system and comprising: obtaining a digital image of one or more teeth;detecting first and second boundaries of the one or more teeth;calculating, at each of the first and second boundaries, a boundary ratio of mean gray-scale values for the tooth area on one side of the boundary to mean gray-scale values for background areas on the other side of the boundary and storing the calculated boundary ratios in a memory;calculating a third ratio of the mean gray-scale values for the tooth area near the first boundary to the mean gray-scale values for the tooth area near the second boundary and storing the third ratio in the memory;forming and storing a vector that contains at least the calculated boundary ratios and the third ratio;classifying a tooth surface as either smooth or occlusal according to the stored vector;processing the digital image according to the tooth surface classification; andreporting the processing results. 2. The method of claim 1 wherein the mean gray scale values are from portions of the image that are within one third of the distance between the first and second boundaries. 3. The method of claim 1 wherein classifying the tooth surface comprises using a principal component analysis classifier. 4. The method of claim 1 wherein classifying the tooth surface comprises using a trained classifier. 5. The method of claim 1 wherein processing the digital image according to the tooth surface classification comprises detecting one or more caries sites. 6. The method of claim 5 wherein reporting the processing results comprises highlighting the one or more caries site on a display. 7. The method of claim 1 wherein the stored vector is normalized according to values from a training data set. 8. The method of claim 1 wherein the boundaries include one or more of gum areas and background areas. 9. A method for caries detection, the method executed at least in part on a computer system that has a display and comprising: obtaining a digital image of one or more teeth;detecting first and second boundaries of the one or more teeth;calculating, at each of the first and second boundaries, a boundary ratio of mean gray-scale values for the tooth area on one side of the boundary to mean gray-scale values for background areas on the other side of the boundary and storing the calculated boundary ratios in a memory;calculating a third ratio of the mean gray-scale values for the tooth area near the first boundary to the mean gray-scale values for the tooth area near the second boundary and storing the third ratio in the memory;forming and storing a vector that contains at least the calculated boundary ratios and the third ratio;classifying a tooth surface as either smooth or occlusal according to the stored vector;processing the digital image to detect caries according to the tooth surface classification; andreporting the processing results on a display. 10. T... | Carestream Health, Inc. | G06K009/00 G06T007/00 A61B005/00 A61B006/14 A61B006/00 A61C009/00 G01J003/50
US20150114395 | A1 | 2015-04-30 | METHOD AND ARRANGEMENT FOR DETERMINING A VENTILATION NEED SPECIFIC FOR A PATIENT | 2013-10-29 | A method for determining a ventilation need specific for a patient is disclosed herein. The method includes providing a breath gas with a machine ventilator circuit from a starting pressure to lungs to start inspiration, and filling lungs to a predetermined breath gas pressure level. The method also includes determining in a control unit a filling volume of the breath gas needed to achieve the predetermined breath gas pressure level from the starting pressure, and determining in the control unit a lung elastic property based on a relationship between the determined filling volume of the breath gas and differences in the starting pressure and the predetermined breath gas pressure level. The method also includes determining in the control unit a respiration rate exploiting at least the lung elastic property. A corresponding arrangement is also provided. | 1. A method for determining a ventilation need specific for a patient, said method comprising: providing a breath gas with a machine ventilator circuit from a starting pressure to lungs of the patient to start inspiration;filling lungs to a predetermined breath gas pressure level;determining in a control unit a filling volume of the breath gas needed to achieve said predetermined breath gas pressure level from said starting pressure;determining in said control unit a lung elastic property based on a relationship between said determined filling volume of the breath gas and differences in said starting pressure and said predetermined breath gas pressure level; anddetermining in said control unit a respiration rate exploiting at least said lung elastic property. 2. The method according to claim 1, further comprising determining in said control unit a target breath volume, which is based on one of said determined filling volume of the breath gas and some other relationship to said lung elastic property; and when determining said respiration rate exploiting besides said lung elastic property but also said target breath volume. 3. The method according to claim 2, further comprising releasing in an expiration circuit the pressure of lungs from said predetermined breath gas pressure level; and determining in said control unit a time needed for the release of the pressure of the lungs. 4. The method according to claim 3, further comprising receiving in said control unit an inspiration to expiration time ratio; and determining in said control unit an expiration time based on said inspiration to expiration time ratio, said time needed for the release of the pressure of the lungs, and said respiration rate. 5. The method according to claim 4, further comprising determining in said control unit an inspiration time based on said determined expiration time and said determined respiration rate. 6. The method according to claim 1, wherein said lung elastic property is a compliance, which is a ratio of said determined filling volume of the breath gas to differences in said starting pressure and said predetermined breath gas pressure level. 7. The method according to claim 1, further comprising estimating in said control unit a patient size based on said determined lung elastic property; estimating in said control unit a serial dead space based on said estimated patient size, which serial dead space is the breath gas volume with insufficient subject gas exchange on the alveoli of the lungs; and determining in said control unit based on said estimated serial dead space a target alveolar breath volume. 8. The method according to claim 7, wherein said determined target alveolar breath volume is a difference of determined target breath volume, which is one of equal to said determined filling volume of the breath gas and based on said lung elastic property, and said estimated serial dead space. 9. The method according to claim 7, further comprising estimating in... | GENERAL ELECTRIC COMPANY | A61M016/00 A61B005/085 A61M016/12 A61M016/08 A61B005/091 A61B005/083 A61B005/08 A61B005/00
US20150105689 | A1 | 2015-04-16 | PATTERN ELECTRORETINOGRAPHY FOR EVALUATING A NEUROLOGICAL CONDITION | 2014-10-10 | A system includes a display, sensor, and a processor. The display is configured to provide a controlled light stimulus. The sensor has an electrode configured for coupling to tissue. The sensor is configured to generate an output signal corresponding to an electroretinogram based on light evoked activity associated with glutamatergic synaptic processing. The light evoked activity is in response to an image on the display. The processor is coupled to the sensor and is coupled to the display. The processor is configured to classify a neurological condition associated with the tissue. The classification is based on the output signal. | 1. A system comprising: a display configured to provide a controlled light stimulus;a sensor having an electrode configured for coupling to tissue of a subject, the sensor configured to generate an output signal corresponding to an electroretinogram based on light evoked activity associated with synaptic processing, the light evoked activity in response to an image on the display; anda processor coupled to the sensor and coupled to the display, the processor configured to classify a neurological condition associated with the subject, the classification based on the output signal. 2. The system of claim 1 wherein the processor is configured to classify based on a frequency domain representation of the output signal. 3. The system of claim 1 wherein the controlled light stimulus includes a red flash on a blue background. 4. The system of claim 1 wherein the classification is based on a peak amplitude of the output signal. 5. The system of claim 1 wherein the controlled light stimulus includes a period of light adaptation followed by a light flash. 6. The system of claim 1 wherein the classification is based on a time delay in a feature of the output signal. 7. The system of claim 1 wherein the controlled light stimulus includes light stimulation at a frequency of approximately 30 Hz. 8. The system of claim 1 wherein the processor includes a filter. 9. The system of claim 1 wherein the controlled light stimulus includes an alternated checkerboard pattern. 10. The system of claim 1 wherein the display includes a LED device. 11. The system of claim 1 wherein the sensor includes a contact surface. 12. A method comprising receiving an electroretinogram (ERG) signal from a surface sensor, the ERG signal corresponding to tissue of interest for a subject in response to visible light stimulation;comparing the ERG signal and a reference; anddetermining a neurological condition of the subject based on the comparison. 13. The method of claim 12 wherein receiving the ERG signal includes providing stimulation using a geometric pattern. 14. The method of claim 12 wherein receiving the ERG signal includes receiving time domain data. 15. The method of claim 12 wherein comparing the ERG signal with the reference includes comparing an amplitude. 16. The method of claim 12 wherein comparing the ERG signal includes processing the signal. 17. The method of claim 16 wherein processing includes filtering. 18. The method of claim 12 wherein classifying includes diagnosing schizophrenia. 19. The method of claim 12 wherein classifying includes diagnosing a neurological condition. 20. A method comprising: receiving an electroretinogram (ERG) signal corresponding to a subject, the signal in response to stimulus including red light on a blue background, the signal based on a sensor coupled to tissue of the subject;identifying a positive response in the signal; andupon detecting absence of a negative response in the signal following the positive response, maki... |  | A61B005/0496 A61B005/16
US20150105644 | A1 | 2015-04-16 | METHOD AND/OR SYSTEM FOR MULTICOMPARTMENT ANALYTE MONITORING | 2014-10-21 | Subject matter disclosed herein relates to monitoring and/or controlling levels of an analyte in bodily fluid. In particular, estimation of a concentration of the analyte in a first physiological compartment based upon observations of a concentration of the analyte in a second physiological compartment may account for a latency in transporting the analyte between the first and second physiological compartments. | 1. A method comprising: concurrently computing multiple estimators of a concentration of an analyte in a first physiological compartment based, at least in part, on one or more measurements of a concentration of the analyte in a second physiological compartment; andselecting one of said estimators for determining a patient therapy based, at least in part, on a performance metric, wherein said selected estimator is based, at least in part on a modeled latency in transportation of said analyte between said first and second physiological compartments. 2. The method of claim 1, wherein the analyte comprises glucose, the first physiological compartment comprises blood plasma, and the second physiological compartment comprises interstitial fluid. 3. The method of claim 1, wherein said one or more measurements are obtained based, at least in part, on one or more values of a sensor signal, and wherein the modeled latency is based, at least in part, on an estimated rate of change in the sensor signal. 4. The method of claim 3, wherein said sensor signal comprises a current responsive to the concentration of said analyte in said second physiological compartment. 5. The method of claim 1, wherein the modeled latency is based, at least in part, on a latency of a presence of glucose in a patient's interstitial fluid to affect a blood glucose concentration in said patient. 6. The method of claim 1, wherein said performance metric comprises a mean absolute relative difference between reference samples of said concentration of said analyte in the first physiological compartment and estimates of said concentration of said analyte in the first physiological compartment computed according to said selected estimator. 7. The method of claim 6, wherein said selected estimator is based, at least in part, on a plurality of estimated parameters including an estimate of a latency in transportation of said analyte between said first and second physiological compartments. 8. The method of claim 1, wherein said patient therapy comprises control of an insulin pump. 9. An apparatus comprising: a sensor to generate a signal responsive to a concentration of an analyte in a second physiological compartment; anda processor to: concurrently compute multiple estimators of a concentration of the analyte in a first physiological compartment based, at least in part, on one or more measurements of the concentration of the analyte in the second physiological compartment based, at least in part, on said signal; andselect one of said estimators for determining a patient therapy based, at least in part, on a performance metric, wherein said selected estimator is based, at least in part on a modeled latency in transportation of said analyte between said first and second physiological compartments. 10. The apparatus of claim 9, wherein the analyte comprises glucose, the first physiological compartment comprises blood plasma, and the second physiological compartment comprises intersti... |  | A61B005/145 A61B005/00
US20150099983 | A1 | 2015-04-09 | Tapered Optical Guide | 2013-10-09 | Disclosed are various embodiments for a tapered optical guide which may be used to guide light from a light source to a tubular element. Light guided through the tubular element may be projected onto a cavity surface for imaging. The tapered optical guide may comprise multiple optical fibers defining an elongated body having an elongated channel. The elongated body may converge from a first end to a second end such that a first end body diameter is larger than a second end body diameter. | 1. An optical guide, comprising: an elongated body defined by a plurality of elongated optical fibers, the elongated body having an elongated channel, the elongated body converging from a first end to a second end of the elongated body so that a first end body diameter is larger than a second end body diameter. 2. The optical guide of claim 1, wherein at least a portion of the plurality of elongated optical fibers converge from the first end to the second end of the elongated body so that a first end fiber diameter is larger than a second end fiber diameter. 3. The optical guide of claim 1, wherein the elongated body is frustroconical in shape. 4. The optical guide of claim 1, wherein individual fibers of the plurality of optical fibers are at least partially fused with substantially adjacent fibers of the plurality of optical fibers. 5. The optical guide of claim 1, wherein the elongated body is further defined by an inner wall and an outer wall, wherein the plurality of elongated optical fibers are disposed between the inner wall and the outer wall, and the inner wall defines the elongated channel. 6. The optical guide of claim 1, wherein the plurality of elongated optical fibers are designed to guide light received at the first end to the second end of the optical guide. 7. The optical guide of claim 6, wherein the light is generated by a light emitting diode (LED). 8. The optical guide of claim 6, further comprising a sensor disposed adjacent to the first end of the optical guide, wherein the sensor is designed to receive a reflection of the light guided through the plurality of elongated optical fibers via the elongated channel. 9. A scanning device, comprising: an optical guide comprising an elongated body defined by a plurality of optical fibers, the elongated body having an elongated channel, at least a portion of the plurality of optical fibers converging from a first end to a second end of the elongated body so that a first end fiber diameter is larger than a second end fiber diameter;a tubular element disposed on the second end of the elongated body so that light guided through the optical guide is projected into the tubular element; anda sensor disposed adjacent to the first end of the elongated body of the optical guide, the sensor being designed to capture reflections of the light via the elongated channel of the optical guide when the light received by the tubular element is projected onto a cavity surface. 10. The scanning device of claim 9, wherein the elongated body of the optical guide converges from the first end to the second end so that a first end body diameter is larger than a second end body diameter. 11. The scanning device of claim 9, wherein the elongated body of the optical guide is frustroncical in shape. 12. The scanning device of claim 9, wherein individual fibers of the plurality of optical fibers of the optical guide are at least partially fused with at least a portion of the plurality of optical fiber... |  | A61B001/07 A61B001/06 A61B005/00
US09014441 | B2 | 2015-04-21 | Caliper for measuring objects in an image | 2008-09-10 | The invention relates to a system (300) for performing and visualizing a measurement of an object viewed in an image computed from image data, the system comprising an image unit (310) for visualizing the image data in the image for displaying in a display, a deployment unit (320) for deploying a caliper (21; 22; 23; 24) in an image data space based on the location of the object in the image data space, and a caliper unit (330) for visualizing the caliper (21; 22; 23; 24) in the image, wherein the caliper (21; 22; 23; 24) comprises a first planar surface (211) and a second planar surface (212) substantially parallel to the first planar surface (211), and wherein the measurement of the object is determined based on the distance between the planes of the first and second planar surface. Viewing the first and second planar surfaces of the caliper, visualized together with the measured object, improves the visualization of the measurement of an anatomical or pathological structure, because the first and second planar surface help a user to relate the measurement to the object—to see what is being measured. Advantageously, in an embodiment of the system (300), manually aligning the first and second planar surface with the object may also improve capturing the size of the object, because the system makes the measurement both easier to obtain and more accurate. | 1. A system for performing and visualizing a measurement of an object viewed in an image computed from image data, the system comprising: an image unit for visualizing the image data in the image for displaying in a display;a deployment unit for deploying a caliper in an image data space based on the location of the object in the image data space;a caliper unit for visualizing the caliper in the image; anda manipulation unit for manipulating the caliper in the image data space, wherein the manipulating is in response to a user input, and wherein the manipulating comprises at least one of scaling, translating, and rotating the caliper in the image; and further wherein the scaling may be isotropic, anisotropic, or directional;wherein the caliper comprises a first planar surface and a second planar surface substantially parallel to the first planar surface,wherein the deployment unit further comprises the first and second planar surfaces which are rotatable in three-dimensional space about a selected axis,wherein the measurement of the object is determined based on the distance between the planes of the first and second planar surface, andwherein the caliper unit visualizes the caliper by computing an image of the caliper using data from at least the deployment unit or the manipulation unit. 2. A system as claimed in claim 1, wherein the first or second planar surface is semi-transparent. 3. A system as claimed in claim 1, wherein the caliper further comprises a caliper axis. 4. A system as claimed in claim 3, wherein the deployment unit is further arranged for aligning the caliper axis with an axis of the object. 5. A system as claimed in claim 1, for measuring a colon polyp in a colonoscopic CT image. 6. An image acquisition apparatus comprising a system as claimed in claim 1. 7. A workstation comprising a system as claimed in claim 1. 8. A method of performing and visualizing a measurement of an object viewed in an image computed from image data, the method comprising: an image step for visualizing the image data in the image for displaying in a display;a deployment step for deploying a caliper in an image data space based on the location of the object in the image data space;a caliper step for visualizing the caliper in the image; anda manipulating step for manipulating the caliper in the image data space, in response to a user input, wherein the manipulating comprises at least one of scaling, translating, and rotating the caliper in the image; and further wherein the scaling may be isotropic, anisotropic, or directional;wherein the caliper comprises a first planar surface and a second planar surface substantially parallel to the first planar surface,wherein the first and second planar surfaces are rotatable in three-dimensional space about a selected axis,wherein the measurement of the object is determined based on the distance between the planes of the first and second planar surface, andwherein the caliper unit visualizes the caliper b... | Koninklijke Philips N.V. | G06K009/00 A61B005/107 G06T007/00 G06T007/60 G06T019/00
US09014786 | B2 | 2015-04-21 | Device and method for opening vascular obstructions | 2012-06-08 | The present invention is directed to a device and method for opening obstructed body internal passages and for sensing and characterizing tissues and substances in contact with the device. In general, the device comprises a catheter tube capable of inducing vibrations in a guidewire contained therein, wherein said vibrations of the guidewire are utilized for opening a passage through an occlusion. The in-vivo vibrations may be induced by means of a magnetic field actuating means and a guidewire comprising magnetic coupling means, or by means of transducers, which may be also used for the sensing. The invention also relates to the field of minimal invasive catheterization, particularly an apparatus for opening and/or removing obstructions occluding body internal passages by means of an active guidewire comprising a coil to which an alternating voltage can be applied. In that way the guidewire can vibrate if an external magnetic field is applied. | 1. A device for inducing in-vivo vibrations in a body passageway or an organ, comprising: a catheter tube;a series of magnets attached to the catheter tube, the magnets creating a magnetic field within at least one section of the catheter tube;a guidewire positioned in the catheter tube, the guidewire comprising a distal tip, followed by a flexible core member, followed by thicker core members, wherein the flexibility of the thicker core members is less than the flexibility of the flexible core member;the guidewire further comprising a plurality of electro-magnet coils on at least one of the thicker core members, the coils creating an alternating magnetic field when activated with an alternating current by means of electrical leads;the alternating magnetic field of the coils being responsive to the magnetic field in the at least one section of the catheter tube to produce longitudinal oscillations in the guidewire when the coils overlap with the series of magnets. 2. A device according to claim 1, wherein each of the plurality of coils is capable of being independently fed with electrical current. 3. A device according to claim 1, wherein at least two of the plurality of coils are electrically connected to each other in a serial connection. 4. A device according to claim 1, wherein the plurality of coils are configured such that the directions of the electrical currents in adjacent pairs of coils are opposite. 5. A device according to claim 1, wherein the plurality of coils comprises at least one coil having multiple coil layers. 6. A device according to claim 1, wherein the plurality of coils comprises at least two coils that are spaced longitudinally from each other forming gaps along the guidewire, the guidewire further comprising at least one of passive coils and filling material that at least partially fill the gaps. 7. A device according to claim 6, wherein the filling material is at least one of a bio-compatible material and a thermally conductive material. 8. A device according to claim 1, wherein the plurality of coils comprises a coating, wherein the coating is one of a hydrophilic coating and a polytetrafluoroethylene (PTFE) based coating. 9. A device according to claim 1, wherein the electrical leads are attached along the guidewire by an electrically insulating shrinkable sleeve. 10. A device according to claim 1, wherein the guidewire further comprises an overall coil cover covering all of the core members, the coils being formed from sections of the overall coil cover. 11. A device according to claim 10, wherein the overall coil cover has a generally uniform stiffness along its length, the stiffness of the core members determines the stiffness of the guidewire. 12. A device according to claim 1, wherein the thickness of the core is tapered between adjacent core members. 13. A device according to claim 1, wherein the magnets are hollow shaped cylinders, the hollow shaped cylinders are spaced along the catheter tube, gaps... | Eyoca Medical Ltd. | A61B005/055 A61B005/053 A61B017/00 A61B017/22 A61M025/00 A61B008/08 A61B008/12 A61M025/01 A61M025/09
US09020597 | B2 | 2015-04-28 | Device and implantation system for electrical stimulation of biological systems | 2012-05-03 | The present specification discloses devices and methodologies for the treatment of GERD. Individuals with GERD may be treated by implanting a stimulation device within the patient's lower esophageal sphincter and applying electrical stimulation to the patient's lower esophageal sphincter, in accordance with certain predefined protocols. The presently disclosed devices have a simplified design because they do not require sensing systems capable of sensing when a person is engaged in a wet swallow, have improved energy storage requirements, enable improved LES function while concurrently delivering additional health benefits, and enable improved LES function post stimulation termination. | 1. A system for treating a patient with gastroesophageal reflux disease, comprising: at least one electrode positioned within 3 cm above and 3 cm below the patient's lower esophageal sphincter (LES);a waveform generator operably coupled to said at least one electrode;a controller configured to electrically stimulate the LES to increase a pressure of the LES from a first level to a second level or improve a function of the LES, wherein said controller controls the waveform generator to repeatedly:a) generate and apply an electrical pulse train to the LES through the at least one electrode for a stimulation period, andb) terminate the electrical pulse train for a rest period,wherein said electrical pulse train comprises a pulse width having a range of 30 μsec to 5 msec, a pulse amplitude a range of 2 to 15 mAmp, and a duty cycle ranging from 1 to 100%, wherein values for each of said pulse width, pulse amplitude, and pulse frequency are selected such that said increase in pressure or improvement in function of the patient's LES occurs at least five minutes after initiating an application of said electrical pulse train and maintains for at least 20 minutes after said electrical pulse train terminates. 2. The system of claim 1 wherein said second level is a pressure or function level that reduces at least one of a frequency or duration of occurrence or an intensity of acid reflux symptoms in the patient. 3. The system of claim 1 wherein the electrical pulse train is between 3 mA to 8 mA. 4. The system of claim 1 wherein the stimulation period is between 5 to 60 minutes in length. 5. The system of claim 1 wherein the controller is programmed to generate and apply an electrical pulse train to the LES for 4 to 24 stimulation periods per day, wherein each stimulation period is separated by a rest period. 6. The system of claim 1 wherein the controller is programmed to generate an on period of 0.1 seconds to 60 seconds and an off period of 0.1 seconds to 60 seconds within a cycle period of 24 hours or more. 7. The system of claim 1 wherein the controller is programmed to generate and apply an electrical pulse train to the LES for more than 11 stimulation periods per day, wherein each stimulation period is separated by a rest period and wherein each stimulation period consists of electrical pulses that are less than 3 mA. 8. The system of claim 1 wherein the stimulation period consists of electrical pulses that are less than 3 mA being applied for a period of time longer than 10 minutes. 9. The system of claim 1 further comprising an accelerometer coupled to the controller for sensing posture data of the patient, wherein said controller is configured to control the waveform generator to adjust parameters of the electrical pulse train applied to the LES based on an analysis of said posture data from said accelerometer. 10. The system of claim 9 wherein the controller is configured to switch from a first stimulation mode to a second stimulation mode... | EndoStim, Inc. | A61N001/36 A61B005/11 A61B005/00 A61B005/053
US09013555 | B2 | 2015-04-21 | Method and apparatus for ultrahigh sensitive optical microangiography | 2011-02-08 | Embodiments herein provide an ultrahigh sensitive optical microangiography (OMAG) system that provides high sensitivity to slow flow information, such as that found in blood flow in capillaries, while also providing a relatively low data acquisition time. The system performs a plurality of fast scans (i.e., B-scans) on a fast scan axis, where each fast scan includes a plurality of A-scans. At the same time, the system performs a slow scan (i.e., C-scan), on a slow scan axis, where the slow scan includes the plurality of fast scans. A detector receives the spectral interference signal from the sample to produce a three dimensional (3D) data set. An imaging algorithm is then applied to the 3D data set in the slow scan axis to produce at least one image of the sample. In some embodiments, the imaging algorithm may separate flow information from structural information of the sample. | 1. A method of imaging, comprising: scanning a sample with a probe beam from a light source, the scanning including: performing a plurality of fast scans (B-scans) on a fast scan axis, each fast scan comprising a plurality of A-scans;performing one or more slow scans (C-scans), contemporaneously with the fast scans, on a slow scan axis, the slow scan axis being orthogonal to the fast scan axis, and each slow scan comprising a plurality of fast scans;detecting one or more spectral interference signals from the sample during the scanning to generate a three dimensional (3D) data set, wherein the 3D data set is represented by the complex function I(xi, yj, zk); andapplying an imaging algorithm to the 3D data set along the slow scan axis to produce at least one image of the sample, wherein the imaging algorithm includes a differential operation of adjacent fast scans along the slow scan axis, the differential operation comprising I′(xi,yj,zk)=¦I(xi,yj,zk)−I(xi,yj,zk)¦ for integer values of j from one to a number, M, of fast scans in a slow scan. 2. The method of claim 1, wherein the fast scans are driven by a first triangular waveform and the slow scans are driven by a second triangular waveform, the first triangular waveform having a higher frequency than the second triangular waveform. 3. The method of claim 1, wherein the slow scans are driven by a stepped waveform having a plurality of steps, and a plurality of fast scans are performed at each step of the stepped waveform. 4. The method of claim 1, wherein the imaging algorithm is configured to operate along the slow scan axis to separate a moving component of the sample from a structural component of the sample. 5. The method of claim 1, wherein the magnitude portion of the 3D data set is represented by the scalar function A(xi,yj,zk), where I(xi,yj,zk)=A(xi,yj,zk)exp(iφ), and the differential operation comprises I′(xi,yj,zk)=¦A(xi,yj,zk)−A(xi,yj-1,zk)¦ for integer values of j from one to a number, M, of fast scans in a slow scan. 6. The method of claim 4, wherein the imaging algorithm comprises high pass filtering along the slow scan axis in the 3D data set. 7. The method of claim 1, wherein age of the sample comprises an image of a blood vessel network. 8. The method of claim 1, wherein the method is applied in vivo. 9. A system for in vivo imaging, comprising: an optical micro-angiography (OMAG) apparatus; andone or more processors coupled to the OMAG apparatus and adapted to cause the OMAG apparatus to: scan a sample with a probe beam from a light source;perform a plurality of fast scans (B-scans) on a fast scan axis, each fast scan comprising a plurality of A-scans; perform one or more slow scans (C-scans), contemporaneously with the fast scans, on a slow scan axis, the slow scan axis being orthogonal to the fast scan axis, and each slow scan comprising a plurality of fast scans;detect one or more spectral interference signals from the sample during the scanning to generate a three ... | Oregon Health & Science University | H04N013/02 A61B005/05 A61B006/00 G06K009/48 G01N009/24 A61B003/10 A61B005/026 A61B005/00
US09020582 | B2 | 2015-04-28 | Detecting or validating a detection of a state change from a template of heart rate derivative shape or heart beat wave complex | 2013-09-30 | Methods, systems, and apparatus for detecting and/or validating a detection of a state change by matching the shape of one or more of an cardiac data series, a heart rate variability data series, or at least a portion of a heart beat complex, derived from cardiac data, to an appropriate template. | 1. A non-transitory computer readable program storage unit encoded with instructions that, when executed by a computer, perform a method for indicating an occurrence of a state change, comprising: obtaining a time series of cardiac data from a patient;determining a reference heart rate parameter from said cardiac data;determining a heart rate derivative shape from said time series of cardiac data, wherein said heart rate derivative shape comprises at least one characteristic selected from a number of phases relative to said reference heart rate parameter, a number of extrema of said heart rate derivative, a number of directions of change of said heart rate derivative, an area under the curve of at least one phase, a number of positive phases, or a number of negative phases; and,indicating an occurrence of a state change based upon a determination that said heart rate derivative shape matches a state change template in said at least one characteristic,wherein said at least one characteristic of said state change template comprises two or more phases relative to said reference heart rate parameter, two or more extrema of said heart rate derivative, three or more directions of change of said heart rate derivative, a number of positive phases, or a number of negative phases, provided the total number of positive phases and negative phases is two or more. 2. The non-transitory computer readable program storage unit of claim 1, wherein said at least one characteristic of said state change template further comprises at least one of the amplitude of at least one phase, the area under the curve of at least one phase, the duration of at least one phase, the valence (positive or negative) of at least one phase, at least one slope of at least one phase, the arc length of at least one phase, the number of extrema in at least one phase, the sharpness of the extrema of at least one phase, and the sharpness of at least one phase. 3. The non-transitory computer readable program storage unit of claim 1, wherein said state change template comprises at least one matched filter. 4. The non-transitory computer readable program storage unit of claim 3, further comprising a reference parameter filter, wherein said indicating said occurrence of said state change is based upon both said determination that said heart rate derivative shape matches said state change template in said at least one characteristic and a second determination that said heart rate derivative shape fails to match said reference parameter filter. 5. The non-transitory computer readable program storage unit of claim 3, wherein said heart rate derivative shape has a matched filter output to said state change template equal to or greater than a value threshold for at least a duration threshold. 6. The non-transitory computer readable program storage unit of claim 1, wherein said state change template comprises at least one positive phase relative to said reference heart rate parameter and at least ... | Flint Hills Scientific, LLC | A61B005/0452 A61B005/04 A61B005/024 A61B005/00 A61B005/0468 A61N001/36
US09011321 | B2 | 2015-04-21 | Capsule camera with variable illumination of the surrounding tissue | 2014-06-06 | The invention relates to an ingestible capsule and method for in vivo imaging and/or treatment of one or more diseased areas of interest within the gastrointestinal tract of an animal or human being. The capsule comprises an image sensor; a lens system for focusing images onto the image sensor; at least one light source for illumination of the tissue area of interest, the at least one light source optionally being capable of providing optical therapeutic treatment to the diseased areas; a variable lens system located in front of the at least one light source, wherein the variable lens system comprises beam steering means and focusing means for directing and focusing the light beams from the at least one light source onto the diseased tissue areas; a control unit in communication with the image sensor, the at least one light source, and variable lens system, the control unit comprising image storing means, processing means and image transmission means; wherein the control unit correlates stored images received from the image sensor as the capsule travels through the gastrointestinal tract and controls the beam steering means and focusing means of the variable lens system to ensure that the light beams from the at least one light source are directed and focused onto the diseased tissue areas; a power source for powering the image sensor, the at least one light source and the control unit; and a non-digestible, transparent outer protective shell configured to pass through the gastrointestinal tract, housing within the image sensor, the lens system, the at least one light source, the variable lens system, the control unit and the power source. | 1. A method for in vivo imaging of one or more tissue areas of interest within the gastrointestinal tract of an animal or human being comprising: ingesting a capsule comprising: an image sensor;a lens system for focusing images of interest onto the image sensor;at least one light source for providing illumination to the tissue of the gastrointestinal tract and is optionally capable of providing optical therapeutic treatment to the diseased tissue areas;a variable lens system located in front of the at least one light source, wherein the variable lens system comprises beam steering means and focusing means for directing and focusing the light beams from the at least one light source onto the diseased tissue areas;a control unit in communication with the image sensor, the at least one light source, and variable lens system, the control unit comprising image storing means, processing means and image transmission means; wherein the control unit correlates stored images received from the image sensor as the capsule travels through the gastrointestinal tract and controls the beam steering means and focusing means of the variable lens system to ensure that the light beams from the at least one light source are directed and focused onto the diseased tissue areas;a power source for powering the image sensor, the at least one light source and the control unit; anda non-digestible, transparent outer protective shell configured to pass through the gastrointestinal tract, housing within the image sensor, the lens system, the at least one light source, the variable lens system, the control unit and the power source;transmitting the image data from the control unit to an external image receiving and viewing unit, and viewing the image data. 2. The method of claim 1, wherein the first and second light sources are each lasers. 3. The method of claim 1, wherein the variable lens system comprises a liquid lens system. 4. The method of claim 1 for in vivo imaging of one or more tissue areas of interest within the gastrointestinal tract of an animal or human being comprising: ingesting a capsule comprising: an image sensor;a lens system for focusing images of interest onto the image sensor;first and second light sources for providing illumination to the tissue of the gastrointestinal tract; wherein the second light source is optionally capable of providing optical therapeutic treatment to the diseased tissue areas;a variable lens system located in front of the first light source, wherein the variable lens system comprises beam steering means and focusing means for directing and focusing the light beams from the first light source onto the diseased tissue areas;a control unit in communication with the image sensor, first and second light sources, and variable lens system, the control unit comprising image storing means, processing means and image transmission means; wherein the control unit correlates stored images received from the image sensor as the capsule trav... | Koninklijke Philips N.V. | A61B001/06 A61B001/00 A61B001/04 A61B005/00 G03B015/02 A61B018/20 A61N005/06 A61B018/00
US09198584 | B2 | 2015-12-01 | Blood pressure measurement device and control method for blood pressure measurement device | 2012-10-26 | A control amplitude and a control frequency of a voltage applied to a piezoelectric pump are determined, control is carried out so that a voltage at the determined control amplitude and control frequency is applied to the piezoelectric pump, and a blood pressure value is calculated based on a cuff pressure detected by a pressure detection unit during inflation when the cuff pressure is increased by the piezoelectric pump. The amplitude of the voltage is controlled in predetermined steps, and a voltage having an amplitude that is a value above the control amplitude by at least one step and a voltage having an amplitude that is a value below the control amplitude by at least one step are applied, in a predetermined order, so that the control is essentially the same as when a voltage at the determined control amplitude is applied. | 1. A blood pressure measurement device comprising: a cuff configured to, when worn on a blood pressure measurement area, pressurize an artery in the blood pressure measurement area at a pressure of a fluid in the cuff;a piezoelectric pump configured to increase the pressure within the cuff;a deflating unit configured to reduce the pressure within the cuff;a pressure detection unit configured to detect a cuff pressure that is the pressure within the cuff; anda control unit configured and programmed to include: a determination unit configured and programmed to determine a control amplitude and a control frequency of a voltage applied to the piezoelectric pump;an applied voltage controller configured and programmed to perform control so that a voltage at the control amplitude and the control frequency determined by the determination unit is applied to the piezoelectric pump; anda blood pressure measurement unit configured and programmed to calculate a blood pressure value based on the cuff pressure detected by the pressure detection unit during inflation when the cuff pressure is increased by the piezoelectric pump; whereinthe applied voltage controller is configured and programmed to control the amplitude of the voltage in predetermined steps, and to apply, in a predetermined order, a voltage having an amplitude that is a value above the control amplitude by at least one step and a voltage having an amplitude that is a value below the control amplitude by at least one step so that an output of the piezoelectric pump is approximately the same as when a voltage at the control amplitude determined by the determination unit is applied. 2. The blood pressure measurement device according to claim 1, wherein the applied voltage controller is configured and programmed to apply voltages with two amplitude values in an alternating manner;the two amplitude values include a value a predetermined step above and a value a predetermined step below the control amplitude determined by the determination unit, respectively;the control unit is further configured and programmed to include an application ratio determination unit that is configured and programmed to, based on the control amplitude determined by the determination unit and the two amplitude values, determine a ratio of time for which the voltages at the two amplitude values are applied in an alternating manner so that the output of the piezoelectric pump is approximately the same as in a case where the voltage at the control amplitude is applied; andthe applied voltage controller is configured and programmed to apply the voltages with the two amplitude values according to the ratio of time determined by the application ratio determination unit. 3. The blood pressure measurement device according to claim 2, wherein the applied voltage controller is configured and programmed to apply the voltages so that a difference between the two amplitude values is a minimum. 4. The blood pressure measurement device a... | Omron Healthcare Co., Ltd. | A61B005/02 A61B005/0225 A61B005/021 A61B005/022
US09017259 | B2 | 2015-04-28 | Integrated sample acquisition and analyte measurement device | 2014-08-05 | A region of skin, other than the fingertips, is stimulated. After stimulation, an opening is created in the skin (e.g., by lancing the skin) to cause a flow of body fluid from the region. At least a portion of this body fluid is transported to a testing device where the concentration of analyte (e.g., glucose) in the body fluid is then determined. It is found that the stimulation of the skin provides results that are generally closer to the results of measurements from the fingertips, the traditional site for obtaining body fluid for analyte testing. | 1. A method of determining a concentration of an analyte in blood, comprising: manually rubbing a region of skin other than the fingertips not heavily supplied with near-surface capillary vessels for at least 1 second,after manually rubbing, creating an opening in the region of skin and furnishing no more than 1 microliter of blood sample at the opening;contacting a sensor to the blood sample to transport the blood sample to a sample chamber of the sensor; anddetermining the concentration of the analyte in the blood sample using the sensor, wherein the analyte concentration is at least 10% nearer a concentration determined from blood obtained from a fingertip than a determination of the concentration of analyte from blood obtained from the region of skin without manually rubbing. 2. The method of claim 1, wherein the creating of the opening in the region of skin comprises lancing the region of skin. 3. The method of claim 1, wherein the transporting the blood sample to the sensor strip comprises transporting no more than 0.5 microliter of the blood sample to the sensor. 4. The method of claim 1, wherein the transporting the blood sample to the sensor comprises transporting no more than 0.25 microliter of the blood sample to the sensor. 5. The method of claim 1, wherein the step of manually rubbing a region of skin comprises stimulating a region of skin on a forearm. 6. The method of claim 1, wherein the step of manually rubbing a region of skin comprises stimulating a region of skin on a calf. 7. The method of claim 1, wherein the step of manually rubbing a region of skin comprises stimulating a region of skin on a thigh. 8. The method of claim 1, wherein the step of manually rubbing a region of skin comprises stimulating a region of skin on a hand. 9. The method of claim 1, wherein the step of manually rubbing a region of skin comprises stimulating a region of skin on a portion of an upper arm. 10. The method of claim 1, wherein the step of manually rubbing a region of skin comprises stimulating a region of skin on an abdomen. 11. The method of claim 1, wherein the sensor is a side-fill electrochemical sensor. 12. The method of claim 1, wherein the sensor is a tip-fill electrochemical sensor. 13. The method of claim 1, wherein the sensor comprises coplanar electrodes. 14. The method of claim 1, wherein the sensor comprises facing electrodes. 15. The method of claim 1, wherein the analyte is glucose. | Abbott Diabetes Care Inc. | A61B005/00 A61B005/05 G01F001/64 A61B005/145 A61B005/15 A61B005/1468
US09020626 | B2 | 2015-04-28 | Orthopods and equipment to generate orthopedic supports from computerized data inputs | 2013-09-18 | Systems and methods of measuring feet and designing and creating orthopedic inserts are described. The method can include measuring a pressure the foot exerts during a stride at a plurality of points over a period of time, and analyzing a pressure at the plurality of points over the period of time and designing the orthopedic inserter based on the analysis. The system can include a device that measures a pressure exerted by foot at a plurality of times at each of a plurality of points and a computer connected to the device, the computer having a memory that stores the measured pressures and a program operable to analyze the measured pressures to create a design of an orthopedic insert. | 1. A method of developing at least one orthopedic insert for footwear used by a person, the method comprising: receiving in a computer a data input defining lengths of legs of the person, such input determined by a measuring device;receiving in the computer measured values of pressure exerted by each foot of the person during a stride at a plurality of points over a period of time, said measured values being determined by a dynamic pressure sensor;receiving in the computer video data that records lateral motion of each foot during a stride;analyzing in the computer via a processor the pressure values at the plurality of points over the period of time, the lateral motion, and the leg lengths to produce an analysis;designing in the computer with the processor the orthopedic insert based on the analysis;transmitting the design of the orthopedic insert from the computer to a 3-dimensional printer; andmaking the orthopedic insert with a the 3-dimensional (3D) printer based on the designing. 2. The method of claim 1, wherein the step of analyzing the pressure values includes comparing the pressure values at a first of the plurality of points at a first time to the pressure values at the first of the plurality of points at a second time. 3. The method of claim 2, wherein the step of analyzing the pressure values includes comparing the pressure values at a first of the plurality of points at a first time to the pressure values at one or more or plurality of points that are neighbors to the first of the plurality of points. 4. The method of claim 1, wherein the step of analyzing the pressure values includes comparing the pressure at a first of the plurality of points at a first time to the pressure values at one or more or plurality of points that are neighbors to the first of the plurality of points. 5. A device for developing at least one orthopedic insert for footwear used by a person, the method comprising: a measuring apparatus that determines lengths of legs of the person;a platform configured to cover at least one stride of the person;a first plurality of piezoelectric pressure sensors along a length of the platform, the first plurality of piezoelectric pressure sensors configured to entirely receive each foot of the person, so that each of the first plurality of piezoelectric pressure sensors can determine values of pressure being exerted by each foot over a period of time at one or more times;a video camera configured to record lateral motion of each foot during a stride;a processor, coupled to the measuring apparatus, video camera and the sensors, that automatically creates a design of an orthopedic insert based on the pressure values, the leg lengths, and the lateral motion; anda 3-dimensional (3D) printer connected to the processor for making the orthopedic insert based on the design. 6. The device of claim 5, wherein the platform is a mat. 7. The device of claim 6, further comprising a kiosk structure that houses the measuring device, t... | - | G06F019/00 A61F005/14 A43B007/14 G01L007/00 G05B015/02 A43B017/00 A43D001/02 A61B005/103 A61B005/00 A61F005/01
US09007696 | B2 | 2015-04-14 | Imaging catheter with integrated reference reflector | 2012-09-14 | In part, the invention relates to a lens assembly. The lens assembly includes a micro-lens; a beam director in optical communication with the micro-lens; and a substantially transparent film. The substantially transparent film is capable of bi-directionally transmitting light, and generating a controlled amount of backscatter. In addition, the film surrounds a portion of the beam director. | 1. A method of calibrating an imaging system comprising an interferometer having a reference path length and a sample path length, the method comprising: generating an image in response to light reflected from a plurality of scattering particles, the scattering particles disposed on or in a substantially transparent curved cover forming a portion of an imaging probe,adjusting a reference path control motor while analyzing the image;detecting a pattern in the image, the pattern generated from light scattered from the plurality of scattering particles; andadjusting the reference path length by an offset measured relative to the pattern such that the reference path length and the sample path length match within an allowed range. 2. The method of claim 1 wherein the step of detecting the pattern further comprises analyzing foreground and background noise levels in the image, wherein the image is a cross-section of a vessel. 3. The method of claim 2 wherein the step of detecting the pattern further comprises forming a binary image. 4. The method of claim 3 wherein the step of detecting the pattern further comprises filtering the binary image with a spatial filter. 5. The method of claim 1 wherein the step of detecting the pattern further comprises emphasizing, using a filter, image content in the image that is concentric or nearly concentric. 6. The method of claim 1 further comprising the step of generating a line for the image in response to light scattered from the scattering particles, the line having a slope. 7. The method of claim 6 wherein the step of detecting the pattern further comprises scoring a plurality of potential patterns for the image based on (i) the brightness of each potential pattern and (ii) the slope. 8. The method of claim 1 further comprising the step of rotating an optical fiber disposed within a sheath, the plurality of scattering particles disposed on or in the sheath, the light reflected from a sample directed to pass through the sheath, wherein the sheath is the substantially transparent curved cover. 9. The method of claim 1 wherein the step of adjusting the reference path control motor comprises: moving the reference path control motor andstopping the reference path control motor when the offset has been reached. 10. The method of claim 9 further comprising the step of reactivating the reference path control motor when the sample path length and the reference path length differ by an amount outside an allowed range. 11. The method of claim 1 wherein analyzing the image comprises counting pixels based on their intensity value. 12. The method of claim 11 further comprising the step of storing the pixel counts in memory. 13. The method of claim 1 wherein a sample being imaged is a coronary artery. 14. A method of calibrating an imaging system comprising an interferometer having a reference path length and a sample path length, the method comprising: generating an image in response to light reflected from a sa... | Lightlab Imaging, Inc. | G01B009/02 G02B017/00 G02B005/00 G02B023/24 A61B005/00 G02B005/08
US08999293 | B2 | 2015-04-07 | Animal model of anxiety and depression | 2013-05-15 | This invention relates generally to animal models of anxiety and depression. Specifically, this invention relates to an in vivo high utility, high-throughput model for screening anxiolytic/antidepressant drugs in fowl chicks with stress vulnerability. This new animal model utilizes an inexpensive avian model, measures spontaneous behaviors in very young animals, and is capable of detecting and/or differentiating a compound's anxiolytic and/or antidepressant effects. This new animal model is especially useful in detecting and/or differentiating a compound's anxiolytic and/or antidepressant effects in treatment-resistant subjects. Animal costs are less than 10% of rodent costs and the assay can be run in a high-throughput mode. | 1. A method to screen for treatment-resistant antidepressant drugs, wherein at least one drug is screened for antidepressant activity in a plurality of fowl chicks with stress vulnerability comprising: a) providing said plurality of fowl chicks with stress vulnerability, wherein a first portion of said plurality of fowl chicks with stress vulnerability receives said at least one drug and a second portion of said plurality of fowl chicks with stress vulnerability do not receive said at least one drug, and wherein said plurality of fowl chicks with stress vulnerability is insensitive to at least two classes of antidepressants selected from tricyclic antidepressants, selective norepinephrine reuptake inhibitors (SNRI), and selective serotonin reuptake inhibitors (SSRI), and wherein said plurality of fowl chicks with stress vulnerability is sensitive to the N-Methyl-D-aspartate (NMDA) receptor antagonist ketamine;b) audibly separating at least one fowl chick with stress vulnerability individually from said first portion and second portion of fowl chicks with stress vulnerability without noxious stimulus;c) recording distress vocalizations of said at least one individually separated fowl chick with stress vulnerability at a recording time period;d) converting distress vocalizations of said at least one individually separated fowl chick with stress vulnerability over time into a DVocs rate; ande) determining the effectiveness of said at least one drug by evaluating the DVocs rate of said at least one individually separated fowl chick with stress vulnerability from said first portion of fowl chicks with stress vulnerability and from said second portion of fowl chicks with stress vulnerability at said recording time period;wherein said plurality of fowl chicks with stress vulnerability comprises Black Australorps. 2. The method of claim 1, wherein said at least one fowl chick with stress vulnerability is individually separated from said first portion and second portion of fowl chicks with stress vulnerability for between 20 to 120 minutes. 3. The method of claim 2, wherein said at least one fowl chick with stress vulnerability is individually separated from said first portion and second portion of fowl chicks with stress vulnerability for between 30 to 90 minutes. 4. The method of claim 2, wherein said DVocs rate is indicative of depression in said at least one fowl chick with stress vulnerability. 5. The method of claim 4, wherein said at least one drug has antidepressant activity as shown by an increase in said DVocs rate. 6. The method of claim 1, further comprising adjusting said at least one drug to determine optimum dosage. | University of Mississippi | A61K049/00 A01H005/00 A61B005/16 A01K045/00 A01K067/02
US20150112202 | A1 | 2015-04-23 | OPTICAL RESPIRATION SENSOR | 2014-06-09 | A garment-mountable respiration sensor, comprising: a light source configured to illuminate said garment; a photodetector configured to sense an amount of light reflected from said garment; and an electronic circuit configured to detect respiration based on a temporal pattern of the amount of light sensed by said photodetector. | 1. A garment-mountable respiration sensor, comprising: a light source configured to illuminate said garment;a photodetector configured to sense an amount of light reflected from said garment; andan electronic circuit configured to detect respiration based on a temporal pattern of the amount of light sensed by said photodetector. 2. The sensor according to claim 1, wherein: said light source is a white LED (Light Emitting Diode); andsaid sensor comprises a phototransistor configured to output a signal in relation to the amount of light sensed, wherein said phototransistor is configured to sense light in the visible light range. 3. The sensor according to claim 1, wherein: said light source is a red LED (Light Emitting Diode); andsaid sensor comprises a phototransistor configured to output a signal in relation to the amount of light sensed, wherein said phototransistor is configured to sense light in the IR (Infra Red) range. 4. The sensor according to claim 1, wherein said electronic circuit comprises a logic gate configured to convert an analog output voltage of said photodetector to digital data, and output an alert in case of deviation of said output voltage frequency from a pre-determined frequency. 5. The sensor according to claim 1, wherein said electronic circuit comprises a threshold comparator configured to convert an analog output voltage of said photodetector to digital data, and output an alert in case of deviation of said output voltage frequency from a pre-determined frequency. 6. The sensor according to claim 1, wherein said electronic circuit comprises an A/D (Analog to Digital) converter configured to convert an analog output voltage of said photodetector to digital data, and output an alert in case of deviation of said output voltage frequency from a pre-determined frequency. 7. The sensor according to claim 1, wherein said electronic circuit comprises a discrete frequency detector configured to compare the frequency of an analog output voltage of said sensor to a pre-determined frequency, and output an alert in case of deviation of said frequency from said pre-determined frequency. 8. The sensor according to claim 1, wherein said electronic circuit comprises a microcontroller configured to process the amount of light sensed by said photodetector and to perform computations determining one or more respiration parameters. 9. The sensor according to claim 8, wherein said one or more respiration parameters is selected from the group consisting of: a respiration amplitude and a respiration frequency. 10. The sensor according to claim 8, wherein said microcontroller is further configured to compare at least one of said one or more respiration parameters to at least one pre-determined range, and to output an alert if the comparison shows a deviation above a predetermined threshold. 11. The sensor according to claim 10, wherein said alert is selected from the group consisting of: an audible alert, a visual alert, a tactile ale... |  | A61B005/08 A61B005/00
US20150094278 | A1 | 2015-04-02 | METHODS OF DIAGNOSING, GRADING, MONITORING, AND TREATING HEPATIC ENCEPHALOPATHY | 2014-09-30 | The present disclosure provides methods, systems, and instruments for the determination by a physician or medical professional whether a subject is experiencing or has recently experienced an overt HE episode and for grading overt HE episodes as well as methods, systems, instruments and tools for screening for overt HE episodes by a non-medical professional such as a caregiver. Also provided are methods of treating HE episodes and methods of monitoring HE episode treatment that incorporate these methods, systems, instruments, and tools. | 1. A method of determining whether a subject is experiencing an overt HE episode comprising: (a) determining whether the subject has been disoriented as to time, place, or person for at least one hour;(b) determining whether the subject has been lethargic for at least one hour and is exhibiting asterixis; and/or(c) determining that the subject is incapable of being assessed due to disorientation as to time, place, and person, somnolence, or coma,wherein the subject is classified as experiencing an overt HE episode if they meet any one of the criteria set forth in (a), (b), or (c). 2. The method of claim 1, wherein a therapeutic intervention is administered to the subject if the subject meets any one of the criteria set forth in (a), (b), or (c). 3. The method of claim 2, wherein the therapeutic intervention is administered at a dosage sufficient to maintain the subject's fasting blood ammonia level at or below a specified threshold of 1.5 times the upper limit of normal. 4. The method of claim 2, wherein the therapeutic intervention is a nitrogen scavenging drug. 5. The method of claim 4, wherein the nitrogen scavenging drug is selected from the group consisting of a PAA prodrug and sodium benzoate. 6. A method of treating an HE episode in a subject in need thereof, comprising: (a) determining whether a subject is experiencing at least a grade 2 HE episode by (i) determining whether the subject has been disoriented as to time, place, or person for at least one hour and/or(ii) determining whether the subject has been lethargic for at least one hour and is exhibiting asterixis,wherein the subject is classified as experiencing at least a grade 2 HE episode if they meet the criteria set forth in either (i) or (ii);(b) determining whether a subject is experiencing at least a grade 3 HE episode by (iii) determining whether the subject has been disoriented as to time, place, and person for at least one hour and/or(iv) determining whether the subject has been somnolent for at least one hour, wherein the subject is classified as experiencing at least a grade 3 HE episode if they meet the criteria set forth in either (iii) or (iv); and(c) determining whether a subject is experiencing at least a grade 3 HE episode by (v) determining whether the subject is comatose, wherein the subject is classified as experiencing a grade 4 HE episode if they meet the criteria set forth in (v); and(d) administering a therapeutic intervention if the subject is classified as experiencing a grade 2, 3, or 4 HE episode under steps (a), (b), or (c). 7. The method of claim 6, wherein the therapeutic intervention is administered at a dosage sufficient to maintain the subject's fasting blood ammonia level at or below a specified threshold of 1.5 times the upper limit of normal. 8. The method of claim 7, wherein the therapeutic intervention is a nitrogen scavenging drug. 9. The method of claim 8, wherein the nitrogen scavenging drug is selected from the group consisting of a... |  | A61B005/16 G09B005/00
US20150119728 | A1 | 2015-04-30 | HEALTH MONITOR | 2014-09-19 | Apparatuses and methods are disclosed for monitoring and evaluating exercise-related activities performed by a subject. A health monitor comprising an accelerometer, at least one physiological sensor, and digital processor is configured to be supported by a subject and identify an activity type (e.g., running, biking, swimming) from among a plurality of different activities. The health monitor is further configured to determine from motion data and/or cardiac data levels of health benefits received from the exercise. The health benefits may be based on standards established by recognizable health entities, so that the reported health benefits are less susceptible to errors associated with conventional step counting. | 1. A health monitor configured to be supported by a subject, the health monitor comprising: an accelerometer configured to generate motion data in response to a first activity performed by the subject;a cardiac sensor configured to detect at least a heart rate of the subject during performance of the first activity;an on-board power source configured to provide power to the accelerometer and the cardiac sensor; anda processor configured to calculate a first caloric burn rate for the first activity performed by the subject according to a first method based upon data from both the accelerometer and the cardiac sensor. 2. The health monitor of claim 1, wherein the processor is further configured to determine at least one power conservation mode of the health monitor based upon data received from the cardiac sensor. 3. The health monitor of claim 2, wherein the at least one power conservation mode comprises a mode in which power is reduced to at least the cardiac sensor for an interval between T-wave and P-wave portions of successive cardiac cycles. 4. The health monitor of claim 1, wherein the processor is configured to calculate the first caloric burn rate using values of heart rate and speed of the subject or values of heart rate and foot contact time of the subject. 5. The health monitor of claim 1, wherein the processor is configured to calculate the first caloric burn rate using values of heart rate and a VO2 max value computed for the subject. 6. The health monitor of claim 1, wherein the processor is further configured to calibrate a second method for determining caloric burn for a subject performing an activity, wherein the calibration is based upon results obtained from the first method. 7. The health monitor of claim 6, wherein the second method comprises determining caloric burn based upon heart rate and not based upon data from the accelerometer. 8. The health monitor of claim 1, further comprising a timer, wherein the processor is further configured to: calculate a second caloric burn rate for a second activity performed by the subject for a first time interval of a sequence of first time intervals; anddetermine whether the second caloric burn rate falls within at least one recommended range of values proscribed by a health entity for the duration of the first time interval. 9. The health monitor of claim 8, wherein the health entity is the Center for Disease Control or the World Health Organization. 10. The health monitor of claim 8, wherein the health entity is a physician, a qualified medical personnel, or a professional trainer. 11. The health monitor of claim 8, wherein the processor is further configured to verify performance of the second activity from a power spectrum of the motion data. 12. The health monitor of claim 8, wherein the processor is further configured to determine the intensity level of the second activity from a heart rate and/or respiratory rate of the subject. 13. The health monitor of claim 8, where... | FitLinxx, Inc. | A61B005/0205 G06F019/00 A61B005/00 A61B005/091 A61B005/11
US20150119669 | A1 | 2015-04-30 | Method of Calibrating an Analyte-Measurement Device, and Associated Methods, Devices and Systems | 2015-01-07 | The invention relates to a method for calibrating an analyte-measurement device that is used to evaluate a concentration of analyte in bodily fluid at or from a measurement site in a body. The method involves measuring a concentration, or calibration concentration, of an analyte in blood from an “off-finger” calibration site, and calibrating the analyte-measurement device based on that calibration concentration. The invention also relates to a device, system, or kit for measuring a concentration of an analyte in a body, which employs a calibration device for adjusting analyte concentration measured in bodily fluid based on an analyte concentration measured in blood from an “off-finger” calibration site. | 1. (canceled) 2. A machine-executed method of continuous analyte monitoring for a host to facilitate management of the host's blood glucose level, the method comprising: receiving a first input from a continuous analyte monitor (CAM) device including analyte concentration data of the host; receiving or determining an expected maximum value and an expected minimum reference value;receiving a first reference value from a reference analyte monitor;processing the first reference value by comparing it to the expected maximum value and the expected minimum value; andproducing an output of an alert to obtain a second reference value if the first reference value does not meet the range defined by the expected maximum value and the expected minimum value. 3. The method of claim 2, wherein the method of claim 1 is performed by a hand-held computing device in wireless communication with the CAM, and wherein the CAM comprises a continuous analyte sensor coupled to CAM electronics, the CAM electronics configured to calibrate the continuous analyte sensor output. 4. The method of claim 3, wherein the CAM electronics determines the expected maximum reference value and the expected minimum reference value and transmits each of the expected maximum reference value, the expected minimum reference value and the calibrated continuous analyte sensor output to the hand-held computing device. 5. The method of claim 4, further comprising periodically and regularly establishing a wireless communication channel between the CAM electronics and the hand-held computing device, and wherein the transmitting occurs within an established communication channel. 6. The method of claim 4, wherein the CAM electronics periodically generates a calibrated continuous sensor data value. 7. The method of claim 6, wherein both the period for establishing the communication channel and the period for generating the calibrated continuous sensor data value are substantially the same. 8. The method of claim 7, wherein both of the establishing period and the generating period are 1, 5 or 10 minutes. 9. The method of claim 3, wherein the reference analyte monitor is a single-point blood glucose monitor, and wherein the receiving the first reference analyte value comprises receiving a user input on a user interface of the hand-held computing device. 10. The method of claim 3, further comprising displaying the first reference analyte value on the display of the hand-held computing device if the first reference analyte value meets the range defined by the expected maximum value and the expected minimum value, wherein the first reference value is displayed on the hand-held computing device until a calibrated continuous analyte sensor value based on the first reference value is received from the CAM and displayed on the hand-held computing device display. 11. A system for continuous analyte monitoring for a host to facilitate management of the host's blood glucose level, the method comprisin... | Abbott Diabetes Care Inc. | A61B005/1495 A61B005/00 A61B005/1486 A61B005/145
US09002435 | B2 | 2015-04-07 | System and method for integrating electromagnetic microsensors in guidewires | 2008-06-30 | A system and method of integrating electromagnetic microsensors into interventional endovascular devices such as guidewires for tracking guidewires within vessels of a body with the use of a surgical navigation system. | 1. A guidewire assembly, comprising: a substantially flexible flat member having been wound into coils to form a spring-like flexible tip member having a side and an end;a plurality of projections separated and bent away from the side of the flat member so that they extend in a direction different from the direction in which the coils are wound; andat least one electromagnetic microsensor attached to each of the plurality of projections, wherein the at least one electromagnetic microsensor comprises an electromagnetic microcoil with a ferrite core and wire wound around the ferrite core. 2. The guidewire assembly of claim 1, wherein the plurality of projections extend along one side of the substantially flexible flat member. 3. The guidewire assembly of claim 2, wherein the plurality of projections extend at an angle from one side of the substantially flexible flat member. 4. The guidewire assembly of claim 1, further comprising at least one electrically conductive trace extending from each of the plurality of projections at an electrically conductive feedthrough contact along the length of the substantially flexible flat member for coupling to the at least one electromagnetic microsensor. 5. The guidewire assembly of claim 1, further comprising a strengthening member attached to a proximal end of the spring-like flexible tip member. 6. The guidewire assembly of claim 5, wherein the strengthening member includes a plurality of electrically conductive traces coupled to electrically conductive traces extending from each of the plurality of projections along the length of the substantially flexible flat member. 7. The guidewire assembly of claim 1, wherein each of the plurality of projections is bent so as to run substantially parallel to a horizontal plane of the spring-like flexible tip member. 8. The guidewire assembly of claim 1, further comprising an outer member forming an outer covering around the guidewire. 9. The guidewire assembly of claim 1, wherein the plurality of projections extend within the center of the coils. 10. The guidewire assembly of claim 1, wherein the substantially flexible flat member tapers to an end thereof. 11. The guidewire assembly of claim 1, wherein each of the plurality of projections extending from the substantially flexible flat member terminates at its own separate end. 12. The guidewire assembly of claim 1, wherein the substantially flexible flat member and each of the plurality of projections are formed from a single piece of material. 13. The guidewire assembly of claim 1, wherein a mandrel is left inside of the spring-like tip member. 14. The guidewire assembly of claim 1, wherein the electromagnetic microsensor is attached around each of the plurality of projections. 15. A guidewire assembly, comprising: a substantially flexible flat member having been wound into coils to form a spring-like flexible tip member having a side and an end, the spring-like tip member containing a mandrel therein;a p... | General Electric Company | A61B005/05 A61M025/00 A61M025/09 A61B005/06 A61B019/00 A61B017/22
US20150099943 | A1 | 2015-04-09 | WEARABLE PHYSIOLOGICAL SENSING DEVICE WITH OPTICAL PATHWAYS | 2014-10-02 | A wearable physiological sensing device with optical pathways is described. The wearable physiological sensing device may include at least one light source; a first light pipe coupled with the at least one light source, the first light pipe at least partially circumscribing an extremity of a patient, and including at least one aperture for radiating light from the light source into the extremity. The wearable physiological sensing device may also include a second light pipe including at least one aperture for receiving the light radiated through the extremity, the second light pipe at least partially circumscribing the extremity of the patient, and an optical receiver coupled with the second light pipe configured to receive the light and output one or more signals representative of the received light. | 1. A wearable physiological sensing device, comprising: at least one light source;a first light pipe coupled with the at least one light source, the first light pipe at least partially circumscribing an extremity of a patient, and comprising at least one aperture for radiating light from the at least one light source into the extremity;a second light pipe comprising at least one aperture for receiving the light radiated through the extremity, the second light pipe at least partially circumscribing the extremity of the patient;an optical receiver coupled with the second light pipe configured to receive the light and output one or more signals representative of the received light; anda processor configured to determine one or more physiological parameters of the patient based, at least in part, on the outputted one or more signals. 2. The wearable physiological sensing device of claim 1, wherein the first light pipe comprises a plurality of first light pipes. 3. The wearable physiological sensing device of claim 2, wherein the processor is further configured to select a best first light pipe of the plurality of first light pipes based, at least in part, on comparing the one or more signals representative of the received light with a predetermined threshold. 4. The wearable physiological sensing device of claim 1, wherein the at least one aperture of the first light pipe comprises a plurality of apertures spaced along a length of the first light pipe and the at least one aperture of the second light pipe comprises a plurality of apertures spaced along a length of the second light pipe. 5. The wearable physiological sensing device of claim 1, further comprising: a plurality of internal reflectors positioned in at least one of the first light pipe and the second light pipe. 6. The wearable physiological sensing device of claim 1, wherein the sensing device comprises a band positioned on the extremity of the patient, the extremity of the patient selected from any one of a wrist, ankle, chest, waist, neck, thigh, or ear. 7. The wearable physiological sensing device of claim 6, wherein at least one of the first light pipe and the second light pipe is a component of the band. 8. The wearable physiological sensing device of claim 1, wherein the at least one light source comprises a waveform generator, wherein the waveform generator is configured to modulate the light radiated from the at least one light source. 9. The wearable physiological sensing device of claim 1, further comprising a plurality of additional optical receivers configured to receive the light from the at least one light source. 10. The wearable physiological sensing device of claim 9, wherein each of the plurality of additional optical receivers outputs a different signal representative of a different physiological parameter of the patient. 11. The wearable physiological sensing device of claim 1, wherein the determined one or more physiological parameters comprise any one of bl... |  | A61B005/00 A61B005/1455 A61B005/0402 A61B005/0488 A61B005/11 A61B005/0205 A61B005/026
US08998941 | B2 | 2015-04-07 | Cam-actuated medical puncturing device and method | 2005-05-05 | The medical puncturing device includes a housing (12), a shield (13), and a skin puncturing assembly disposed within the housing. The shield is axially movable in the housing. The skin puncturing assembly includes a movable carrier and a skin puncturing element mounted to the carrier. A distal end of the skin puncturing element is adapted for puncturing the skin of a patient. The carrier is movable from a retracted position wherein the skin puncturing element is disposed within the shield to a puncturing position wherein the distal end of the skin puncturing element is exposed. The carrier is maintained in the retracted position by engagement of flexure members or a retaining tab with the carrier. A drive spring is provided to move the carrier from the retracted position to the puncturing position. A retraction spring is provided to return the carrier and skin puncturing element into the housing. | 1. A medical puncturing device, comprising: a housing having a proximal end and a distal end, the housing comprising at least one flexure member extending internally therein;a shield having a proximal end and a distal end, the shield proximal end disposed within the housing, and the shield axially movable relative to the housing;a skin puncturing assembly disposed within the housing and comprising a movable carrier and a skin puncturing element integral with the carrier, a distal end of the skin puncturing element adapted for puncturing the skin of a patient, the carrier movable from a retracted position wherein the distal end of the skin puncturing element is disposed within the shield to a puncturing position wherein the distal end is exposed from the shield to puncture the skin of the patient, the carrier maintained in the retracted position by engagement of the at least one flexure member with the carrier and moved from the retracted position to the puncturing position upon release of the at least one flexure member from the carrier;a drive spring disposed within the housing and in direct contact with the carrier, the drive spring adapted to move the carrier from the retracted position to the puncturing position upon release of the at least one flexure member from the carrier, wherein the drive spring biases the carrier toward the distal end of the shield; anda retraction spring disposed within the shield, the retraction spring adapted to return the carrier to a position within the housing wherein the shield encompasses the skin puncturing element after the carrier reaches the puncturing position. 2. The medical puncturing device of claim 1, wherein the at least one flexure member comprises an inward-directed projection engaging an edge on the carrier to maintain the carrier in the retracted position. 3. The medical puncturing device of claim 2, wherein the projection defines a camming surface and the shield proximal end defines an opposing camming surface, and wherein axial displacement of the shield into the housing causes the opposing camming surfaces to engage and release the projection from the carrier edge. 4. The medical puncturing device of claim 1, wherein the at least one flexure member comprises a distal end engaging the carrier to maintain the carrier in the retracted position, wherein the distal end defines a camoming surface engaging an opposing camming surface on the shield proximal end, and wherein axial displacement of the shield into the housing causes the opposing camming surfaces to engage and release the distal end of the at least one flexure member of engagement with the carrier. 5. The medical puncturing device of claim 1, further comprising an end cap enclosing the housing proximal end, the drive spring acting between the carrier and an inner side of the end cap. 6. The medical puncturing device of claim 5, wherein the end cap comprises a raised detent cooperating with a circumferential recess formed in an interna... | Becton, Dickinson and Company | A61B017/32 A61B005/15 A61B005/151
US09018019 | B2 | 2015-04-28 | Engineered conductive polymer films to mediate biochemical interactions | 2007-10-04 | The conductive polymer films of this disclosure reversibly and selectively mediate ligand-receptor interactions. This electrochemical manipulation of biochemical interactions is accomplished by embedding or adsorbing receptors for ligands of interest in or onto a conductive polymer matrix. The matrix can also be doped, for example, with desired ions, polyions, or surfactants. Depending on the receptor properties and dopants utilized, ligand-receptor interactions at the polymer-electrolyte interface are manipulated by controlling the oxidation and reduction of the conductive polymer. The intrinsic charge transfer characteristics of conductive polymers are used to modulate ligand-receptor interactions. | 1. A method for selectively moving a target cell, the method comprising: cutting or piercing tissue using a device configured to cut or pierce tissue,the device comprising: a receptor-doped polymer, the receptor-doped polymer including at least one receptor entrapped in the polymer; anda working electrode coated with the receptor-doped polymer, wherein the device is a surgical instrument that binds and removes a target cell;contacting a heterogenous population of cells with the device;applying an electrical current to manipulate an oxidation or reduction state of the receptor-doped polymer to modulate binding interactions between the at least one receptor and a ligand associated with the target cell;binding the ligand associated with the target cell to the at least one receptor; anddisplacing the device from a first location to a second location, wherein the target cell is displaced from the heterogenous population. 2. The method of claim 1, wherein the ligand binds to the at least one receptor upon application of a positive charge to the receptor-doped polymer. 3. The method of claim 1, wherein the ligand is released from binding with the at least one receptor upon application of a negative charge to the receptor-doped polymer. 4. The method of claim 1, wherein the at least one receptor is a cell-specific receptor or cell-binding fragment thereof. 5. The method of claim 1, wherein the at least one receptor is an antibody or fragment thereof. 6. The method of claim 1, wherein the at least one receptor binds to a cell surface antigen of the target cell, wherein the target cell is a eukaryotic or prokaryotic cell. 7. The method of claim 1, wherein the at least one receptor binds to a tumor-specific antigen. 8. The method of claim 1, further comprising: releasing the target cell from the receptor-doped polymer after the target cell is displaced. 9. The method of claim 1, wherein applying the electrical current to the receptor-doped polymer enables binding between the at least one receptor and the ligand. 10. The method of claim 1, wherein applying a second electrical current to the receptor-doped polymer enables release of the ligand from binding with the at least one receptor. 11. The method of claim 1, wherein applying the electrical current to the receptor-doped polymer includes applying a first voltage of a first charge to bind the ligand with the at least one receptor and a second voltage of a second opposite charge to release the ligand from binding with the at least one receptor. 12. The method of claim 11, wherein application of one of the first and second voltages manipulates the oxidation or reduction state of the receptor-doped polymer. 13. The method of claim 1, wherein the receptor-doped polymer includes at least one dopant selected from ions, polyions and surfactant molecules embedded in the receptor-doped polymer. 14. The method of claim 13, wherein the at least one dopant is selected from Cl−, NO3−, ClO4−, SO4−, dodecylb... | President and Fellows of Harvard College | G01N033/544 G01N033/545 A61B005/0492 C09D165/00 C09D179/02 C12Q001/00 G01N033/543
US09008396 | B2 | 2015-04-14 | Tissue similarity mapping | 2012-04-27 | A method is disclosed including: receiving a time resolved series of magnetic resonance (MR) images of an imaged region of a subject; processing the images to generate comparison data by comparing a temporal behavior of a reference region of the MR images to at least one other region of the MR images; an generating an output based on the comparison data. The method may be applied in a variety of contexts, including perfusion weighted imaging, determination of T2*, and other time series functions. | 1. A method comprising: receiving a time resolved series of magnetic resonance (MR) images of an imaged region of a subject;identifying a spatial region within at least one of the MR images as a reference region, the reference region corresponding to a first tissue type;computing a signal difference metric based on differences, over at least a subset of the time resolved MR images, between a signal associated with the reference region and another signal associated with at least one other region of the MR images;determining a relative tissue property parameter that minimizes the signal difference metric; andgenerating a tissue property similarity map based on the relative tissue property parameter, the tissue property similarity map indicative of similarity in tissue property between the reference region and the at least one other region. 2. The method of claim 1, wherein the time resolved series of MR images comprises a time resolved series of MR images collected at respective times. 3. The method of claim 1, further comprising: generating the time resolved series MR images by: receiving MR magnitude, phase, or magnitude and phase data related to the imaged region of the subject at a series of times; andfor each time of the series of times, Fourier transforming the corresponding data to generate an image in the series of MR images. 4. The method of claim 1 wherein each of the MR images are generated using a gradient echo based imaging sequence, and the time resolved series of MR images are acquired at intervals corresponding to the echo time of the imaging sequence. 5. The method of claim 4, wherein the gradient echo based imaging sequence comprises a sequence obtained from at least one of: an echo planar scan and a gradient echo scan. 6. The method of claim 1, wherein computing the signal difference metric comprises: selecting one or more image pixels in the reference region;storing temporally resolved reference pixel data for the selected one or more image pixels; andcomputing differences between temporally resolved pixel data of one or more other pixels and the stored temporally resolved reference pixel data. 7. The method of claim 1, wherein the tissue property similarity map is generated using a limited temporal window. 8. The method claim 1, wherein the time resolved series of MR images corresponds to a series generated from a gradient echo scan. 9. The method of claim 1, wherein the MR images comprise information related to local blood vessel volume in the imaged region. 10. The method of claim 1, further comprising generating information indicative of at least one of: relative local blood volume, absolute T2*, and relative T2* based on the generated similarity map. 11. The method of claim 1, further comprising: receiving reference T2* information indicative of T2* for at least one pixel in the time resolved series of MR images; andgenerating information indicative of relative T2* based on the tissue property similarity map and t... | Magnetic Resonance Innovations, Inc. | G06K009/00 G01R033/563 G06T007/00 A61B005/00 A61B005/055 G01R033/50
US09020185 | B2 | 2015-04-28 | Systems and methods for non-contact heart rate sensing | 2011-09-28 | An embodiment generally relates to systems and methods for estimating heart rates of individuals using non-contact imaging. A processing module can process multi-spectral video images of individuals and detect skin blobs within different images of the multi-spectral video images. The skin blobs can be converted into time series signals and processed with a band pass filter. Further, the time series signals can be processed to separate pulse signals from unnecessary signals. The heart rate of the individual can be estimated according to the resulting time series signal processing. | 1. A method of processing data, the method comprising: processing, by a processor, a video of an individual, wherein the video was captured using one or more of a multi-spectral video camera, a multi-spectral near infrared video camera, or a multi-spectral short wave Infrared video camera, and wherein the processing comprises: separating the video into a sequence of image data cubes each comprising a set of more than three entries, wherein each entry of each set of entries corresponds to a spectral frequency at which the video was captured, wherein the spectral frequency of each entry of the set of entries is in a range of 700 nanometers (nm) to 1700 nm;identifying, from the image data cubes, a set of skin blobs corresponding to the set of entries;processing the set of skin blobs to remove non-skin areas;generating, from the set of skin blobs, a set of time series signals;processing the set of time series signals to estimate a heart rate of the individual; andproviding the heart rate to a device. 2. The method of claim 1, wherein the processing further comprises: processing the set of time series signals to identify a source signal that corresponds to a heart beat. 3. The method of claim 1, wherein identifying the set of skin blobs comprises: identifying the set of skin blobs from a first frame of the image data cubes; andtracking the set of skin blobs in successive frames of the image data cubes using motion-based video tracking. 4. The method of claim 1, wherein the processing further comprises: processing the set of time series signals to separate independent source signals that contain a heart beat. 5. The method of claim 1, further comprising: capturing the video. 6. The method of claim 1, wherein the processing further comprises: processing the sequence of image data cubes to estimate the heart rate on a continuous basis. 7. The method of claim 1, wherein the processing further comprises: prefiltering the set of time series signals by a band pass filter. 8. The method of claim 1, wherein generating the set of time series signals comprises: computing a channel average of pixels in each skin blob of the set of skin blobs;computing a global channel average based on the channel average of pixels in each skin blob; andgenerating the set of time series signals by subtracting the global channel average from the channel average of pixels, and dividing a result of the subtraction by a global channel standard deviation. 9. The method of claim 1, wherein processing the set of time series signals comprises performing an independent component analysis (ICA) on the set of time series signals. 10. The method of claim 1, wherein estimating the heart rate of the individual comprises: applying a Fast Fourier Transform (FFT) on a source signal from the set of time series signals to generate an FFT source signal; andcalculating a square of the FFT source signal; andestimating the heart rate of the individual based on the calculation of the square of t... | Xerox Corporation | G06K009/00 A61B005/00 A61B005/024 G06K009/20
US09131875 | B2 | 2015-09-15 | Devices and methods for cervix measurement | 2014-10-27 | A device for measuring a length of a cervix includes an elongate measurement member extending along a longitudinal axis and including a measurement scale thereon, a hollow member coaxial with and disposed over the elongate measurement member, a flange offset from the longitudinal axis and attached to a distal end of the hollow member, a handle attached to a proximal end of the measurement member, and a locking mechanism on the handle. The hollow member is freely rotatable about the longitudinal axis relative to the measurement member to place the flange in a first position and in a second position perpendicular to the first position without moving the measurement scale. The locking mechanism is configured, when locked, to fix the hollow member relative to the measurement member and, when unlocked, to allow the hollow member to slide axially along the measurement member in the first and second positions. | 1. A device for measuring a length of a cervix, comprising: an elongate measurement member extending along a longitudinal axis and including a measurement scale thereon;a hollow member coaxial with a disposed over the elongate measurement member, the hollow member comprising a transparent portion configured to allow viewing of the measurement scale therethrough;a flange offset from the longitudinal axis and attached to a distal end of the hollow member, the hollow member being freely rotatable about the longitudinal axis relative to the elongate measurement member to place the flanged in a desired location without moving the measurement scale; anda handle attached to the proximal end of the elongate measurement member, the hollow member configured to slide into the handle. 2. The device of claim 1, wherein the flange has an opening through which the elongate measurement member can advance distally. 3. The device of claim 1, wherein the flange has a flat surface perpendicular to the longitudinal axis. 4. The device of claim 1, wherein the measurement scale is a millimeter scale. 5. The device of claim 1, further comprising an indicator line on the hollow member. 6. The device of claim 1, wherein the elongate measurement member is configured to extend distally beyond the flange when the hollow member is moved axially. 7. The device of claim 1, wherein the measurement scale extends from 0 mm to 50 mm. 8. The device of claim 7, wherein the scale is marked in 5 mm increments. 9. The device of claim 1, wherein the measurement scale includes an opaque background. 10. The device of claim 9, wherein the indicator line is a color other than black. 11. The device of claim 9, wherein the indicator line is configured to slide over the measurement scale to indicate a distance between a distal end of the elongate measurement member and the flange. 12. A method for measuring a length of a cervix, comprising: holding a handle of a device such that a measurement scale of an elongate measurement member attached to the handle faces up towards the user;rotating a hollow member that is coaxial with and disposed over the elongate measurement member relative to the elongate measurement member;advancing the device distally within a vagina until a flange on a distal end of the hollow member contacts a proximal wall of the cervix;advancing the elongate measurement member distally within the vagina along a lateral wall of the cervix until a distal end of the elongate measurement member contacts a vaginal fornix, wherein advancing the elongate measurement member distally comprises pushing the handle distally such that the hollow member slides into the handle; andobserving a position of the hollow member relative to the measurement scale through a transparent portion of the hollow member to determine a length of the cervix in the fornix vaginae. 13. The method of claim 12, wherein observing the position comprises observing an indicator line on the hollow member wi... | Cervilenz Inc. | A61B001/303 A61B005/107 A61B005/00
US09014785 | B2 | 2015-04-21 | Techniques, systems and machine readable programs for magnetic resonance | 2014-02-24 | The present disclosure provides various methods and systems for performing magnetic resonance studies. In accordance with many embodiments, image or other information of interest is derived from super radiant pulses. | 1. A method for performing a magnetic resonance protocol comprising: a) providing a magnetic resonance device including (i) a main magnet for providing a background magnetic field along a first direction, (ii) at least one radio-frequency coil, and (iii) at least one gradient coil configured to be controlled to define a region of interest;b) introducing a sample or subject to be studied into the region of interest, the sample or subject including (i) a first set of nuclei of interest from which a magnetic resonance signal is desired and (ii) a second set of nuclei from which a magnetic resonance signal is not desired;c) introducing into the magnetic resonance device at least one supplemental spin reservoir (“SSR”) distinct from the sample or subject, the SSR including a plurality of molecules having nuclei substantially identical to the nuclei in the first set of nuclei;d) introducing radio frequency (“RF”) pulses into the sample or subject to be studied to energize nuclei in the sample or subject;e) inducing feedback between the at least one radio frequency coil and (i) the first set of nuclei and (ii) the second set of nuclei so as to cause the vector direction of the nuclear magnetization of the nuclei in the first and second sets of nuclei to differ substantially from each other; andf) detecting a magnetic resonance signal preferentially from the first set of nuclei using the at least one radio frequency coil, wherein the magnetic resonance signal detected from the first set of nuclei partially originates from the SSR. 2. The method of claim 1, further comprising analyzing the magnetic resonance signal detected from the first set of nuclei so as to produce at least one of (i) an image, (ii) dynamic flow data, (iii) perfusion data, (iii) spectroscopic identity of chemical species, (iv) physiological data, and (v) metabolic data. 3. The method of claim 1, where the sample or subject is a living creature. 4. The method of claim 3, wherein the first set of nuclei include protons in water and the second set of nuclei include protons in fat. 5. The method of claim 3, wherein the first set of nuclei include protons in fat and the second set of nuclei include protons in water. 6. The method of claim 1, wherein the at least one radio frequency coil is configured to induce or control feedback specifically for molecules contained in the SSR. 7. The method of claim 1, wherein at least one transmit coil is used to deliver the RF pulses and further wherein at least one distinct receive coil is used to detect the magnetic resonance signal from the first set of nuclei. 8. A method for performing a magnetic resonance protocol comprising: a) providing a magnetic resonance device including (i) a main magnet for providing a background magnetic field along a first direction, (ii) at least one radio-frequency coil, and (iii) at least one gradient coil configured to be controlled to define a region of interest;b) introducing a sample or subject to be studied... | Millikelvin Technologies LLC | A61B005/05 G01R033/48 G01R033/561 A61B005/055 G01R033/36
US09000929 | B2 | 2015-04-07 | Analyte monitoring system and methods | 2013-11-22 | Methods and systems for providing data communication in medical systems are disclosed. | 1. A glucose monitoring device, comprising: a memory;a data processing section operatively coupled to the memory, wherein the data Processing section is configured to: establish a communication range with a remote device when the remote device is positioned within a predetermined distance from the data processing section; anddetermine when a glucose sensor is transcutaneously positioned and initialized, and based on the determination, transition a status identifier stored in the memory from a first state to a second state; anda communication module operatively coupled to the data processing section and configured to communicate the status identifier to the remote device when the remote device is placed within the established communication range. 2. The device of claim 1, wherein the status identifier is used to verify the Transcutaneous positioning or initialization of the glucose sensor. 3. The device of claim 1, wherein the status identifier is associated with a sensor connection status or a sensor removal status. 4. The device of claim 1, wherein the transition of the status identifier from the first state to the second state activates a power up or a power down routine. 5. The device of claim 1, wherein the transition of the status identifier from the first state to the second state corresponds to the transcutaneous positioning or initialization of the glucose sensor, and triggers a power up routine. 6. The device of claim 1, wherein the transition of the status identifier from the first state to the second state corresponds to a detection of a sensor removal, and triggers a power down routine. 7. The device of claim 1, wherein the data processing section is further configured to retrieve a sensor parameter data stored in the memory. 8. The device of claim 7, wherein the sensor parameter data includes sensor sensitivity information. 9. The device of claim 1, wherein the glucose sensor includes a plurality of electrodes including a working electrode, wherein the working electrode comprises a glucose-responsive enzyme and a mediator, wherein at least one of the glucose-responsive enzyme and the mediator is chemically bonded to a polymer disposed on the working electrode, and wherein at least one of the glucose-responsive enzyme and the mediator is crosslinked with the polymer. 10. A method, comprising: establishing a communication range between a remote device and a glucose monitoring device when the remote device is positioned within a predetermined distance from the glucose monitoring device;determining, using a data processing section of the glucose monitoring device, when a glucose sensor is transcutaneously positioned or initialized, and based on the determination, transitioning a status identifier stored in a memory of the glucose monitoring device from a first state to a second state; andcommunicating the status identifier to the remote device when the remote device is positioned within the communication range using a communicat... | Abbott Diabetes Care Inc. | G08B023/00 A61B005/00 G06F019/00 A61B005/145
US09017221 | B2 | 2015-04-28 | Delayed goal celebration | 2014-04-24 | A biometric monitoring device with a display is provided. The biometric monitoring device may track the completion progress towards one or more biometric performance goals and provide a goal celebration indicator upon completion of a biometric performance goal and subsequent receipt of an input signal. In some implementations, the completion of a biometric performance goal may be signaled prior to receipt of the input signal using a secondary indicator. | 1. A system comprising: a biometric monitoring device having: one or more biometric sensors,at least one processor,a communications interface, anda memory, wherein: the memory, the at least one processor, the communications interface, and the one or more biometric sensors are communicatively connected with one another; andthe memory stores computer-executable instructions for controlling the at least one processor to: a) receive biometric data from the one or more biometric sensors,b) calculate at least one biometric performance measurement using the biometric data,c) determine at a first time that the at least one biometric performance measurement indicates that a first biometric performance goal has been met during a first goal achievement window,d) determine, after c), that at least one first activity mode associated with the first biometric performance goal is indicated as active by the biometric data for at least a first interval of time, wherein c) occurs before or during the first interval of time, ande) transmit a first output signal associated with the first biometric performance goal via the communications interface after c) and responsive to d); anda mobile communications device separate from the biometric monitoring device, the mobile communications device having: at least one mobile communications device processor,a mobile communications device memory,a mobile communications device display, anda mobile communications device communications interface, wherein: the at least one mobile communications device processor, the mobile communications device memory, the mobile communications device display, and the mobile communications device communications interface are communicatively connected with one another; andthe mobile communications device memory stores computer-executable instructions for controlling the at least one mobile communications device processor to: f) receive the first output signal transmitted from the communications interface of the biometric monitoring device in d), andg) cause, responsive at least in part to f) and after e), the mobile communications device display to produce a first goal celebration indicator associated with the first biometric performance goal. 2. The system of claim 1, wherein g) further comprises causing the mobile communications device display to turn on from an off or standby state before producing a first goal celebration indicator associated with the first biometric performance goal. 3. The system of claim 1, wherein the computer-executable instructions further include instructions for: h) controlling the at least one mobile communications device processor to receive a first input signal, andcontrolling the at least one mobile communications device processor to perform g) responsive to f) and h), wherein the first input signal is generated by the mobile communications device responsive to the at least one mobile communications device processor detecting an action selected from the group consi... | Fitbit, Inc. | A63B023/00 A63B024/00 A61B005/00 G01C022/00 A61B005/024
US20150114836 | A1 | 2015-04-30 | Measurement Device with Reader and Disposable Probe | 2012-09-06 | A system for obtaining a pH measurement comprises a disposable probe and a reader. The disposable probe includes at least one indicating electrode and at least one reference electrode. The reader is configured to operably engage with the disposable probe and provide pH information of a sample. | 1. A system for obtaining a pH measurement comprising: at least one disposable probe comprising: at least two electrodes; andat least one fluidic channel arranged and constructed to support a virtual liquid junction between a reference solution and a sample,wherein at least one electrode is in contact with the reference solution and function as a reference electrode and at least on electrode is in contact with the sample and functions as an indicating electrode. 2-8. (canceled) 9. The system of claim 1 further comprising a cap configured to prevent drying out of the virtual liquid junction, or to engage with an end of the disposable probe and to protect said end. 10-13. (canceled) 14. The system of claim 1 wherein the at least one reference electrode and the at least one indicating electrode is positioned within the at least one fluidic channel. 15. The system of claim 1 wherein the at least one fluidic channel is constructed and arranged to transport the reference solution. 16. The system of claim 15 further comprising a pumping assembly constructed and arranged to cause said transport. 17. The system of claim 1 wherein the at least one fluidic channel is constructed and arranged to transport the sample. 18-23. (canceled) 24. The system of claim 1 further comprising a reservoir constructed and arranged to store reference solution. 25. The system of claim 24 further comprising a barrier positioned between the at least one reference electrode and said reference solution reservoir, the barrier configured to be removed, broken, or opened to allow flow of fluid. 26-29. (canceled) 30. The system of claim 1 wherein the disposable probe comprises a first portion and a second portion, and wherein said first portion comprises the at least one reference electrode and said second portion comprises the at least one indicating electrode. 31-35. (canceled) 36. The system of claim 1 wherein the disposable probe comprises a multi-layer construction comprising at least one substrate. 37-40. (canceled) 41. The system of claim 1 wherein at least one electrode comprises an iridium oxide electrode. 42-50. (canceled) 51. The system of claim 1 wherein the at least one reference electrode is mounted on at least one substrate. 52. The system of claim 1 wherein the at least one indicating electrode is manufactured using a MEMS process. 53-72. (canceled) 73. The system of claim 1 wherein the reader comprises an electronics module constructed and arranged to perform at least one of storing data; communicating with at least one external device via wired or wireless communications; performing internal diagnostic checks; and combinations thereof. 74-91. (canceled) 92. The system of claim 1 further comprising a reader configured to operably engage with the disposable probe and provide pH information of the sample. 93. The system of claim 15, wherein the at least one fluidic channel is constructed and arranged to transport the reference solution to the at... |  | G01N027/30 A61B005/1473 A61B005/145
US20150119652 | A1 | 2015-04-30 | TELEMEDICINE VISUAL MONITORING DEVICE WITH STRUCTURED ILLUMINATION | 2013-10-31 | A system for providing telemedicine support with structured illumination and related methods is described. The telemedicine system provides two-way audio visual communication between a patient and a remote caregiver, as well as controllable illumination of the patient of that can be remotely adjusted to enhance medically-relevant information that can be derived from images of the patient. In various aspects, lighting system parameters including but not limited to intensity, light pulse duration, spectral content, divergence or convergence and polarization can be adjusted. In some aspects, parameters of the imaging system such as filtration, pan, tilt, or zoom of the imaging system can be adjusted. In addition to providing two-way communication and controllable illumination capability, telemedicine systems as described herein may include various diagnostic or medical treatment devices. | 1. A method of providing remote visualization of a subject comprising: acquiring a first image of at least a portion of a subject at a first location at a first lighting condition with an imaging system located at the first location under control of electrical control circuitry;transmitting the acquired first image to a second location remote from the first location under control of the electrical control circuitry;receiving a lighting control signal for controlling an adjustment to a lighting condition at the first location from the second location under control of the electrical control circuitry;adjusting at least one controllable light source at the first location under control of the electrical control circuitry to provide a second lighting condition responsive to receiving the lighting control signal for controlling the adjustment to the lighting condition at the first location;acquiring a second image of the at least a portion of the subject at the first location at the second lighting condition with the imaging system located at the first location under control of the electrical control circuitry; andtransmitting the acquired second image to the second location under control of the electrical control circuitry;wherein at least one of the first image and the second image contains information indicative of a health status of the subject. 2. The method of claim 1, wherein adjusting the at least one controllable light source at the first location under control of the electrical control circuitry to provide the second lighting condition changes the amount or type of information indicative of the health status of the subject contained in the second image relative to the first image. 3. The method of claim 1, comprising: acquiring at least one of the first image and the second image through a compressive imaging technique. 4.-8. (canceled) 9. The method of claim 1, comprising: recording the acquired second image to a data storage device at the first location. 10.-11. (canceled) 12. The method of claim 1, comprising: adjusting the imaging system located at the first location. 13. (canceled) 14. The method of claim 12, comprising: receiving at least one imaging system control signal from the second location for controlling an adjustment of at least one of the filtration, pan, tilt, or zoom of the imaging system; andadjusting the imaging system in response to the at least one imaging system control signal. 15. The method of claim 12, comprising: adjusting the imaging system based at least in part on at least one feature detected from the first image. 16.-23. (canceled) 24. The method of claim 1, including separately adjusting at least the first controllable light source at the first location and at least a second controllable light source at the first location. 25.-35. (canceled) 36. A remote visualization system comprising: an audio input device at a first location;an imaging system at the first location adapted to acquire an image of... | Elwha LLC, a limited liability company of the State of Delaware | A61B005/00 A61M035/00 A61M005/172
US08998942 | B2 | 2015-04-07 | Lancet device | 2012-11-06 | The lancet device includes a housing and a lancet having a puncturing element. The lancet is disposed within the housing and is adapted for axial movement between an initial or pre-actuated position wherein the puncturing element is retained within the housing, and a puncturing position wherein the puncturing element extends through a forward opening in the housing. The lancet device includes a drive spring disposed within the housing for biasing the lancet toward the puncturing position, and a retraction or return spring for returning the lancet to a position within the housing where the puncturing element is disposed within the housing. The retraction spring thereafter maintains engagement with the lancet to assist in preventing the puncturing element from again projecting outward from the forward opening in the housing. | 1. A lancet device, comprising: a housing;a shield at least partially disposed within the housing and movably associated therewith;a lancet disposed in the housing and axially movable through the shield and comprising a puncturing element, the lancet adapted for axial movement between an initial position wherein the puncturing element is disposed within the housing and a puncturing position wherein the puncturing element extends through a forward opening in the shield for a puncturing procedure;a drive spring disposed between a rearward end of the housing and the lancet for biasing the lancet to the puncturing position; andan actuator associated with the shield and in interference engagement with the lancet in the initial position, the actuator including at least one breakable shelf in interference engagement with the lancet and a sleeve extending from the at least one breakable shelf toward the forward opening in the shield, wherein a portion of the sleeve is disposed between the shield and the housing;wherein axial movement of the shield and the actuator into the housing causes the actuator to move the lancet toward and contact the rearward end of the housing to at least partially compress the drive spring, and wherein upon contact with the rearward end of the housing the force applied to retract the shield into the housing causes failure of the interference engagement between the actuator and the lancet thereby releasing the at least partially compressed drive spring and permitting the drive spring to bias the lancet through the shield to the puncturing position. 2. The lancet device of claim 1, wherein the sleeve extends axially along an outer surface of the shield, and wherein the sleeve is configured to receive a rearward end of the shield. 3. The lancet device of claim 2, wherein an inner surface of the sleeve engages a proximally extending portion of the outer surface of the shield. 4. A lancet device, comprising a housing;a shield at least partially disposed within the housing and movably associated therewith;a shearable element including at least one internal tab and a sleeve, the shearable element movably engageable with the shield;a lancet disposed in the housing and axially movable through the shield and comprising a puncturing element, the lancet adapted for axial movement between an initial position wherein the puncturing element is disposed within the housing and a puncturing position wherein the puncturing element extends through a forward opening in the shield for a puncturing procedure, the lancet in interference engagement with the internal tab in the initial position; anda drive spring disposed between a rearward end of the housing and the lancet for biasing the lancet to the puncturing position;the sleeve of the shearable element extending from the internal tab toward the forward opening in the shield and wherein a portion of the sleeve is disposed between the shield and the housing,wherein axial movement of the shield an... | Becton, Dickinson and Company | A61B017/14 A61B005/15 A61B005/151
US20150119681 | A1 | 2015-04-30 | METHOD AND APPARATUS FOR SCANNING EXCITATION LIGHT FOR A PHOTOACOUSTIC IMAGE | 2014-10-22 | Provided is an apparatus for scanning excitation light for a photoacoustic image including a laser delivery device including a rotation reflector configured to receive an excitation laser beam emitted from a laser beam generator, reflect the received excitation laser beam at a certain angle, and radially deliver the reflected excitation laser beam through rotation; a plurality of optical connection lenses disposed on a circumference having a predetermined radius from the rotation reflector and configured to sequentially receive the excitation laser beam while the rotation reflector rotates; and a plurality of optical fiber strands connected with the plurality of optical connection lenses and configured to guide laser light received by the optical connection lenses to a photoacoustic probe. | 1. An apparatus for scanning excitation light for a photoacoustic image, which includes a laser delivery device, the laser delivery device comprising: a rotation reflector configured to receive an excitation laser beam emitted from a laser beam generator, reflect the received excitation laser beam at a certain angle, and deliver laser light pulses separated radially through rotation toward a circumference of rotation radius; a plurality of optical connection lenses disposed on a circumference having a predetermined radius from the rotation reflector and receiving the laser light pulses delivered by the rotation reflector sequentially at an interval; anda plurality of optical fiber strands connected with the plurality of optical connection lenses, respectively, and configured to guide the laser light pulses incident at the optical connection lenses to a photoacoustic probe. 2. The apparatus of claim 1, further comprising the photoacoustic probe connected with the laser delivery device, and wherein the photoacoustic probe is configured to transmit the laser light pulses and receive an ultrasonic wave generated inside a skin in response to the laser light pulses on a same surface. 3. The apparatus of claim 2, wherein the photoacoustic probe comprises: at least two optical fiber matrix connection modules having the plurality of optical fiber strands collectively connected thereto; an excitation laser output surface having a plurality of laser output holes formed therein, the plurality of laser output holes being connected with the plurality of optical fiber strands coupled through the optical fiber matrix connection modules and configured to output the laser light pulses; and an ultrasonic wave sensor matrix module disposed adjacent to the laser output surface and configured to receive an ultrasonic wave generated at a targeted tissue by the laser light pulses radiated to the targeted tissue. 4. The apparatus of claim 1, wherein the rotation reflector is coupled with a driving device rotating at a high speed, and wherein the laser light pulses are input to the plurality of optical connection lenses while the rotation reflector is rotated. 5. The apparatus of claim 1, wherein the rotation reflector is disposed at an angle of 45 degrees or 135 degrees with respect to the excitation laser beam to reflect the excitation laser beam by 90 degrees. 6. The apparatus of claim 3, wherein the excitation laser output surface is formed at top and bottom sides of one end surface of the photoacoustic probe, and the ultrasonic wave sensor matrix is formed at a middle side of the end surface of the photoacoustic probe, and the optical fiber matrix connection modules are formed on top and bottom surfaces of the photoacoustic probe. 7. The apparatus of claim 3, wherein the excitation laser output surface is disposed on one end surface of the photoacoustic probe either linearly or in a predetermined pattern, and the optical fiber matrix connection modules are disp... |  | A61B005/00 G01N029/24
US20150112158 | A1 | 2015-04-23 | Health Metrics | 2014-10-23 | The technology described in this document is embodied in a method that includes deriving a metric associated with a state of a subject, the state of the subject being one or more members selected from the group consisting of health, sleep, fitness, and stress. Deriving the metric is based on data in a first dataset that represents time-varying information about at least one pulse pressure wave propagating through blood in the subject acquired at a location of the subject. | 1. A method comprising: deriving a metric associated with a state of a subject, the state of the subject being one or more members selected from the group consisting of health, sleep, fitness, and stress, wherein deriving the metric is based on data in a first dataset that represents time-varying information about at least one pulse pressure wave propagating through blood in the subject acquired at a location of the subject. 2. The method of claim 1, wherein deriving the metric is further based on data in a second dataset that represents time-varying information about motion of the subject acquired at the location of the subject. 3. The method of claim 2, wherein the information about at least one pulse pressure wave propagating through blood in the subject comprises photoplethysmographic (PPG) data and the information about motion of the subject comprises one or both of motioncardiogram (MoCG) data and gross motion data. 4. The method of claim 1, wherein the data is acquired continuously. 5. The method of claim 1, wherein the data is acquired at a frequency of between 75 Hz and 85 Hz. 6. The method of claim 1, wherein the data is acquired at a single location of the subject. 7. The method of claim 6, wherein the data is acquired by a device worn by the subject. 8. The method of claim 7, wherein the device is mobile and does not reduce a mobility of the subject. 9. The method of claim 7, wherein the device processes the data. 10. The method of claim 6, wherein the single location is an arm of the subject. 11. The method of claim 10, wherein the single location is a wrist of the subject. 12. The method of claim 1, wherein the metric is a numerical value. 13. The method of claim 1, wherein the data is acquired by a device that is worn by the subject and that displays the metric. 14. The method of claim 13, wherein the device worn by the subject derives the metric. 15. The method of claim 13, wherein the device worn by the subject provides the data to a remote device that derives the metric. 16. The method of claim 15, wherein the remote device provides the metric to the device worn by the subject. 17. The method of claim 15, wherein the remote device provides the metric to a mobile phone of the subject. 18. The method of claim 1, wherein the metric is provided to one or both of the subject and another party. 19. The method of claim 1, wherein the state of the subject comprises a sleep state, and the metric comprises a sleep metric. 20. The method of claim 19, wherein the sleep metric is associated with a level of quality of the subject's sleep. 21. The method of claim 2, wherein deriving the metric comprises identifying one or more potential sleep rest periods of the subject based on gross motion data of the subject. 22. The method of claim 21, wherein deriving the metric further comprises calculating one or more of an average heart rate, a standard deviation of the average heart rate, and an average heart rate variability of t... |  | A61B005/0205 H04L029/08 A61B005/00 A61B005/029 A61B005/11 A61B005/16 G06F003/0481 H04W008/08
US09017368 | B2 | 2015-04-28 | Blood pressure calculation method for non-invasive blood pressure measurement apparatus | 2008-10-31 | A method of calculating a blood pressure, includes: providing a non-invasive blood pressure measurement apparatus which includes a cuff being inflatable and deflatable and adapted to be fitted on a part of a living body and in which a plurality of calculation methods each of which has priority in accordance with a type of noise information are set; detecting, by the cuff, a signal waveform representing a change in an oscillation amplitude and a change in a cuff pressure; determining the type of the noise information contained in the detected signal waveform; deciding the blood pressure from at least one candidate value for the blood pressure, which is calculated by one of the calculation methods that has the priority with respect to the determined type of the noise information; and displaying the decided blood pressure. | 1. A method of calculating a blood pressure using a memory to store a plurality of calculation methods, comprising: providing a non-invasive blood pressure measurement apparatus which includes a cuff, a determiner, a decider and the memory, the cuff being inflatable and deflatable and adapted to be fitted on a part of a living body and in which a plurality of calculation methods each of which has priority in accordance with a type of noise information are set;detecting, by a detector included in the cuff, a signal waveform representing a change in an oscillation amplitude and a change in a cuff pressure;determining through the determiner the type of the noise information contained in the detected signal waveform;determining through the determiner a priority status from highest priority to lowest priority for each of the calculation methods based on the determining of the type of the noise information contained in the detected signal waveform;deciding through the decider the blood pressure from at least one candidate value for the blood pressure, which is calculated by one of the calculation methods stored on the memory that has the highest priority status with respect to the determined type of the noise information; anddisplaying the decided blood pressure. 2. The method according to claim 1, wherein the calculation methods calculate the candidate values based on a relationship between the cuff pressure and the oscillation amplitude, respectively and include at least two of a first calculation method, a moving average calculation method, a calculation method that uses wavelet processing, a calculation method that uses filter bank processing, and a calculation method that uses FFT (fast Fourier transform) processing, wherein the first calculation method is different from each of the moving average calculation method, the calculation method that uses wavelet processing, the calculation method that uses filter bank processing, and the calculation method that uses FFT processing. 3. The method according to claim 1, further comprising: calculating the candidate values for the blood pressure by means of at least two of the calculation methods regardless of the type of the noise information. 4. The method according to claim 1 further comprising: calculating the candidate value for the blood pressure by means of the one of the calculation method that has the highest priority with respect to the determined type of the noise information. 5. The method according to claim 1, wherein the type of the noise information includes: a noise due to body motion of the living body which includes a single noise, an oscillatory noise, a low-frequency noise; and arrhythmia due to disorder. 6. The method according to claim 5, wherein when the type of the noise information is the single noise, a first calculation method included in the calculation methods has the highest priority. 7. The method according to claim 5, wherein when the type of the noise information is t... | Nihon Kohden Corporation | A61B005/02 A61B005/021 A61B005/022 A61B005/00
US09014783 | B2 | 2015-04-21 | System for automated parameter setting in cardiac magnetic resonance imaging | 2010-03-11 | A system automatically calculates optimal protocol parameters for dark-blood (DB) preparation and inversion recovery. The system automatically determines pulse sequence timing parameters for MR imaging with blood related signal suppression. The system comprises an acquisition processor for acquiring data indicating a patient heart rate. A pulse timing processor automatically determines an acquisition time of an image data set readout, relative to a blood signal suppression related magnetization preparation pulse sequence, by calculating the acquisition time in response to inputs including, (a) the acquired patient heart rate, (b) data indicating a type of image contrast of the pulse sequence employed and (c) data indicating whether an anatomical signal suppression related magnetization preparation pulse sequence used has a slice selective, or non-slice selective, data acquisition readout. | 1. A system for automatically determining pulse sequence timing parameters for MR imaging with an electro cardiogram (ECG) gated dark-blood turbo-spin echo (TSE) pulse sequence, comprising: an acquisition processor configured to continuously detect an R-wave of an ECG signal of a patient and provide a patient heart rate;a memory configured to store a first set of predetermined parameters; anda pulse timing processor configured to use the first set of predetermined parameters in the memory and calculate a second set of parameters to determine the pulse sequence timing parameters of said ECG-gated dark blood TSE pulse sequence as a function of: (a) the provided patient heart rate;(b) a type of image contrast employed; and(c) a type of data acquisition readout. 2. A system according to claim 1, wherein said pulse timing processor automatically determines the pulse sequence timing parameters from trigger pulse, temporal resolution and turbo-factor, dark-blood thickness, beginning of dark-blood preparation relative to the heart's R-wave, beginning of the acquisition time interval relative to the heart's R-wave, an algorithm to place the acquisition time interval when cardiac motion is minimal, and simultaneously minimizing the blood signal to produce dark-blood motion-minimized turbo-spin echo images. 3. A system according to claim 1, wherein said pulse timing processor automatically determines the pulse sequence timing parameters by calculating said acquisition time interval and time of initiation of a blood signal suppression related magnetization preparation pulse sequence in response to inputs. 4. A system according to claim 1, wherein said pulse timing processor determines the pulse sequence timing parameters substantially between an image data set readout and said blood signal suppression related magnetization preparation pulse sequence comprising both a non-selective inversion recovery (IR) and a slice selective IR pulse. 5. A system according to claim 1, wherein said pulse timing processor determines the pulse sequence timing parameters in response to said type of contrast imaging pulse sequence and said type of contrast imaging pulse sequence enhances image luminance contrast of anatomical elements based on change in a selected one of, (a) a longitudinal relaxation time T1 and (b) a transverse relaxation time T2. 6. A system according to claim 1, wherein said pulse timing processor determines the pulse sequence timing parameters in response to said data indicating whether an anatomical signal suppression related magnetization preparation pulse sequence used has a slice selective, or non-slice selective, data acquisition readout additionally indicating the magnetization preparation pulse sequence is for at least one of, (a) MR blood signal suppression, (b) MR fat signal suppression and (c) MR tissue signal suppression. 7. A system according to claim 1, wherein said pulse timing processor determines the pulse sequence timing parameters in... | Siemens Medical Solutions USA, Inc. | A61B005/055 G01R033/56 G01R033/567 A61B005/00
US09017622 | B2 | 2015-04-28 | Calibrator for a sensor | 2012-11-27 | A calibrator, for calibrating a sensor, has a calibration chamber for containing a calibration liquid. The liquid comprises water or an aqueous solution of an analyte to be sensed. A hydrogen peroxide-quenching material is provided exposed to the interior of the calibration chamber. The hydrogen peroxide-quenching material contacts the calibration liquid. After the calibration chamber containing the calibration liquid is sterilized by irradiation with gamma radiation, the hydrogen peroxide-quenching material decomposes any hydrogen peroxide formed in the calibration liquid to avoid adverse effects on a sensor placed in contact with the calibration liquid. | 1. A calibrator for calibrating a sensor, comprising: a calibration chamber for containing a calibration liquid, said liquid comprising water or an aqueous solution;an H2O2-quenching material, exposed to an interior of the calibration chamber, for contacting the calibration liquid; anda lead screw of a mechanism for changing the concentration of an analyte in the calibration liquid, and wherein the H2O2-quenching material is a coating on the lead screw. 2. A sensor kit comprising: a sensor for detecting a saccharide, said sensor having a sensing region comprising a receptor for said saccharide; anda calibrator including a sealed calibration chamber containing a calibration liquid and an H2O2-quenching material on an interior surface of the calibration chamber for contacting the calibration liquid, said liquid comprising water or an aqueous solution. 3. A sensor kit according to claim 2, wherein the sensor is a glucose sensor and the saccharide is glucose. | Lightship Medical Limited | G01N033/50 B01J019/00 A61L002/08 A61B005/145 A61B005/1459 A61B005/1495 G01N021/27 G01N021/64 G01N021/77
US09014789 | B2 | 2015-04-21 | Systems and methods for visualizing ablated tissue | 2012-09-22 | Systems and methods for visualizing ablated tissue are disclosed. In some embodiments, a system for imaging tissue includes a catheter having an expandable balloon at a distal end, an illumination device positioned within the balloon for propagating light from an external light source for illuminating a tissue being treated to excite native nicotinamide adenine dinucleotide hydrogen (NADH) in the tissue, and an imaging device positioned within the balloon for detecting fluorescence from the illuminated tissue, the imaging device being configured to communicate detected NADH fluorescence to an external fluorescence camera. | 1. A catheter to image ablated endocardial heart muscle tissue comprising: a balloon positioned about a distal end of the catheter, the balloon being inflatable with a transparent fluid for displacing surrounding blood to allow visualization of NADH fluorescence;an ultra-violet illumination device disposed at the distal end of the catheter for exciting mitochondrial NADH of the pulmonary vein and left atrial tissue;a fiberscope disposed at the distal end of the catheter for detecting NADH fluorescence from the illuminated pulmonary vein and left atrial tissue at the distal end; anda fluorescence camera at the proximal end of the catheter for creating a fluorescence image from the detected NADH fluorescence captured by the fiberscope, wherein the detected fluorescence image shows the physiology of the ablated lesion having a dark appearance due to lack of fluorescence, gaps having a light appearance due to normal fluorescence, and any ischemic tissue having a brighter halo type appearance surrounding the ablated lesion, and wherein the fluorescence camera includes a 460 nm band-pass filter to detect the NADH fluorescence from the illuminated pulmonary vein and left atrial tissue. 2. The catheter of claim 1, wherein the fluorescence camera is a CCD camera. 3. The catheter of claim 1, wherein the fiberscope is an optical imaging bundle. 4. A method for imaging a treated tissue comprising: ablating a heart tissue;illuminating, using an ultraviolet light source, the ablated tissue and untreated tissue around the ablated tissue to excite NADH in the tissue;imaging fluorescence of NADH in the illuminated tissue to produce a display of the imaged, illuminated tissue, the display illustrating the ablated tissue as having less fluorescence than the untreated tissue around the ablated tissue;distinguishing between the ablated tissue and ischemic tissue based on the amount of fluorescence; andablating additional ischemic tissue identified by distinguishing between ablated tissue and ischemic tissue based on the amount of fluorescence. 5. The method of claim 4, wherein the step of illuminating comprises exciting mitochondrial NADH. 6. The method of claim 4, wherein distinguishing between the ablated tissue and ischemic tissue is based on a dark appearance due to lack of fluorescence of the ablated tissue and a lighter appearance of the ischemic tissue. 7. The method of claim 4 further comprising capturing light emitted from the illuminated tissue. 8. The method of claim 4 further comprising imaging treated tissue in real time. 9. The method of claim 4 further comprising using the imaging of treated tissue forms as the basis for a repeat or therapeutic procedure or follow-up revision procedure. | The George Washington University | A61B005/00 A61B005/1459 A61B005/145 A61B018/00 A61B001/04 A61B001/06 A61B001/00 A61B001/05 A61B018/02 A61B018/14
US09131865 | B2 | 2015-09-15 | Method and apparatus for cardiac function monitoring | 2013-10-17 | A method and medical device for monitoring cardiac function in a patient that includes a plurality of electrodes to deliver cardiac pacing therapy, and a processor configured to determine a pacing threshold in response to initial delivery of the pacing therapy, determine whether there is a change in the pacing threshold during initial delivery of the pacing therapy, adjust a delivery parameter of the pacing therapy in response to determining whether there is a change in the pacing threshold during initial delivery of the pacing therapy, determine whether there is a decrease in the pacing threshold during delivery of the adjusted pacing therapy, and determine hyperkalemia in response to the decrease in the pacing threshold during delivery of the adjusted pacing therapy being present. | 1. A medical device for monitoring cardiac function in a patient, comprising: a plurality of electrodes to deliver cardiac pacing therapy; anda processor configured to determine a pacing threshold in response to initial delivery of the pacing therapy, determine whether there is a change in the pacing threshold during initial delivery of the pacing therapy, adjust a delivery parameter of the pacing therapy in response to determining whether there is a change in the pacing threshold during initial delivery of the pacing therapy, determine whether there is a decrease in the pacing threshold during delivery of the adjusted pacing therapy, and determine hyperkalemia in response to the decrease in the pacing threshold during delivery of the adjusted pacing therapy being present. 2. The medical device of claim 1, wherein adjusting a delivery parameter of the pacing therapy comprises adjusting a pulse width and a rate of delivery of the pacing therapy. 3. The medical device of claim 2, wherein the pulse width is approximately 0.5 milliseconds and the rate of delivery is approximately once per day during initial deliver of the pacing therapy, and the pulse width is approximately 0.06 milliseconds and the rate of delivery is approximately once per hour during delivery of the adjusted pacing therapy. 4. The medical device of claim 1, wherein the determined decrease in the pacing threshold during delivery of the adjusted pacing therapy is not equal to the determined change in the pacing threshold during initial delivery of the pacing therapy. 5. The medical device of claim 1, wherein the change in the pacing threshold during initial delivery of the pacing therapy comprises a one-step change. 6. The medical device of claim 1, wherein the decrease in the pacing threshold during delivery of the adjusted pacing therapy comprises a four-step decrease. 7. The medical device of claim 1, wherein the change in the pacing threshold during initial delivery of the pacing therapy comprises a one-step change and the decrease in the pacing threshold during delivery of the adjusted pacing therapy comprises a four-step decrease. 8. The medical device of claim 7, wherein the pulse width is approximately 0.5 milliseconds and the rate of delivery is approximately once per day during initial deliver of the pacing therapy, and the pulse width is approximately 0.06 milliseconds and the rate of delivery is approximately once per hour during delivery of the adjusted pacing therapy. 9. The medical device of claim 7, wherein adjusting a delivery parameter of the pacing therapy comprises adjusting a pulse width and a rate of delivery of the pacing therapy. 10. The medical device of claim 1, wherein the processor is configured to generate an alert in response to the determined hyperkalemia. 11. A method of monitoring cardiac function in a patient, comprising: delivering cardiac pacing therapy;determining a pacing threshold in response to initial delivery of the pacing therapy;... | Medtronic, Inc. | A61N001/37 A61B005/0402
US09014819 | B2 | 2015-04-21 | Autonomic arousal detection system and method | 2013-11-12 | Various approaches to detecting arousals from sleep involve generating signals modulated by muscle tone, brainwave activity, and/or other nervous system activity associated with a patient's autonomic arousal response. Generating the signals and/or detecting autonomic arousals from sleep may be performed using an implantable device. Arousal information may be useful to identify sleep disorder events associated with arousals from sleep, for diagnostic purposes, and/or for therapy adjustment. | 1. A method for adjusting a patient neurostimulation therapy, comprising: sensing one or more physiological conditions modulated by a patient's autonomic arousal response;detecting autonomic arousal events occurring during sleep based on the one or more sensed physiological conditions, wherein at least one of sensing the physiological conditions and detecting the autonomic arousal events is performed at least in part implantably;discriminating between autonomic arousal events associated with sleep disorder events and autonomic arousal events not associated with sleep disorder events; andadjusting the patient neurostimulation therapy based, at least in part, on the discriminated autonomic arousal events. 2. The method according to claim 1, wherein the patient therapy further comprises a cardiac stimulation therapy, and wherein the method further comprises adjusting the patient cardiac stimulation therapy based, at least in part, on the discriminated autonomic arousal events. 3. The method according to claim 1, wherein the patient therapy further comprises a hypertension therapy, and wherein the method further comprises adjusting the patient hypertension therapy based, at least in part, on the discriminated autonomic arousal events. 4. The method according to claim 1, wherein only autonomic arousal events not associated with sleep disorder events are used in adjusting the neurostimulation therapy. 5. The method of claim 1 wherein the autonomic arousal events are detected by observing an output of an EMG sensor configured to generate a signal modulated with changes in muscle tone associated with autonomic arousal events. 6. A method for monitoring a patient therapy, comprising: sensing one or more physiological conditions modulated by a patient's autonomic arousal response;detecting autonomic arousal events occurring during sleep based on the one or more sensed physiological conditions, wherein at least one of sensing the physiological conditions and detecting the autonomic arousal events is performed at least in part implantably; anddiscriminating between autonomic arousal events associated with sleep disorder events and autonomic arousal events not associated with sleep disorder events; andmonitoring a patient therapy based at, least in part, on the discrimination of the autonomic arousal events. 7. The method according to claim 6, further comprising adjusting the patient therapy based, at least in part, on the detected autonomic arousal events. 8. The method according to claim 6, wherein the patient therapy comprises a neural stimulation therapy. 9. The method according to claim 6, wherein: sensing the one or more physiological conditions comprises sensing sympathetic nerve activity; anddetecting the autonomic arousal events is based at least in part on the sensed sympathetic nerve activity. 10. The method according to claim 6, wherein the patient therapy comprises a therapy for treating hypertension. 11. The method according to claim 6... | Cardiac Pacemakers, Inc. | A61N001/00 A61N001/36 A61B005/08 A61B005/113 A61M016/00 A61N001/365 A61B005/00 A61M016/06 A61N001/362
US20150094549 | A1 | 2015-04-02 | Volumetric Induction Phase Shift Detection System for Determining Tissue Water Content Properties | 2014-10-06 | A method and apparatus of determining the condition of a bulk tissue sample, by: positioning a bulk tissue sample between a pair of induction coils (or antennae); passing a spectrum of alternating current (or voltage) through a first of the induction coils (or antennae); measuring spectrum of alternating current (or voltage) produced in the second of the induction coils (or antennae); and comparing the phase shift between the spectrum of alternating currents (or voltages) in the first and second induction coils (or antennae), thereby determining the condition of the bulk tissue sample. | 1. A method of determining the condition of a bulk tissue sample, comprising: positioning a bulk tissue sample between a pair of induction coils or antennae;passing a spectrum of alternating current or voltage through a first of the induction coils or antennae;measuring a spectrum of alternating current or voltage produced in the second of the induction coils or antennae; andcomparing the phase shift between the spectrum of alternating currents or voltages in the first and second induction coils or antennae, thereby determining the condition of the bulk tissue sample. 2. The method of claim 1, wherein the first and second induction coils or antennae do not contact the bulk tissue sample. 3. The method of claim 1, wherein determining the condition of the bulk tissue sample comprises: detecting at least one condition from the group consisting of edema, ischemia, bleeding, dehydration, water accumulation in the bulk tissue sample, extravasation, and disease. 4. The method of claim 1, wherein the bulk tissue sample is selected from the group consisting of brain tissue, lung tissue, heart tissue, muscle tissue, skin tissue, kidney tissue, cornea tissue, liver tissue, abdomen tissue, head tissue, leg tissue, arm tissue, pelvis tissue, chest tissue or trunk tissue. 5. The method of claim 1, wherein the frequency of the spectrum of alternating current is between 10 kHz and 10 GHz. 6. The method of claim 1, wherein the frequency of the spectrum of alternating current is between 1 MHz and 10 GHz. 7. The method of claim 1, wherein determining the condition of the bulk tissue sample comprises detecting edema, ischemia, dehydration, extravasation, in the tissue sample, and wherein the spectrum of frequency of the alternating current is between 100 kHz to 10 GHz. 8. The method of claim 1, wherein determining the condition of the bulk tissue sample comprises detecting interperitoneal bleeding in the tissue sample, and wherein the spectrum of frequency of the alternating current is between 100 kHz to 10 GHz 9. A method of determining changes in the condition of a bulk tissue sample over time, comprising: positioning a bulk tissue sample between a pair of induction coils or antennae;passing a spectrum of alternating current or voltage through a first of the induction coils or antennae;measuring a spectrum of alternating current or voltage produced in the second of the induction coils or antennae; andcomparing the phase shift between the spectrum of alternating currents or voltages in the first and second induction coils or antennae over time, thereby determining a change in the condition of the bulk tissue sample over time. 10. The method of claim 9, wherein the first and second induction coils or antennae do not contact the bulk tissue sample. 11. The method of claim 9, wherein determining the change in the condition of the bulk tissue sample over time comprises: detecting a change over time in at least one condition from the group consisting of edema,... |  | A61B005/00 G01R033/36 A61B005/0205 G01R033/48 A61B005/02 G01R033/34 G01R033/483
US20150112227 | A1 | 2015-04-23 | PHLEBOTOMY AID DEVICE | 2014-07-10 | A phlebotomy aid device may include at least two pads each having a body side. An adhesive may attach to the body side of the at least two pads. The at least two pads may be connected by a connecting mechanism. A tightening mechanism may be attached to the connecting mechanism. The device may be attached to skin on sides of a vein of a patient. The tightening mechanism may allow the connecting mechanism to pull on the at least two pads, which in turn, may pull on the skin attached to the at least two pads. The device may allow for the stretching of skin in order to immobilize veins while not encroaching on a sterile field. | 1. A phlebotomy aid device comprising: at least two pads each having a body side;an adhesive attached to the body side of the at least two pads; anda connecting mechanism that connects to the at least two pads. 2. The phlebotomy aid device of claim 1, wherein the connecting mechanism is a drawstring. 3. The phlebotomy aid device of claim 1, wherein the connecting mechanism is a band. 4. The phlebotomy aid device of claim 1, further comprising a tightening mechanism attached to the connecting mechanism. 5. The phlebotomy aid device of claim 4, wherein the tightening mechanism is a tightening knob. 6. The phlebotomy aid device of claim 4, wherein the tightening mechanism is a lash ring. 7. The phlebotomy aid device of claim 4, wherein the tightening mechanism is a fastener. 8. The phlebotomy aid device of claim 1, further comprising a protective covering removably attached to the adhesive. 9. A method for preparing a vein of a patient for a phlebotomy procedure comprising: attaching an adhesive attached to a body side of at least two pads to a section of skin of the patient, wherein the at least two pads are positioned on either side of the vein, wherein the at least two pads are connected to a connecting mechanism; andtightening the connecting mechanism, wherein the connecting mechanism then pulls on the at least two pads, wherein the at least two pads pull on the skin providing a taut surface. 10. The method of claim 9, wherein the tightening of the connecting mechanism is by a tightening mechanism. |  | A61B005/15
US20150099967 | A1 | 2015-04-09 | NEEDLE AND RELATED METHODS | 2014-12-16 | An optical spectroscopic injection needle assembly. According to one embodiment, the assembly may include an injection needle, a light source, a spectrometer, a computer and an indicator. The injection needle, in turn, may include a hollow outer needle, a hollow inner needle, a pair of optical fibers, an inner catheter, an outer catheter, an inner hub and an outer hub. The proximal end of the outer needle may be fixedly mounted within the distal end of the inner catheter. The distal end of the inner hub may be fixedly mounted on the proximal end of the inner catheter, the proximal end of the inner hub being suited for connection to a syringe. The inner needle, as well as the distal ends of the optical fibers, may be positioned within the outer needle and may be held in place by an optical bonding material. The proximal ends of the optical fibers may extend from a side arm of the inner hub, one fiber may be coupled to the light source, the other fiber may be coupled to the spectrometer. The inner catheter and the outer needle may be slidably mounted within the outer catheter to permit the outer needle to be selectively extended or retracted from the distal end of the outer catheter. The outer hub may be fixedly mounted on the proximal end of the outer catheter. In use, as the outer needle may be inserted into a tissue, the tissue may be illuminated and the reflected light may be detected and compared to standards for various tissue types. The results of the comparison may then be indicated. | 1-25. (canceled) 26. A method of evaluating a tissue, the method comprising the steps of: inserting a first hollow needle into an insertion site of a body part to a first depth, the first hollow needle extending distally from the distal end of a first catheter and having a sharp distal end adapted for insertion into the body part, the first hollow needle including a tubular member disposed within a lumen of the first hollow needle, the tubular member having a longitudinal bore, wherein each of the first catheter and the tubular member is configured to directly contact and allow fluid to flow from the longitudinal bore of the first catheter to the longitudinal bore of the tubular member; andinjecting a material through the tubular member and into the body part. 27. The method of claim 26, wherein the first hollow needle is axially fixed relative to the tubular member. 28. The method of claim 26, wherein the tubular member is a second hollow needle. 29. The method of claim 28, wherein the second hollow needle has a distal-facing distal end face, the distal-facing distal end face of the second hollow needle and a distal-facing distal end face of the first hollow needle lying along a common plane. 30. The method of claim 26, wherein a bonding material is disposed within the first hollow needle. 31. The method of claim 30, wherein the bonding material includes epoxy. 32. The method of claim 30, wherein a distal end of the bonding material includes a distal face configured to lie flush with the distal end of the needle. 33. The method of claim 26, wherein the first hollow needle has a proximal end, the proximal end being fixedly mounted within the longitudinal bore of the first catheter. 34. The method of claim 26, wherein a second catheter includes a proximal end, a distal end, and a longitudinal bore, the first catheter being slidably mounted in the second catheter. 35. The method of claim 34, further comprising: extending the first needle and the first catheter relative to and distally of the second catheter. 36. The method of claim 34, further comprising: placing a syringe in fluid communication with the tubular member, wherein the syringe includes material. 37. The method of claim 34, wherein inserting a first hollow needle includes inserting a first hollow needle transorally. 38. A method of evaluating a tissue, the method comprising the steps of: (a) inserting a hollow needle into an insertion site of a body part to a first depth, the first hollow needle extending distally from the distal end of a first catheter and including a tubular member disposed within a lumen of the first hollow needle, the tubular member having a longitudinal bore, wherein a proximal end of the tubular member is positioned to allow fluid to flow from the first catheter to the longitudinal bore of the tubular member;(b) illuminating the body part at the first depth; and(c) detecting the light reflected from the illuminated body part at the first depth. 39. T... | Boston Scientific Scimed, Inc. | A61B019/00 A61B005/00 A61B001/07 A61M005/158
US20150119679 | A1 | 2015-04-30 | HEALTH MONITOR | 2014-03-09 | A health monitor includes a belt, a belt-buckle and a reader. The belt-buckle is connected to an end of the belt, and is configured to buckle up with the belt when the belt is rounded in a form of a ring. The reader is located at the belt-buckle, and is configured to read a buckling position where the belt-buckle and the belt buckle up. | 1. A health monitor, comprising: a belt;a belt-buckle, connected to an end of the belt, configured to buckle up with the belt when the belt is rounded in a form of a ring; anda reader, located at the belt-buckle, configured to read a buckling position where the belt-buckle and the belt buckle up. 2. The health monitor of claim 1, further comprising: a plurality of markings, aligned along a belt surface of the belt, configured for the reader to read. 3. The health monitor of claim 1, wherein the reader is an image sensor. 4. The health monitor of claim 1, further comprising: a transmission unit, located at the belt-buckle, configured to transmit the buckling position read by the reader to a remote device. 5. The health monitor of claim 4, wherein the transmission unit is a wireless network transmitter or a bluetooth transmitter. 6. The health monitor of claim 1, further comprising: a battery accommodation slot, located at the belt-buckle, configured for the accommodation of at least a battery therein, in order to provide electric power to the reader. 7. The health monitor of claim 1, further comprising: an alarm unit, located at the belt-buckle, configured to emit an alert message when the buckling position read by the reader reaches a predetermined position. 8. The health monitor of claim 7, wherein the alarm unit is a vibrator, a speaker or a warning light. 9. The health monitor of claim 1, further comprising: a recording unit, located at the belt-buckle, configured to record a sound. 10. The health monitor of claim 1, further comprising: a display unit, located at the belt-buckle, configured to display the buckling position read by the reader. | INVENTEC CORPORATION Inventec (Pudong) Technology Corporation | A61B005/107 A61B005/00
US09005122 | B2 | 2015-04-14 | Device with passive valve to block emesis and/or reflux and associated system and method | 2013-02-15 | A device to block emesis and/or reflux includes a tube insertable into the esophagus. A valve is carried by the tube and includes a flexible sheath having an upper edge secured onto the tube and an unsecured lower circumferential edge and configured such that upon contact with emesis and/or reflux from the stomach, the flexible sheath opens in a concave configuration towards the stomach and the unsecured lower circumferential edge engages the esophageal wall and blocks emesis and/or reflux from the stomach passing into the esophagus past the valve. | 1. A system for diagnosing a physiological abnormality in a patient, comprising: a tube insertable into the esophagus;a valve carried by the tube and comprising a flexible sheath having an upper circumferential edge secured onto the tube and an unsecured lower circumferential edge and configured such that upon contact with emesis and/or reflux from the stomach, the flexible sheath opens in a concave configuration towards the stomach and the unsecured lower circumferential edge engages the esophageal wall and blocks emesis and/or reflux from the stomach passing into the esophagus past the valve to protect a patient's airway during an involuntary reflex cough event;a port through which medication is delivered for administering the involuntary reflex cough event;a pressure sensor carried by the tube and configured to measure intra-abdominal pressure (IAP) during the involuntary reflex cough event;an electromyogram (EMG) pad configured to obtain an EMG from involuntary cough activated paraspinal muscles; anda processing device connected to the pressure sensor and the EMG pad and configured to receive the IAP and EMG and correlate the IAP and EMG with the involuntary reflex cough event to determine a physiological abnormality. 2. The system according to claim 1 comprising a second pressure sensor carried by the tube, and said processing device correlates sensed pressure from the second pressure sensor with the IAP and EMG. 3. The system according to claim 1 comprising a pH sensor carried by the tube and said processing device correlates pH measurements from the pH sensor with the IAP and EMG. 4. The system according to claim 1 wherein said processing device comprises a housing and an interface to receive measurements from the at least one sensor obtained during the involuntary reflex cough event and a processor carried by the housing and configured to receive the measurements from the at least one sensor obtained during the involuntary reflex cough event. 5. The system according to claim 1 wherein said tube has a distal and proximal end and configured for insertion through a patient's esophagus such that the distal end is received within the patient's stomach, and a sump lumen extending the length of the tube and a sump port at the distal end of the tube and communicating with the sump lumen and configured to vent gas. 6. The system according to claim 1 wherein said valve is positioned on the tube to be mid-esophagus below the aortic notch when the tube is received through the esophagus, and a radio-opaque marker carried by the valve to aid in positioning the valve mid-esophagus. 7. The system according to claim 6 wherein said valve is configured to be positioned at about 2 to about 3 em below the aortic notch when the tube is received through the esophagus. 8. The system according to claim 1 wherein said flexible sheath is formed from a multiple density flexible material with the closed position as a normal state, and the material forming the ... | Pneumoflex Systems, LLC | G06F019/00 A61B005/00 A61M039/22 A61B005/03 A61M016/14 A61J015/00 A61M025/00 A61B005/0488 A61B005/08 A61B005/145 A61B017/00 A61M025/10
US09014782 | B2 | 2015-04-21 | Magnetic resonance imaging apparatus | 2006-12-19 | Versatility and the quality of images are to be improved. As preparation pulses, a first RF pulse to flip along the yz plane spins oriented in a magnetostatic field direction in a subject; a velocity encoding gradient pulse which, in spins flipped by that first RF pulse, mutually shifts the phase of spins in a static state and the phase of spins in a moving state; and a second RF pulse to flip along the yz plane spins whose phase has been shifted by the velocity encoding gradient pulse are successively transmitted. After that, a killer pulse is transmitted to extinguish the transverse magnetizations of the spins flipped by the second RF pulse. | 1. A magnetic resonance imaging apparatus configured to transmit radio-frequency (RF) pulses to a subject in a magnetostatic space, configured to execute an imaging sequence in which magnetic resonance signals generated in the subject are obtained as imaging data by transmitting gradient pulses to the subject to whom the RF pulses have been transmitted, and configured to generate an image of the subject on the basis of the imaging data obtained by the execution of the imaging sequence, said magnetic resonance imaging apparatus comprising: a scanning device comprising a magnet unit and a gradient coil unit, said scanning device configured to execute said imaging sequence and configured to execute, before the execution of said imaging sequence, a preparation sequence in which preparation pulses are transmitted to the subject, wherein said preparation pulses comprise, in sequence: a first RF pulse to flip spins oriented in a magnetostatic direction in the subject along a first plane including said magnetostatic direction and a first direction orthogonal to said magnetostatic direction, said first RF pulse flips the spins by a first flip angle of 45°;a second RF pulse that flips the spins by a second flip angle of 180°;a velocity encoding gradient pulse to mutually shift, in the spins flipped by said first RF pulse and said second RF pulse, the phase of spins of a first velocity and the phase of spins of a second velocity different from said first velocity;a third RF pulse that flips the spins by a third flip angle of 180°;a fourth RF pulse that flips the spins by a fourth flip angle of 45°; anda killer pulse to generate a gradient magnetic field which extinguishes a transverse magnetization of the spins flipped by said fourth RF pulse; anda control unit communicatively coupled to said scanning device and configured to control said scanning device to perform said preparation sequence. 2. The magnetic resonance imaging apparatus according to claim 1, wherein said preparation pulses further comprise a second killer pulse, wherein said scanning device is configured to transmit said second killer pulse before transmitting said first RF pulse to generate a gradient magnetic field which extinguishes the transverse magnetization of spins in the subject. 3. The magnetic resonance imaging apparatus according to claim 1, wherein said scanning device is configured to transmit said velocity encoding gradient pulse to achieve an inverse polarity on a time axis with the central time point at which said velocity encoding gradient pulse is transmitted being as a pivot. 4. The magnetic resonance imaging apparatus according to claim 1, wherein said scanning device is configured to transmit said first RF pulse, said second RF pulse, said third RF pulse, and said fourth RF pulse as rectangular pulses. 5. The magnetic resonance imaging apparatus according to claim 1, wherein said scanning device is configured to successively transmit said first RF pulse, said velocit... | GE Medical Systems Global Technology Company, LLC | A61B005/05 G01R033/563 A61B005/055 G01R033/483
US09007908 | B2 | 2015-04-14 | System and method for remote and mobile patient monitoring service using heterogeneous wireless access networks | 2009-10-05 | A system and method for remote and mobile patient monitoring service is provided using heterogeneous wireless access in which each patient is equipped with a remote monitoring device with a heterogeneous wireless transceiver. This can be a value-added service provided by a Healthcare service provider (i.e., a hospital or healthcare center) for which the Healthcare service provider can pay to the wireless network service provider (i.e., a network operator). With heterogeneous wireless access, a remote/mobile patient can use different types of wireless technologies (e.g., WiMAX-based WMAN and WiFi-based WLAN technologies) to transfer monitored bio-signal data to the healthcare center. The monitoring device can buffer and then transmit the bio-signal data to the healthcare center through the heterogeneous radio access network. In this device, there can be two buffers used to store bio-signal data, each with different priority. The scheduler in this device can make an optimal decision on data transmission. Also, a method is provided to minimize the cost of network connections for remote/mobile patient monitoring. | 1. A system for the remote and mobile monitoring of at least one patient, comprising: a heterogeneous wireless access network providing communication between at least one eHealth service provider and the at least one patient, the heterogeneous wireless access network configured to provide a number of reserved connections between the eHealth service provider and the at least one patient, wherein the number of reserved connections minimizes cost to the eHealth service provider under randomness of connection demand due to mobility of the at least one patient;at least one monitoring device disposed on the at least one patient, the at least one monitoring device comprising at least one sensor configured for collecting bio-signal data from the at least one patient, the at least one monitoring device further comprises a heterogeneous wireless transceiver configured to communicate the bio-signal data to the eHealth service provider over the heterogeneous wireless access network;wherein the bio-signal data is disposed in at least one queue comprising one or more of a group consisting of a critical data queue and a normal data queue; andand wherein the at least one monitoring device further comprises a scheduler configured to optimize the scheduling of the transmission of the bio-signal data by scheduling the transmission of the bio-signal data at a time when a cost of wireless access is minimized while satisfying queuing delay requirements for different bio-signal data. 2. The system as set forth in claim 1, wherein the wireless access network further comprises at least one radio access network operatively connected to the eHealth service provider for transferring received bio-signal data from the at least one patient. 3. The system as set forth in claim 2, wherein the wireless access network further comprises two or more radio access networks operatively connecting the at least one patient to the e-Health service provider. 4. The system as set forth in claim 1, wherein the scheduler is further configured to optimize the scheduling of the transmission of the bio-signal data to the eHealth service provider over the wireless access network in accordance with one or more of a group consisting of a Packet Arrival Process, a Constrained Markov Decision Process, a Solution Approach Based on Linear Programming and a Q-Learning algorithm. 5. The system as set forth in claim 1, wherein the bio-signal data comprises one or more of a group consisting of blood pressure, pulse rate, heart rate, electrocardiogram signal and sugar level. 6. A method for transmitting bio-signal data to an eHealth service provider over a heterogeneous wireless access network, the method comprising the steps of: providing a heterogeneous wireless access network providing communication between at least one eHealth service provider and at least one patient;determining a number of reserved connections on the heterogeneous wireless access network between the at least one eHealth service p... | Telecommunications Research Laboratories | H04L012/56 H04L012/28 H04W084/10 G06F019/00 A61B005/00 H04W088/06
US08998808 | B2 | 2015-04-07 | System for identifying patient response to anesthesia infusion | 2004-06-21 | A generic model structure captures basic characteristics in BIS-based patients' responses to anesthesia and surgical stimulation, the model being used in combination with the insight of an anesthesiologist. The model structure represents the patient response with a time delay, a time constant for response speed, and a nonlinear function for drug sensitivity. Clinical data confirms the model structure and is used to establish parameters and function forms for individual patients. A feedback and predictive control strategy for anesthesia drug infusion is then introduced on the basis of the patient model. Feedback control alone cannot avoid large fluctuations in BIS values when significant surgical stimulation is imposed, as a result of time delays in a patient's response to drug infusion. Predictive control attenuates fluctuations of BIS levels from surgical stimulation. | 1. An apparatus for assisting a human expert during the administration of a medical anesthesia drug to a patient, the apparatus comprising: a computing machine having:an input that receives data corresponding to a plurality of coefficients C1 , C2, C3, as well as time periods τp (initial time delay after infusion of the anesthesia drug) and Tp(time constant representing speed of response), the time periods being initially determined in response to an assessment of the patient by the human expert;a memory that stores the plurality of coefficients C1, C2, C3, and the time periods τp and Tp;a processor that solves the formula:y=fp⁡(x)=C1⁢xx1⁢Φ1⁡(x)+C2⁢xx2⁢Φ2⁡(x)+C3⁢xx3⁢Φ3⁡(x)anda display that displays resulting data to the human expert. 2. The apparatus of claim 1, where a relative value between 1 and 10 is assigned to represent the patient's response to infusion of the anesthesia drug, where 1 represents the slowest and 10 represents the fastest, and the memory of the computing machine is configured to store the relative value. 3. The apparatus of claim 1, wherein typical set points are selected to be x1 ≅50, x2 ≅100, and x3≅150, and are stored in the memory of the computing machine. 4. A method of using a computing machine to assist a human expert in the administration of anesthesia to a patient, the computing machine having a memory to determine a model that corresponds to a predicted response of the patient to anesthesia drug delivery, the method comprising the steps of: determining an initial time delay τp after drug infusion for the patient;entering a time delay value corresponding to the initial time delay τp into the memory of the computing machine;determining a time constant Tp representing speed of response of the patient;entering a time constant value corresponding to the time constant Tp into the memory of the computing machine;determining a nonlinear static function ƒp representing the sensitivity of the patient to a dosage of the anesthesia drug at steady state; anddisplaying data corresponding to a solution of the formula:y=fp⁡(x)=C1⁢xx1⁢Φ1⁡(x)+C2⁢xx2⁢Φ2⁡(x)+C3⁢xx3⁢Φ3⁡(x). 5. The method of claim 4, wherein said steps of determining an initial time delay τp, determining a time constant Tp, and determining a nonlinear static function ƒp, are implemented in a Weiner structure that is computed in the computing machine. 6. The method of claim 4, wherein said steps of determining an initial time delay τp, determining a time constant Tp, and determining a nonlinear static function ƒp, are implemented in a Hammerstein structure that is computed in the computing machine. 7. Apparatus for determining a predicted response of a patient to the administration of an anesthesia drug, the apparatus comprising: a first memory for storing patient dynamics information relating to the infusion of a bolus dosage of anesthesia drug, said first memory having a first output for producing a first output signal corresponding to a first anesthesia level;a ... | Wayne State University | A61B005/00 G06F019/00
US09005426 | B2 | 2015-04-14 | System and method for determining hematocrit insensitive glucose concentration | 2012-09-28 | Described are methods and systems to apply a plurality of test voltages to the test strip and measure at least a current transient output resulting from an electrochemical reaction in a test chamber of the test strip so that a glucose concentration can be determined that are generally insensitive to other substances in the body fluid sample that could affect the precision and accuracy of the glucose concentration. | 1. A method of determining blood glucose concentration with a glucose measurement system that comprises a test strip and test meter, the test meter having a microcontroller configured to apply a plurality of test voltages to the test strip and measure at least a current transient output resulting from an electrochemical reaction in a test chamber of the test strip, the method comprising: inserting the test strip into a strip port connector of the test meter to connect at least two electrodes coupled to the test chamber of the test strip to a strip measurement circuit;initiating a test sequence after deposition of a sample, in which the initiating comprises: applying a first voltage of approximately ground potential to the test chamber for a first duration;applying a second voltage to the test chamber for a second duration after the first duration;changing the second voltage to a third voltage different from the second voltage for a third duration after the second duration;switching the third voltage to a fourth voltage different from the third voltage for a fourth duration after the third duration;altering the fourth voltage to a fifth voltage different from the fourth voltage for a fifth duration after the fourth duration;modifying the fifth voltage to a sixth voltage different from the fifth voltage for a sixth duration after the fifth duration;changing the sixth voltage to a seventh voltage different from the sixth voltage for a seventh duration after the sixth duration, wherein each of the second to seventh voltages comprises about one millivolt;measuring at least one of: a first current transient output from the test chamber during a first interval proximate the second and third durations;a second current transient output during a second interval proximate the fourth and fifth durations;a third current transient output during a third interval proximate the fifth and sixth durations;a fourth current transient output during a fourth interval proximate the sixth and seventh durations; anda fifth current transient output during a fifth interval proximate the end of the seventh durations;calculating a glucose concentration of the sample from at least one of the first, second, third, fourth, or fifth current outputs such that bias in the glucose concentration is less than ±10% for glucose concentrations less than 75 mg/dL in hematocrits ranging from about 20% to about 60%. 2. The method of claim 1, in which the second voltage comprises a voltage opposite in polarity to the third, fifth and seventh voltages and with the same polarity as the fourth and sixth voltages. 3. The method of claim 1, in which the calculating comprises utilizing an equation of the form:g=(x1⁢Ia(x2-x3Id)⊗x4⁢Ie-x5)/x6where: g is glucose concentration;Ia comprises a current output measured proximate an inflection of the output current transient due to a change in applied voltages from the second to the third durations;Id comprises a current output measured proximate an... | Cilag GmbH International | G01N027/327 A61B005/145
US08998822 | B2 | 2015-04-07 | Portable preprogrammed thermometer for indicating fertility status | 2012-03-13 | A method of recording, storing, analyzing, and displaying changes in a woman's basal body temperature includes the steps of: (a) recording with an intelligent, preprogrammed thermometer the woman's orally-measured temperature; (b) storing in the thermometer the woman's temperature to create a stored temperature reading; (c) repeating steps (a) and (b); (d) analyzing inside the thermometer the significance of any changes in the stored temperature readings; and (e) displaying the changes in the woman's basal body temperature, and displaying an analysis of those changes, on the thermometer, and on any electronic device connected to the thermometer. In other features of the invention, steps (a) and (b) are repeated daily when the woman first awakes from her night's sleep, and the woman first inputs into the thermometer data about herself, including at least her year of birth, her height, her weight, her body mass index, and her current and past menstruation data. | 1. A method of recording, storing, analyzing, and displaying changes in a woman's basal body temperature, comprising the steps of: (a) Connecting an intelligent, preprogrammed thermometer and an application software on a personal electronic device;(b) Exchanging personal data and basal body temperature data bi-directionally between the thermometer and electronic device for synchronizing the thermometer and the electronic device;(c) Determining inside the thermometer whether a current time is within a temperature reading time limit;(d) Recording with the intelligent, preprogrammed thermometer the woman's orally-measured temperature if the current time is within the temperature reading time limit;(e) Storing in the thermometer the woman's temperature to create a stored temperature reading;(f) Repeating steps (c), (d) and (e) to thereby create a plurality of stored temperature readings;(g) Analyzing inside the thermometer the significance of any changes in the stored temperature readings; and(h) Displaying the changes in the woman's basal body temperature, and displaying an analysis of those changes, on the thermometer, and on the electronic device connected to the thermometer. 2. The method according to claim 1, wherein steps (c), (d) and (e) are repeated daily when the woman first awakes from her night's sleep. 3. The method according to claim 2, wherein the woman first inputs into the thermometer data about herself, including at least her year of birth, her height, her weight, her body mass index, and her current and past menstruation data. 4. The method according to claim 3, wherein the thermometer plainly indicates whether the day is a “safe” day for avoiding conception. 5. The method according to claim 1, wherein (d) Recording includes measuring the length of time that the thermometer is inside the woman's mouth, determining the optimum length of time to measure her temperature, and activating an alarm to alert the woman when the optimum length of time has been reached. 6. A method comprising the steps of: (a) Connecting an intelligent, preprogrammed thermometer and an application software on a personal electronic device;(b) Entering additional data, including personal personal data and menstruation data of the woman, into the thermometer;(c) Exchanging data bi-directionally between the thermometer and electronic device for synchronizing the thermometer and the electronic device;(d) Recording with an intelligent, preprogrammed thermometer a women's orally-measured temperature;(e) Storing in the thermometer the woman's temperature to create a stored temperature reading;(f) Repeating (d) and (e) to thereby create a plurality of stored temperature readings;(g) Analysing inside the thermometer the significance of any changes in the stored temperature readings; and(h) Displaying a fertility status based on an analysis of those changes on the thermometer and on the electronic device,wherein, in step b), the additional data can be entered both d... | Valley Electronics LLC | A61B005/00 A61B010/00
US09017311 | B2 | 2015-04-28 | Integrated diabetes management system using safety layer | 2013-03-18 | An integrated diabetes management (IDM) system includes a safety layer which, in one configuration has two components, one located between a glucose sensor and a controller and a second component located between a controller and a pump, to monitor various aspects of signals and modify those signals for compatibility and safety purposes. In one application, the safety layer receives output control signals from a controller and modifies those control signals as a function of an actual amount of insulin delivered to the user. The safety layer allows for an increased level of safety in the IDM system and permits development of separate hardware and software upgrades with the safety layer assuring that compatibility between components will continue. | 1. An integrated diabetes management system, comprising: a glucose sensor configured to provide sensor glucose data representative of sensed glucose;a delivery device configured to deliver medication in response to a delivery control signal;a communication module;a controller comprising a controller calculation software module that programs the controller to receive glucose data and to provide an output control signal as a function of the received glucose data; anda safety layer programmed to receive the output control signal, and to modify the output control signal;wherein the output control signal would be modified to become a modified output control signal that is provided as the delivery control signal;wherein the communication module is configured to provide the delivery control signal to the delivery device; andwherein the safety layer is programmed to intercept the output control signal and substitute the modified control signal to the communication module without any reconfiguration of the communication module or the controller calculation software module. 2. The integrated diabetes management system of claim 1, wherein the safety layer is further programmed to monitor the amount of medication delivered and to modify the output control signal at least partially as a function of the monitored amount of medication delivered. 3. The integrated diabetes management system of claim 2, wherein the safety layer is further programmed to monitor the insulin on board and to modify the output control signal at least partially as a function of the monitored amount of insulin on board. 4. The integrated diabetes management system of claim 1, wherein the safety layer is further programmed to modify the output control signal in accordance with a characteristic of the delivery device. 5. The integrated diabetes management system of claim 4, wherein: the delivery device has a maximum delivery rate;the safety layer is further programmed to: determine the maximum delivery rate of the delivery device;determine the amount of medication to be delivered by the output control signal; andif the output control signal is configured for a higher delivery rate than the maximum delivery rate of the delivery device, the safety layer is programmed to calculate a modified delivery rate and schedule based at least in part on the maximum delivery rate of the delivery device to achieve delivery of the same amount of medication as configured by the output control signal, wherein the safety layer modifies the output control signal accordingly. 6. The integrated diabetes management system of claim 1, wherein the safety layer is programmed to modify the output control signal as a function of delivery device output. 7. The integrated diabetes management system of claim 5, wherein the safety layer is further programmed to taper the modified delivery rate over the delivery schedule. 8. The integrated diabetes management system of claim 7, further comprising a visual display;... | Abbott Diabetes Care Inc. | A61K009/22 A61M031/00 A61M005/172 A61B005/145 A61B005/00 A61M005/142 G06F019/00
US09014824 | B2 | 2015-04-21 | Bandage and electrode system | 2012-04-11 | A bandage having at least one support element and at least two electrodes that are spaced apart from one another, characterized in that at least two pads that are finable with a fluid are arranged on the at least one support element, and at least one electrode is fastened to each pad, wherein the at least two pads are connected to each other via at least one fluid connection in such a manner that an internal pressure compensation can take place between at least two of the pads. | 1. A bandage, comprising: at least one carrier element;at least two spaced-apart electrodes;at least two fluid-fillable pads arranged on the at least one carrier element;at least one electrode fastened on each of the at least two fluid-fillable pads;wherein the at least two fluid-fillable pads are connected to one another via at least one fluid connection so as to allow internal-pressure equalization between at least two of the fluid-fillable pads. 2. The bandage as claimed in claim 1, wherein precisely one electrode is arranged on each of the at least two fluid-fillable pads. 3. The bandage as claimed in claim 1, further comprising a pump, which is intended to pump the fluid into the at least two fluid-fillable pads and/or out of the at least two fluid-fillable pads. 4. The bandage as claimed in claim 3, wherein the pump can be operated electrically. 5. The bandage as claimed in claim 1, further comprising at least one sensor provided for measuring an internal pressure. 6. The bandage as claimed in claim 5, further comprising an electrical control means, which is intended to control the pump in dependence on the values measured for the internal pressure. 7. The bandage as claimed in claim 1, wherein a plate element is provided between at least one of the at least two fluid-fillable pads and the at least one carrier element, said plate element having a lower level of elasticity than the carrier element. 8. The bandage as claimed in claim 1, wherein each of the at least two fluid-fillable pads is made up of a plurality of sheet-material elements. 9. The bandage as claimed in claim 3, wherein a housing which encloses the pump contains a control device, which is intended to activate the electrodes such that predetermined electrical signals are emitted or signals picked up by the electrodes can be subjected to further processing. 10. The bandage as claimed in claim 1, wherein a fastening element, for example an element of a touch-and-close fastener, is arranged on the pads, and allows the pads to be positioned freely on the carrier element. 11. An electrode system for a bandage as claimed in claim 1, having at least two electrodes, and having at least two fluid-fillable pads, wherein at least one electrode is arranged on each pad, and wherein the pads are connected to one another via at least one fluid connection so as to allow internal-pressure equalization between the at least two pads. 12. The electrode system as claimed in claim 11, wherein a plate element is provided on at least one pad, on a side which is directed away from the electrode arranged thereon. 13. A bandage, comprising: at least one carrier element;at least two spaced-apart electrodes;at least two fluid-fillable pads arranged on the at least one carrier element;at least one electrode positioned on each fluid-fillable pad;at least one fluid connection configured to connect the at least two fluid-fillable pads to one another to allow internal-pressure equalization between ... | Otto Bock Healthcare GmbH | A61N001/00 A61B005/04 A61N001/04 A61F005/02 A61N001/32 A61N001/36 A61N001/22
US09014795 | B1 | 2015-04-21 | Systems and methods for determining a cardiovascular condition of a subject | 2013-09-25 | In one embodiment, a cardiovascular condition of a subject is determined by capturing a three-dimensional electrocardiography image of the subject, generating a two-dimensional cardiac map from the electrocardiography image, and processing the cardiac map to determine the cardiovascular condition of the subject. | 1. A method for determining a cardiovascular condition of a subject, the method comprising: capturing a three-dimensional electrocardiography image of the subject;generating a two-dimensional cardiac map from the electrocardiography image; andprocessing the cardiac map to determine the cardiovascular condition of the subject. 2. The method of claim 1, wherein capturing a three-dimensional electrocardiography image of a subject comprises capturing a three-dimensional electrocardiography image of a subject using a smart shirt worn by the subject, the smart shirt comprising hundreds of electrodes adapted to measure electrical potentials around the subject's torso. 3. The method of claim 2, wherein the smart shirt has a relaxed fit so that not every electrode is in contact with the subject's skin at all times when the shirt is worn. 4. The method of claim 3, further comprising estimating missing data that results from electrodes losing contact with the subject's skin. 5. The method of claim 4, wherein estimating missing data comprises generating a spatial model that models a spatial morphology of the electrocardiography image. 6. The method of claim 5, wherein estimating missing data further comprises predicting a temporally evolving morphology of the electrocardiography image by recursively estimating time-varying parameters in the spatial model. 7. The method of claim 1, wherein generating a two-dimensional cardiac map comprises normalizing the electrocardiography image onto a unit sphere. 8. The method of claim 7, wherein generating a two-dimensional cardiac map further comprises projecting the normalized electrocardiography image onto a two-dimensional surface to create the cardiac map. 9. The method of claim 1, wherein processing the cardiac maps comprises decomposing the cardiac map into a hierarchical modeling structure. 10. The method of claim 9, wherein the hierarchical modeling structure comprises a global morphology, a local variability, and noise. 11. The method of claim 10, wherein processing the cardiac maps further comprises estimating parameters in the hierarchical modeling structure. 12. The method of claim 11, wherein processing the cardiac maps further comprises evaluating the cardiovascular condition of the subject with the global morphology and the local variability. 13. A non-transitory computer-readable medium that stores an electrocardiography data processing system comprising: logic configured to receive a three-dimensional electrocardiography image of a subject;logic configured to generate a two-dimensional cardiac map from the electrocardiography image; andlogic configured to process the cardiac map to determine the cardiovascular condition of the subject. 14. The computer-readable medium of claim 13, further comprising logic configured to estimate missing data that results from electrodes losing contact with the subject's skin. 15. The computer-readable medium of claim 14, wherein the logic configured to esti... | University of South Florida | A61B005/04 A61B005/0408 A61B005/00
US09005231 | B2 | 2015-04-14 | Safe and convenient, disposable automatic lancet | 2011-07-25 | An improved safe and convenient disposable automatic lancet, comprising a housing (1), a needle core (2), a spring (3) and a protective rod (4), wherein, a pressing arm of a trigger button (10) is divided into a first pressing leg (11) and a second pressing leg (19), and the first pressing leg (11) is used for triggering an elastic arm in a locking structure to form a press-type trigger structure, and the second pressing leg (19) fits with a safety sleeve (20) and a press-down channel (17) to achieve a safety function of the trigger button (10); a barb (12) on the second pressing leg (19) fits with a self-locking hook (13) on the housing (1) so as to achieve a self-locking function after one press. In order to shorten the exposed needle length of a needle body on the needle core (2), in the automatic lancet, the distance between the second pressing leg (19) and the needle tip (7) is designed to be less than the distance between the first pressing leg (11) and the needle tip (7). Since the exposed needle length depends on the position of the safety sleeve (20), the exposed needle length is shortened, therefore the puncture performance increases, which enables the design of the lancet to be more reasonable and practical. | 1. An improved safe and convenient disposable automatic lancet, comprising a housing (1), a needle core (2) and a spring (3), wherein: the needle core (2) is provided with a needle body (14) having a needle tip (7);the housing (1) defines an ejection chamber (5) in which the needle core (2) is located, wherein the needle core (2) has one end provided with a protective rod (4) and another end fixed with the spring (3), the protective rod (4) has one end protruding from a needle ejecting hole (6) and another end detachably connected to the needle core (2);the housing has an elastic arm (8) extending toward the inside of the ejection chamber(5), for locking the needle core (2), a bayonet (9) is provided on the needle core (2), corresponding to an end of the elastic arm (8), and the end of the elastic arm (8) snaps fit with the bayonet (9), wherein the housing (1)is provided with a trigger button (10) which has two spaced apart sets of pressing legs, wherein each set of the pressing leg comprising a first pressing leg (11) and a second pressing leg (19), wherein the first and second pressing leg are spaced apart, both set of the pressing legs are inserted into the ejection chamber(5), wherein in a state of to-be-launched, a first distance between each of the second pressing leg (19) and the needle tip (7) is less than a second distance between each of the first pressing leg (11) and the needle tip (7); each of the first pressing leg (11) is close to or contacts with the end of the elastic arm (8); and each of the second pressing leg (19) is provided with a barb (12), corresponding to which a self-locking hook (13) is provided on the housing (1); the self-locking hook (13) is positioned in a press-down route of the barb (12) when each of the second pressing leg (19), together with the barb (12) provided thereon, is pressed downward, the barb (12) and the self-locking hook (13) forms a self-locking fit;a press-down channel (17) is left in the ejection chamber(5), along the press-down route of the second pressing leg (19); the protective rod (4) is provided with a safety sleeve (20), and when the protective rod (4) is assembled, the safety sleeve (20) covers the needle tip (7) and occupies the space of the press-down channel (17) to prevent the second pressing leg (19) from pressing downward; when the protective rod (4) is removed, the safety sleeve (20) is withdrawn from the press-down channel (17) to allow the second pressing leg (19) to be pressed downward, so as to bring the barb (12) and the self-locking hook (13) into a self-locking fit. 2. The lancet of claim 1, wherein when the protective sleeve (20) occupies the press-down channel (17), a width of the press- down channel (17) is less than an allowable insertion width of the second pressing leg (19), and when the protective sleeve (20) is removed from the press-down channel (17), the width of the press-down channel (17) is equal to or larger than the allowable insertion width of the second pres... | Sterilance Medical (Suzhou) Inc. | A61B017/14 A61B017/32 A61B017/34 A61B005/15 A61B005/151