## Sheet1
公告(開)號 | KindCode | 公告(開)日 | 名稱 | 申請日 | 摘要 | 申請範圍 | 專利權人 | IPC
US09041532 | B1 | 2015-05-26 | Methods and systems for managing wireless devices | 2013-11-05 | Systems and methods for managing patient monitoring devices are disclosed. Patient information is transmitted from a patient sensor operatively coupled to a patient to a patient monitor. The patient sensor and the patient monitor are communicatively coupled over a communications network available in a designated monitoring area. Further, loss of the patient sensor from the designated monitoring area is detected by one or more of the patient sensor, the patient monitor and a user. One or more loss prevention indicators are initiated at the patient sensor upon detecting the loss of the patient sensor. Additionally, the loss prevention indicators are communicated to indicate location of the lost patient sensor. | 1. A body worn patient sensor, comprising: a sensor transceiver configured to transmit patient information to a patient monitor over a communications network available in a designated monitoring area;a sensor processing unit configured to initiate one or more loss prevention indicators upon receiving a reveal signal from the patient monitor, upon failing to receive communication from the patient monitor for more than a determined period of time, or a combination thereof;one or more sensor output devices configured to communicate the loss prevention indicators to indicate location of the patient sensor that is lost; andat least one interrogator coupled to the communications network is configured to:listen for an announce signal from the patient sensor, a request from the patient monitor, or a combination thereof, over a default communications channel in the communications network; andcommunicate one or more loss prevention indicators to indicate location of the patient sensor upon receiving the announce signal from the patient sensor. 2. The body worn patient sensor of claim 1, wherein the sensor processing unit is further configured to initiate the loss prevention indicators upon receiving a reveal signal from an interrogator over a designated communications channel in the communications network. 3. The body worn patient sensor of claim 2, wherein the interrogator is communicatively coupled to the patient monitor, the body worn patient sensor, or a combination thereof, over the communications network. 4. The body worn patient sensor of claim 2, wherein the interrogator is an autonomous device. 5. The body worn patient sensor of claim 2, wherein the sensor processing unit is configured to initiate the loss prevention indicators upon receiving an association request from another patient monitor. 6. The body worn patient sensor of claim 2, wherein the sensor transceiver is configured to the transmit the announce signal indicative of a loss of the body worn patient sensor to the patient monitor, the interrogator, or a combination thereof, over the designated communications channel. 7. The body worn patient sensor of claim 1, further comprising a timer configured to determine a first time period taken to receive a communication from the patient monitor, a second time period elapsed since transmitting patient information to the patient monitor, or a combination thereof. 8. The body worn patient sensor of claim 7, wherein the sensor processing unit is configured to reset the timer when the body worn patient sensor is decoupled from a patient, when the body worn patient sensor is being charged, following communication of the loss prevention indicators, or combinations thereof. 9. The body worn patient sensor of claim 1, wherein the communications network corresponds to a pre-existing communications network available in the designated monitoring area. 10. The body worn patient sensor of claim 1, wherein the patient monitor is configured to transm... | General Electric Company | G08B001/08 A61B005/00 G01B021/16 G08B021/24
US09031628 | B2 | 2015-05-12 | Device for assessing ischemia in nerve root tissue using oxygen saturation | 2009-05-21 | A retractor has an oximeter sensor at its tip, which allows measuring of oxygen saturation of a tissue being retracted by the retractor. The tip includes one or more openings for at least one source and detector. A specific implementation is a spinal nerve root retractor with an oximeter sensor. | 1. A device comprising: a shaft comprising a first portion of an internal channel that extends from a distal end to a proximal end of the shaft, wherein the shaft comprises a bend, positioned between the distal and proximal ends, that divides the shaft into first and second portions, and the first portion of the shaft is angled with respect to the second portion of the shaft;a handle, coupled to the proximal end of the shaft, wherein the handle comprises a second portion of the internal channel extending from a first end to a second end of the handle, and the second portion of the internal channel couples to the first portion of the internal channel of the shaft;a tip, coupled to the distal end of the shaft, wherein the tip comprises a third portion of the internal channel coupled to the first portion of the internal channel and the third portion of the internal channel extends through the tip to at least two oximeter sensor openings of the tip,the tip comprises a planar surface comprising the at least two sensor openings and a retractor blade that is angled with respect to the planar surface at a blade-to-surface angle,the refractor blade is angled with respect to the second portion of the shaft also at the blade-to-surface angle,at a point where the first and third portions of the internal channel meet, the first portion of the internal channel of the shaft is aligned with the third portion of the internal channel of the tip without a change in direction, andthe at least two sensor openings are in a linear arrangement that is parallel to the retractor blade;an enclosed passageway of the internal channel, extending contiguously from the sensor openings of the tip through the third portion of the internal channel, through the first portion of the internal channel of the shaft, and through the second portion of the internal channel to the second end of the handle; andat least two optical fibers, coupled to the at least two sensor openings, wherein the at least two optical fibers extend through the enclosed passageway of the internal channel formed by the third, first, and second portions of the internal channel to the second end of the handle. 2. The device of claim 1 wherein the shaft comprises steel. 3. The device of claim 1 comprising: an electronic display, coupled to the at least two optical fibers at a point after the fibers have passed through the handle and exited from the second end of the handle, to show an oxygen saturation measurement made using the oximeter sensor openings, wherein the handle is used as a grip for the device. 4. The device of claim 1 wherein on a side of the tip opposite of the planar surface with the at least two sensor openings, there are no sensor openings. 5. The device of claim 1 further comprising: a first optical fiber of the at least two optical fibers; anda second optical fiber of the at least two optical fibers,wherein the first optical fiber is enclosed within the first portion of the internal channel i... | ViOptix, Inc. Regents of the University of California | A61B005/00 A61B005/1459 A61B005/145 A61B017/02
US09042981 | B2 | 2015-05-26 | Vagus nerve stimulation with target effects controlled by adjusting temporal parameters | 2011-05-24 | One or more temporal stimulation parameters of vagus nerve stimulation (VNS) are selected to substantially modulate one or more target physiological functions without substantially modulating one or more non-target physiological functions. In one embodiment, a stimulation duty cycle is selected such that VNS is delivered to the cervical vagus nerve trunk to modulate a cardiovascular function without causing laryngeal muscle contractions. | 1. A method or electrically stimulating a vagus nerve, the method comprising: delivering electrical stimulation pulses to the vagus nerve through an electrode placed on the vagus nerve; andcontrolling delivery of the electrical stimulation pulses using one or more temporal parameters selected to result in substantial change in a cardiovascular function without causing contraction of a laryngeal muscle, the one or more temporal parameters specifying timing of the electrical stimulation pulses, the cardiovascular function adjustable by the electrical stimulation pulses delivered to the vagus nerve through the electrode placed on the vagus nerve,wherein controlling the delivery of the electrical stimulation pulses includes adjusting a duty cycle of the one or more temporal parameters such that a first parameter indicative of the cardiovascular function is within a first threshold range and a second parameter indicative of the contraction of the laryngeal muscle is within a second threshold range. 2. The method of claim 1, wherein delivering the electrical stimulation pulses to the vagus nerve comprises delivering the electrical stimulation pulses from an implantable medical device. 3. The method of claim 1, comprising using the duty cycle and a pulse frequency of the one or more temporal parameters selected to result in the substantial change in the cardiovascular function without causing contraction of the laryngeal muscle. 4. The method of claim 1, comprising: sensing a second physiological signal indicative of contraction of the laryngeal muscle; anddetermining the duty cycle using the second physiological signal. 5. The method of claim 4, further comprising sensing a first physiological signal indicative of the cardiovascular function, and wherein determining the duty cycle comprises determining the duty cycle using the first physiological signal and the second physiological signal. 6. The method of claim 5, wherein delivering the electrical stimulation pulses comprises delivering a train of bursts at a specified burst frequency, and determining the duty cycle comprises determining a number of pulses in each of the bursts. 7. The method of claim 5, wherein determining the duty cycle comprises: producing a first parameter indicative of the cardiovascular function using the first physiological signal;producing a second parameter indicative of the contraction of the laryngeal muscle using the second physiological signal; anddetermining a value for the duty cycle using the first parameter and the second parameter. 8. The method of claim 7, wherein determining the value for the duty cycle comprises: producing a first base value of the first parameter using the first physiological signal sensed while none of the electrical stimulation pulses is being delivered;producing a second base value of the second parameter using the second physiological signal sensed while none of the electrical stimulation pulses is being delivered;producing one or more... | Cardiac Pacemakers, Inc. Duke University | A61N001/00 A61N001/36 A61B005/00 A61N001/18
US20150134348 | A1 | 2015-05-14 | METHOD AND SYSTEM FOR SELECTING THE FREQUENCY OF ARTERIAL BLOOD GAS TESTING FOR NEONATES | 2013-05-14 | A system and method for receiving previous arterial blood gas (“ABG”) test results for a patient, determining an initial time for a next ABG test for the patient based on the previous ABG test results, receiving monitoring data for the patient and determining a modified time for a next ABG test based on the initial time for the next ABG test and the patient monitoring data. | 1. A method, comprising: receiving previous arterial blood gas (“ABG”) test results for a patient;determining an initial time for a next ABG test for the patient based on the previous ABG test results and a set of rules defining subsequent treatment of the patient;receiving monitoring data for the patient;determining a modified time for a next ABG test based on the initial time for the next ABG test and the patient monitoring data; andderiving patient oxygenation parameters based on the monitoring data,wherein the modified time for the next ABG test is determined based on the initial time for the next ABG test and the patient oxygenation parameters;wherein determining the modified time for the next ABG test comprises delaying the next ABG test if the monitoring data indicates that a condition of the patient has not deteriorated; andwherein determining the modified time for the next ABG test comprises accelerating the next ABG test if the monitoring data indicates that a condition of the patient has deteriorated. 2. (canceled) 3. The method of claim 1, wherein the patient oxygenation parameters are PaO2 and PaCO2. 4. The method of claim 3, wherein PaO2 is determined based on one of SpO2 and tcCO2. 5. The method of claim 4, wherein SpO2 is determined based on the results of a pulse oximeter test. 6. The method of claim 3, wherein PaCO2 is determined based on one of EtCO2 and tcCO2. 7. (canceled) 8. (canceled) 9. The method of claim 1, further comprising: receiving an image of the patient,wherein the modified time for the next ABG test is further determined based on the image of the patient. 10. The method of claim 9, wherein the determination is based on whether the image indicates that the patient is paler than a previous image. 11. A system, comprising: a patient monitor detecting monitoring data for a patient;a memory storing previous arterial blood gas (“ABG”) test results for the patient and an initial time for a next ABG test determined based on the previous ABG test results; anda processor determining a modified time for a next ABG test based on the initial time for the next ABG test and the patient monitoring data;wherein the processor further derives patient oxygenation parameters based on the monitoring data, wherein the modified time for the next ABG test is determined based on the initial time for the next ABG test and the patient oxygenation parameters;wherein the processor determines the modified time for the next ABG test comprises delaying the next ABG test if the monitoring data indicates that a condition of the patient has not deteriorated; andwherein the processor determines the modified time for the next ABG test comprises accelerating the next ABG test if the monitoring data indicates that a condition of the patient has deteriorated. 12. (canceled) 13. The system of claim 1, wherein the patient oxygenation parameters are PaO2 and PaCO2. 14. The system of claim 13, wherein PaO2 is determined based on one of SpO2 and... | Koninklijke Philips N.V. | G06F019/00 A61B005/1455
US20150126905 | A1 | 2015-05-07 | SAFETY SLEEVE SYRINGE | 2013-11-07 | A safety sleeve system for syringes and other needle-based devices prevents accidental needle sticks after use of the syringe. The safety sleeve system allows an easy mechanical cover that, once actuated, locks over the exposed needle for safe coverage and disposal, or, in a sterile situation, allows for exposure of a clean needle. The safety sleeve system minimally alters an existing syringe and allows for identical use and function, with only an outer sleeve cover that follows tracks embossed on the exterior of the existing syringe. This sleeve cover can be twisted and locked in an operation position, where the needle extends from the sleeve cover, or in a safety position, where the needle is encased by the sleeve cover. | 1. A safety sleeve syringe system comprising: a syringe body;a needle extending from an end of the syringe body;at least one raised helical spiral disposed along at least a portion of the syringe body;a safety sleeve fitting over the syringe body; andat least one helical spiral groove disposed inside the safety sleeve, the at least one helical spiral groove mating with the at least one raised helical spiral, wherein twisting the syringe body relative to the safety sleeve moves the safety sleeve along the syringe body, causing the system to move between a safety position, where the needle is encased within the safety sleeve, and an operation position, where the needle extends from the safety sleeve. 2. The safety sleeve syringe system of claim 1, further comprising at least one safety lock protrusion on a first end of the syringe body, proximate to the needle, the safety lock protrusion fixing the safety sleeve to the syringe body in the safety position. 3. The safety sleeve syringe system of claim 2, further comprising at least one operation lock protrusion on a second, opposite end of the syringe body, distal to the needle, the operation lock protrusion fixing the safety sleeve to the syringe body in the operation position. 4. The safety sleeve syringe of claim 1, further comprising a plunger fitting into the syringe body. 5. The safety sleeve syringe of claim 1, further comprising a vacuum vial fitting into the syringe body. 6. The safety sleeve syringe of claim 1, further comprising a hole in the safety sleeve configured to permit the needle to pass through when the system is moved between the safety position and the operation position. 7. A safety sleeve syringe system comprising: a syringe body;a needle extending from an end of the syringe body;a raised helical spiral disposed along at least a portion of the syringe body;a safety sleeve fitting over the syringe body;a helical spiral groove disposed inside the safety sleeve, the helical spiral groove mating with the raised helical spiral, wherein twisting the syringe body relative to the safety sleeve moves the safety sleeve along the syringe body, causing the system to move between a safety position, where the needle is encased within the safety sleeve, and an operation position, where the needle extends from the safety sleeve;at least one safety lock protrusion on a first end of the syringe body, proximate to the needle, the safety lock protrusion fixing the safety sleeve to the syringe body in the safety position; andat least one operation lock protrusion on a second, opposite end of the syringe body, distal to the needle, the operation lock protrusion fixing the safety sleeve to the syringe body in the operation position. 8. The safety sleeve syringe of claim 7, further comprising a plunger fitting into the syringe body. 9. The safety sleeve syringe of claim 7, further comprising a vacuum vial fitting into the syringe body. 10. The safety sleeve syringe of claim 7, further compri... |  | A61B005/15 A61M005/32
US20150141764 | A1 | 2015-05-21 | DISTRIBUTED SENSING DEVICE FOR REFERENCING OF PHYSIOLOGICAL FEATURES | 2013-05-28 | A distributed sensor and a method for identifying an internal anatomical landmark (R) includes inserting (502) a distributed sensing device (212) into a volume of a body and extending (504) a portion of a length of the distributed sensing device beyond an area of interest. Parameters are measured (506) using sensors (202) located along the length of the distributed sensing device (212), and a transition region is determined (510) based upon a parameter value difference between adjacent sensors. A location of an anatomical landmark is assigned (512) using the transition region. | 1. A system for identifying an internal anatomical landmark, comprising: a processor;a memory coupled to the processor;a distributed sensing device insertable in a volume of a body and including a plurality of sensors distributed over a length of the sensing device; anda sensing and interpretation module stored in the memory and configured to measure distributed sensing data collected from the sensors over a length of the distributed sensing device;wherein the sensing and interpretation module is configured to determine a gradient over one or more measured parameters in the distributed sensing data collected from sensors located within the body when the distributed sensing device is deployed in the body; andwherein said sensing and interpretation module is configured to identify an internal anatomical landmark as a reference position for the distributed sensing data based on the gradient in the distributed sensing data. 2. The system as recited in claim 1, wherein the volume includes at least one of a lumen or organ of a circulatory system. 3. The system as recited in claim 2, wherein the one or more parameters includes one or more of oxygen saturation, pressure, flow, carbon dioxide saturation and temperature. 4. The system as recited in claim 1, wherein the anatomical landmark includes one of an atrial septum, a coronary ostium and a valve plane. 5. The system as recited in claim 1, wherein the anatomical landmark includes a functional landmark. 6. The system as recited in claim 5, wherein the functional landmark includes one of an aneurysm, a stenosis and a tumor margin. 7. The system as recited in claim 1, wherein the one or more measured parameters includes light spectra of surrounding tissues with the distributed shape sensing device. 8. The system as recited in claim 1, wherein the distributed sensing device includes demarcations visible in an image. 9. The system as recited in claim 1, with the distributed sensing device includes a distributed fiber optic shape sensing device. 10. A method for identifying an internal anatomical landmark, comprising: inserting a distributed sensing device into a volume of a body;extending at least a portion of a length of the distributed sensing device beyond an area of interest;measuring one or more parameters using sensors within the body located along the length of the distributed sensing device;determining a transition region based upon at least one parameter value difference between adjacent sensors; andassigning a location of an anatomical landmark using the transition region. 11. The method as recited in claim 10, wherein the volume includes at least one of a lumen or organ of a circulatory system, and wherein measuring one or more parameters includes measuring one or more of oxygen saturation, pressure, flow, carbon dioxide saturation and temperature. 12. The method as recited in claim 10, wherein the anatomical landmark includes one of an atrial septum, a coronary ostium and a valve pla... |  | A61B005/00 A61B005/026 A61B005/0215 A61B005/0205 A61B005/1455
US09041531 | B1 | 2015-05-26 | Identifying the presence of an individual near medical radiation emitting equipment | 2013-01-16 | Systems and methods are disclosed herein to a radiation safety system comprising radiation emitting medical equipment; a radiation safety system controller connected to the radiation emitting medical equipment through a first communication means configured to determine a number of people within a radiation room housing the radiation emitting medical equipment and prevent the radiation emitting medical equipment from performing radiation emitting functions if the radiation safety system controller determines that more people than a maximum allowed number of people are presently in the radiation room; and a scanner connected to the radiation safety controller through a second communication means configured to detect people in the radiation room and communicate to the radiation safety system controller that a person has been detected. | 1. A radiation safety system comprising: radiation emitting medical equipment;a radiation safety system controller connected to the radiation emitting medical equipment through a first communication means configured to determine a number of people within a radiation room housing the radiation emitting medical equipment and prevent the radiation emitting medical equipment from performing radiation emitting functions if the radiation safety system controller determines that more people than a maximum allowed number of people are presently in the radiation room; anda scanner connected to the radiation safety controller through a second communication means configured to detect people in the radiation room and communicate to the radiation safety system controller that a person has been detected,wherein the radiation safety system controller prevents the radiation emitting medical equipment from performing a radiation emitting function if the radiation safety system controller determines that no people other than a patient are presently in the radiation room. 2. The radiation safety system of claim 1, wherein the scanner is an RFID scanner configured to detect an RFID transponder having an identification code included in a badge. 3. The radiation safety system of claim 2, wherein the identification code characterizes a person wearing the badge into one of a plurality of categories. 4. The radiation safety system of claim 3, wherein the categories include patient, employee, and guest. 5. The radiation safety system of claim 4, wherein the radiation safety system controller is further configured to verify that a detected RFID transponder has an identification code that corresponds to the “patient” category before allowing the radiation emitting medical equipment to perform a radiation emitting function. 6. The radiation safety system of claim 2, wherein the identification code identifies a name of a person wearing the badge. 7. The radiation safety system of claim 6, wherein the radiation safety system controller is further configured to verify that the name stored in a detected RFID transponder matches a patient's name stored in a medical record before allowing the radiation emitting medical equipment to perform a radiation emitting function. 8. The radiation safety system of claim 3, wherein the radiation safety system controller is further configured to verify that a detected RFID transponder has an identification code that corresponds to a medical procedure category matching the medical procedure performed by the radiation emitting medical equipment before allowing the radiation emitting medical equipment to perform a radiation emitting function. 9. The radiation safety system of claim 2, wherein the scanner detects the RFID transponder when the RFID transponder passes through a door of the radiation room. 10. The radiation safety system of claim 9, wherein the radiation safety system controller maintains a count for each detected identifica... | - | G08B001/08 G08B026/00 H04Q001/30 G08B019/00 G08B023/00 A61B005/00 H01J035/16 G21F003/02 G05B001/01
US20150133745 | A1 | 2015-05-14 | METHOD, SYSTEM AND APPARATUS FOR GENERATING PULSE ESTIMATE | 2014-09-06 | A portable apparatus comprising a communication interface for communicating with a wireless network; a photo sensor for receiving non-invasive biometric information of a user; at least one processor; and at least one memory including computer program code. The at least one memory and the computer program code configured to, with the at least one processor, cause the portable apparatus to receive a noisy biometric information using a photo sensor; filter the noisy biometric information to provide filtered input data for reducing noise; derive the input data to provide local maxima values of the input data; define at least one local maxima value pair; determine a weight value for the at least one local maxima value pair; select a local maxima value pair of the highest weight value; and generate an estimate of a pulse based on the selected local maxima value pair. | 1. A portable apparatus comprising: a communication interface for communicating with a wireless network;a photo sensor for receiving non-invasive biometric information of a user;at least one processor; andat least one memory including computer program code; the at least one memory and the computer program code configured to, with the at least one processor, cause the portable apparatus to:receive a noisy biometric information using a photo sensor;filter the noisy biometric information to provide filtered input data for reducing noise;derive the input data to provide local maxima values of the input data;define at least one local maxima value pair;determine a weight value for the at least one local maxima value pair;select a local maxima value pair of the highest weight value; andgenerate an estimate of a pulse based on the selected local maxima value pair. 2. The portable apparatus of claim 1, wherein filtering the noisy biometric information comprises at least one of the following: resample the biometric information;bin the biometric information;noise reduce filter the biometric information;all-pass filter (APF) the biometric information;low-pass filter (LPF) the biometric information;high-pass filter (HPF) the biometric information; andband-pass filter (BPF) the biometric information. 3. The portable apparatus of claim 1, wherein the at least one memory and the computer program code configured to, with the at least one processor, cause the portable apparatus to: generate an estimate of a pulse based on the difference of the local maxima values of the selected local maxima value pair. 4. The portable apparatus of claim 1, the portable apparatus further comprising at least one light source, wherein the at least one memory and the computer program code configured to, with the at least one processor, cause the portable apparatus to: transmit a light beam using the light source; andreceive a noisy biometric information using a photo sensor, wherein the received noisy biometric information comprising a reflection of the transmitted light beam. 5. The portable apparatus of claim 1, wherein the photo sensor comprises a photodiode. 6. The portable apparatus of claim 1, wherein the noisy biometric information is received from a human body. 7. The portable apparatus of claim 1, wherein the light source comprises a light emitting diode. 8. The portable apparatus of claim 1, wherein the at least one memory and the computer program code configured to, with the at least one processor, cause the portable apparatus to: transmit the estimate of the pulse to a server apparatus over a wireless network. 9. The portable apparatus of claim 1, wherein the at least one memory and the computer program code configured to, with the at least one processor, cause the portable apparatus to: provide metadata associated to the estimate of a pulse. 10. The portable apparatus of claim 9, wherein the metadata comprising at least one of the following: temperature informat... |  | A61B005/0205 A61B005/00
US09042964 | B2 | 2015-05-26 | System and method for fiducial deployment via slotted needle | 2010-04-21 | Embodiments include a fiducial deployment system and method for use thereof. A fiducial may include one or more protuberances configured to engage one or more slots in a needle of the system. The needle may be configured to deliver a plurality of fiducials to a target location in serial fashion, one at a time. In certain embodiments, echogenic placement of fiducials may present certain advantages. | 1. A fiducial deployment system comprising: a needle including a tubular cannula body defining a needle lumen disposed through at least a lengthwise portion of the cannula body and a distal needle end region, the distal end region comprising a distal needle end opening at a distal end of the needle lumen; andat least one generally longitudinal needle slot extending radially through at least a thickness portion of the cannula body and open to the needle lumen, where at least one detent structure extends across and within the needle slot near the distal needle end opening;a plurality of fiducials disposed in the lumen, each comprisinga generally columnar body including a central fiducial portion slidably disposed in the needle lumen; andat least one side protuberance projecting into the needle slot so as to engage a proximal surface of the at least one detent; anda stylet extending through a portion of the needle lumen and configured to advance each of the plurality of fiducials past the at least one detent and out of the distal needle end opening in a controlled, one at a time, serial manner. 2. The fiducial deployment system of claim 1, where the at least one protuberance of at least one of the plurality of fiducials comprises a plurality of protuberances. 3. The fiducial deployment system of claim 2, where more than one of the plurality of protuberances are generally longitudinally aligned with each other. 4. The fiducial deployment system of claim 1, where each fiducial includes a proximal end and a distal fiducial end, where the proximal end of at least one of the fiducials is immediately adjacent the distal end of another of the fiducials, and where a longitudinal length of each fiducial is greater than a longitudinal length of its protuberance. 5. The fiducial deployment system of claim 1, where the at least one generally longitudinal needle slot comprises a plurality of needle slots including a first needle slot and a second needle slot. 6. The fiducial deployment system of claim 5, where the at least one protuberance of at least one of the plurality of fiducials comprises a plurality of protuberances including a first protuberance and a second protuberance, and where the first protuberance at least partially occupies the first slot and the second protuberance at least partially occupies the second slot. 7. The fiducial deployment system of claim 1, where a lengthwise gap between the protuberances of the fiducials is at least as long as the at least one detent. 8. The fiducial deployment system of claim 1, where the central fiducial portion comprises a generally non-cylindrical portion. 9. The fiducial deployment system of claim 1, where at least one of the plurality of fiducials comprises at least one echogenic surface. 10. The fiducial deployment system of claim 1, further comprising being at least partially disposed through a working channel of an endoscope. 11. A method of placing a fiducial into a patient body, the method com... | Cook Medical Technologies LLC | A61B005/05 A61B017/34 A61B019/00 A61M037/00 A61B001/018 A61B017/00 A61B017/06 A61B017/04 A61N005/10
US09028800 | B2 | 2015-05-12 | Methods and compositions for improved F-18 labeling of proteins, peptides and other molecules | 2014-05-08 | The present application discloses compositions and methods of synthesis and use of 18F or 19F-labeled molecules of use in PET, SPECT and/or MR imaging. Preferably, the 18F or 19F is conjugated to a targeting molecule by formation of a complex with a group IIIA metal and binding of the complex to a bifunctional chelating agent, which may be directly or indirectly attached to the targeting molecule. In other embodiments, the 18F or 19F labeled moiety may comprise a targetable construct used in combination with a bispecific antibody to target a disease-associated antigen. The disclosed methods and compositions allow the simple and reproducible labeling of molecules at very high efficiency and specific activity in 30 minutes or less. In preferred embodiments, the labeled molecule may be used for imaging in a subject without purification after labeling. | 1. A composition comprising an 19F- or 18F-labeled targeting molecule comprising a bifunctional chelating agent of the structurewherein R1 and R2 are independently selected from the group consisting of —CH2—COOH—CH2—CH2—OH—CH(CH3)—COOH—CH(C6H5)—COOHand R3 is selected from the group consisting of:wherein M selected from the group consisting of aluminum, gallium, indium, lutetium and thallium and X is 19F orl8F, wherein n =1-9 and wherein R═F, CH2F, CHF2, CH3 or OCF3. 2. The composition of claim 1, wherein the targeting molecule is selected from the group consisting of a protein, a peptide, an antibody, a monoclonal antibody, a bispecific antibody, a multispecific antibody, an antibody fusion protein, an antigen-binding antibody fragment, an affibody and a targetable construct. 3. The composition of claim 2, wherein the antibody is selected from the group consisting of hR1 (anti-IGF-1R), hPAM4 (anti-pancreatic cancer mucin), hA20 (anti-CD20), hA19 (anti-CD 19), hIMMU31 (anti-AFP), hLL1 (anti-CD74), hLL2 (anti-CD22), hMu-9 (anti-CSAp), hL243 (anti-HLA-DR), hMN-14 (anti-CEACAM5), hMN-15 (anti-CEACAM6), hRS7 (anti-EGP-1) and hMN-3 (anti-CEACAM6). 4. The composition of claim 2, wherein the antibody is selected from the group consisting of Ab 124 (anti-CXCR4), Ab125 (anti-CXCR4), abciximab (anti -glycoprotein IIb/IIIa), alemtuzumab (anti-CD52), bevacizumab (anti-VEGF), cetuximab (anti-EGFR), gemtuzumab (anti-CD33), ibritumomab (anti-CD20), panitumumab (anti-EGFR), rituximab (anti-CD20), tositumomab (anti-CD20), trastuzumab (anti-ErbB2), abagovomab (anti-CA-125), adecatumumab (anti-EpCAM), atlizumab (anti-IL-6 receptor), benralizumab (anti-CD125), CC49 (anti-TAG-72), AB-PG1-XG1-026 (anti-PSMA), D2/B (anti-PSMA), tocilizumab (anti-IL-6 receptor), basiliximab (anti-CD25), daclizumab (anti-CD25), efalizumab (anti-CD11a), GA101 (anti-CD20), muromonab-CD3 (anti-CD3 receptor), natalizumab (anti-α4 integrin), omalizumab (anti-IgE), infliximab (anti-TNF-α), certolizumab pegol (anti-TNF-α), adalimumab (anti-TNF-α), and belimumab (anti-BLyS). 5. The composition of claim 2, wherein the antibody fragment is selected from the group consisting of F(ab′)2, Fab′, F(ab)2, Fab, scFv and VHH (single domain antibody). 6. The composition of claim 1, wherein the targeting molecule binds to a tumor-associated antigen (TAA). 7. The composition of claim 5, wherein the TAA is selected from the group consisting of carbonic anhydrase IX, CCL19, CCL21, CSAp, CD1, CD1a, CD2, CD3, CD4, CD5, CD8, CD11A, CD14, CD15, CD16, CD18, CD19, IGF-1R, CD20, CD21, CD22, CD23, CD25, CD29, CD30, CD32b, CD33, CD37, CD38, CD40, CD40L, CD45, CD46, CD52, CD54, CD55, CD59, CD64, CD66a-e, CD67, CD70, CD74, CD79a, CD80, CD83, CD95, CD126, CD133, CD138, CD147, CD154, CXCR4, CXCR7, CXCL12, HIF-1-α, AFP, PSMA, CEACAM5, CEACAM-6, c-met, B7, ED-B of fibronectin, Factor H, FHL-1, Flt-3, folate receptor, GROB, HMGB-1, hypoxia inducible factor (HIF), insulin-like growth factor-1 (ILGF-1), IFN-65 , IFN-α, IFN... | Immunomedics, Inc. | A61K051/00 A61M036/14 A61K051/08 A61K047/48 A61K051/04 A61K051/10 B82Y005/00 A61B005/055 A61K049/06 C07D225/00 C07F013/00
US09039675 | B2 | 2015-05-26 | I.V. infusion or blood collection apparatus | 2011-07-15 | An I.V. infusion or blood collection apparatus comprises an I.V. infusion set (100) and a safety shield (200). The I.V. infusion set has a wing body (105) from which a pair of wings (140) extend outward there from and a grip (145) extending upward there from. One end of the wing body mounts a needle (120) or catheter and medical tubing (130) is connected to the opposite end. The wing body includes a bore so that fluid flows between the needle and the medical tubing. A safety shield has a top, a bottom and opposing side walls and defines a cavity (227) that is adapted to receive the I.V. infusion set. The safety shield has slots (250) in each of the side walls and a slot (255) in the top. The respective wings and grip are adapted to be positioned in the slots and to slidably move therein. The slot in the top includes a lock that is adapted to receive the grip so that when the needle is retracted into the cavity; the grip is permanently captured therein, thus locking the needle in the fully retracted safety position. | 1. An I.V. infusion or blood collection apparatus, comprising: an I.V. infusion set, comprising: a wing body having a central portion having a proximal end to which a needle is connected, a distal end to which tubing is connected, and further including a bore therethrough to permit a flow of fluid between said needle and said tubing, and wherein the wing body includes a pair of flexible opposing wings extending outward from said central portion in at least one first direction, wherein said central portion includes a grip extending outward from said central portion in a second direction; anda safety shield constructed and arranged to surround said wing body and comprising; a lower shield section adapted to overlie a patient's skin;an upper shield section, said lower shield section and said upper shield section adapted to be connected at a first end and adapted to be connected to each other at respective opposite ends to form a chamber, said chamber having a top, a bottom, and opposing side walls, said safety shield being adapted to receive within said chamber said central portion of the wing body, said safety shield including a front end through which the needle of the I.V. infusion set is extendable for use, and said safety shield including a rear end through which the I.V. infusion set tubing extends; anda pair of opposing slots in the respective opposing side walls of said safety shield through which respective wings of the pair of flexible opposing wings of said I.V. infusion set are adapted to be positioned for slidable movement; andan elongate slot in the top wall of the chamber of said safety shield through which said grip is adapted to be positioned for slidable movement of said central portion;wherein said pair of opposing slots and said elongate slot are constructed and arranged to enable said I.V. infusion set to move from an operative position in which said needle is exposed for use to a safety position in which said needle is fully retracted into said chamber; andwherein said grip is configured for unimpeded slidable movement within the elongate slot from the operative position towards the safety position. 2. The I.V. infusion or blood collection apparatus according to claim 1, further comprising: a lock member configured to lock said I.V. infusion set in the safety position, wherein the lock member is operatively associated with said elongate slot in the top wall and is positioned proximate a rear end of the elongate slot,whereby upon movement of said I.V. infusion set to the safety position, the grip is configured to be engaged by the lock member, and the needle is configured to permanently lock within said chamber. 3. The I.V. infusion or blood collection apparatus according to claim 2, wherein said lock member comprises a pair of flexible fingers extending from opposite sides of said slot, and wherein said pair of flexible fingers point towards the rear end of the safety shield. 4. The I.V. infusion or blood collection apparatu... | MDDP, LLC | A61B005/15 A61B005/153 A61M005/158 A61M005/32 A61M025/06
US09042980 | B2 | 2015-05-26 | Signal analysis in implantable cardiac treatment devices | 2011-08-19 | Methods and devices for cardiac signal analysis in implantable cardiac therapy systems. Several signal processing and/or conditioning methods are shown including R-wave detection embodiments including the use of thresholds related to previous peak amplitudes. Also, some embodiments include sample thresholding to remove extraneous data from sampled signals. Some embodiments include weighting certain samples more heavily than other samples within a sampled cardiac signal for analysis. | 1. A method of cardiac signal analysis in an implantable cardiac system comprising a plurality of implantable electrodes for sensing signals from implanted locations coupled to circuitry for analysis of sensed signals, the method comprising: capturing a cardiac signal by the use of the plurality of electrodes;detecting a cardiac event;conditioning a portion of the cardiac signal associated with the cardiac event; andanalyzing at least some parts of the conditioned portion of the cardiac signal to determine whether the patient is likely experiencing a malignant cardiac condition;wherein the step of conditioning a portion of the cardiac signal associated with the cardiac event includes sampling the cardiac signal to generate a number of samples and comparing a selected sample to a sample threshold and, if the sample magnitude does not exceed the sample threshold, replacing the sample with a different value. 2. The method of claim 1, wherein the samples are at least temporarily stored in a form having a least amplitude and a greatest amplitude, wherein, if the sample magnitude does not exceed the sample threshold, the method includes replacing the selected sample with a value corresponding to the least amplitude. 3. The method of claim 1, wherein the samples are at least temporarily stored in a signed format, wherein, if the sample magnitude does not exceed the sample threshold, the method includes replacing the selected sample with a value corresponding to a zero in the signed format. 4. The method of claim 1, wherein, if the sample magnitude does not exceed the sample threshold, the method includes replacing the selected sample with a value corresponding to the sample threshold. 5. The method of claim 1, wherein the step of analyzing the portion of the cardiac signal includes comparing the conditioned portion of the cardiac signal to a stored template, wherein the stored template includes a number of template samples and, if one or more of the template samples do not exceed the threshold, those template samples are marked, and the selected sample of the portion of the cardiac signal is selected such that it corresponds to a marked sample of the template when the portion of the cardiac signal is compared to the stored template. 6. The method of claim 5, wherein the step of comparing the conditioned portion of the cardiac signal to the stored template yields a series of comparison values, and the step of analyzing the portion of the cardiac signal further includes performing a vector multiplication of the series of comparison values with a series of weighting values to yield a set of weighted comparison values and then summing the series of weighted comparison values to generate a value indicative of the degree of correlation of the cardiac signal to the stored template. 7. The method of claim 6, wherein the series of comparison values is performed by calculating a difference between a sample of the conditioned portion of the cardiac signal an... | CAMERON HEALTH, INC. | A61B005/0472 A61N001/05 A61B005/0452 A61B005/0428 A61N001/37 A61N001/375 A61N001/39
US10226182 | B2 | 2019-03-12 | Photoacoustic probe and photoacoustic diagnostic apparatus including same | 2014-08-01 | Provided is a photoacoustic probe. The photoacoustic probe is configured to control light emitted from an optical unit by using a shutter that is switched between a state in which the shutter is opened to allow light to pass therethrough and a state in which the shutter blocks the light according to whether an inspection starts. | 1. A photoacoustic probe comprising: an optical unit comprising an optical module and an optical window, the optical module irradiates an object with light through the optical window;an acoustic receiving unit that receives an acoustic wave generated from the object irradiated with the light;a shutter that is disposed between the optical module and the optical window and blocks light;a shutter driver that switches the shutter between an open state in which the shutter is opened to allow light to pass therethrough and a light-blocking state in which the shutter blocks the light;a first guide defining a movement path of one end of the shutter, the first guide extending in a first direction and having a slot shape into which the one end of the shutter is inserted;a second guide defining a movement path of another end of the shutter, the second guide extending in a direction perpendicular to the first direction and having a slot shape in to which the another end of the shutter is inserted;a rotatable first roller disposed at the one end of the shutter and inserted into the first guide; anda rotatable second roller disposed at the another end of the shutter and inserted into the second guide,wherein the acoustic receiving unit comprises an acoustic receiving window that is disposed in a front surface thereof to contact the object and through which the acoustic wave is incident, the acoustic receiving window being spaced apart from the optical window, andwherein the shutter driver switches the shutter from the light-block state to the open state according to whether the acoustic receiving window is in contact with the object. 2. The photoacoustic probe of claim 1, further comprising: a button part configured to move between a projected position at which the button part is located so as to protrude from the front surface and a retreated position at which the button part is pushed from the object and retreated toward the front surface when the acoustic receiving window contacts the object; andan elastic member that applies an elastic force to the button part in a direction that causes the button part to return to the projected position,wherein the shutter driver is connected to the button part so as to switch the shutter to the open state and the light-blocking state as the button part moves to the retreated position and the projected position, respectively. 3. The photoacoustic probe of claim 2, wherein the shutter comprises a shielding plate that is disposed to extend across an optical path between the optical module and the optical window, wherein the shutter driver comprises: a first rack gear connected to the button part;a second rack gear connected to one end of the shielding plate; andat least one pinion gear for connecting the first rack gear with the second rack gear, wherein the shielding plate deviates from the optical path as the button part moves to the retreated position. 4. The photoacoustic probe of claim 3, wherein the at least one pi... | SAMSUNG MEDISON CO., LTD. SAMSUNG ELECTRONICS CO., LTD. | A61B005/00 G01N021/17 A61B008/00
US09968271 | B2 | 2018-05-15 | Needle electrode safety device | 2013-02-28 | A needle electrode is provided incorporating a protective flap and optionally a retraction chamber. By providing an impenetrable barrier covering the area of skin over the needle's tip, the protective flap protects against needle sticks that can occur when the tip of a needle electrode is pushed back out through the skin. An adhesive layer on the skin-side of the protective flap secures the needle in place without the use of a separate piece of adhesive tape. Other types of needles can incorporate flaps for protection or for securing the needle to the patient. | 1. A safety needle assembly comprising: a needle having a base end and a tip;a body attached at a first end to the base end of the needle; anda flap attached at a first end to the body, the flap having a second distal free end,wherein: a first portion of the flap is made of a material resistant to piercing by the needle, andwhen the flap is extended parallel to and over the needle, the first portion of the flap is substantially centered laterally over the needle transverse to the axis of the needle,the first portion of the flap extends beyond the tip of the needle a distance at least equal to the smaller of one centimeter or one-quarter the length of the needle,the first portion of the flap has a width at least equal to the smaller of one centimeter and one-quarter the length of the needle, andthe first portion of the flap has an area at least equal to the smaller of a circle having a diameter of one centimeter and a circle having a radius of one-quarter the length of the needle. 2. The safety needle assembly of claim 1, wherein said needle is a needle electrode. 3. The safety needle assembly of claim 2, wherein the body comprises an electrically conductive assembly, the electrically conductive assembly comprising an electrical connector and an electrically conductive wire, the electrical connector having a first end and a second end, wherein the first end of the electrical connector is attached to the base end of the needle and wherein the second end of the electrical connector is attached to the electrically conductive wire, the electrical connector operating to electrically connect the needle and the electrically conductive wire. 4. The safety needle assembly of claim 3, wherein the flap is movably attached to the electrically conductive assembly. 5. The safety needle assembly of claim 1, wherein the needle is hollow, the body comprises a tube having a fluidic connection at a first end to the needle and having a connector adapted to make a fluidic connection at a second end. 6. The safety needle assembly of claim 1, further comprising an adhesive layer on a first side of the flap adjacent to the needle. 7. The safety needle assembly of claim 6, further comprising a removable sheet of material covering the adhesive layer. 8. The safety needle assembly of claim 1, wherein the flap is transparent or semi-transparent. 9. A safety needle assembly comprising a needle having a base end and a tip, a body attached at a first end to the base end of the needle, a safety cover movably attached to the body, and a flap attached at a first end to the safety cover, the flap having a second distal free end, wherein: a first portion of the flap is made of a material resistant to piercing by the needle, andwhen the flap is extended parallel to and over the needle, the first portion of the flap is substantially centered laterally over the needle transverse to the axis of the needle,the first portion of the flap extends beyond the tip of the needle a dista... | The Research Foundation of State University of New York | A61B005/04 A61B005/0492 A61B005/00 A61B017/34 A61B005/0478
US09414787 | B2 | 2016-08-16 | Navigation features for electrocardiograph device user interface | 2013-11-21 | An electrocardiograph device and methods of navigating displays of such a device are disclosed. In one example, an electrocardiograph device includes a display, a plurality of electrocardiograph signal leads, and a programmable circuit. The programmable circuit is configured to receive electrical signals via the electrocardiograph signal leads representative of a heartbeat of a patient. The programmable circuit is configured to generate a user interface to be presented on the display, the user interface comprising a lead display including a screen layout including a plurality of waveform regions. The waveform regions display a waveform corresponding to an electrical signal from one of the leads over a time interval including at least one heartbeat period. Selection of a region causes display of an extended waveform region displaying a waveform over a second time interval that is longer than the first time interval, and which includes a plurality of heartbeat periods. | 1. An electrocardiograph device comprising: a display;a plurality of electrocardiograph signal leads configured for electrical connection to a patient;a programmable circuit operatively connected to the display and to the plurality of electrocardiograph signal leads, the programmable circuit configured to receive electrical signals via the electrocardiograph signal leads representative of a heartbeat of a patient, wherein the programmable circuit is further configured to:generate a user interface to be presented on the display, the user interface comprising a lead display including a screen layout including a plurality of waveform regions, the waveform regions being adjacent to one another and each displaying a waveform corresponding to an electrical signal from one of the plurality of electrocardiograph signal leads over a first time interval including at least one heartbeat period;upon receiving selection of a region of the user interface, display an extended waveform region associated with one or more of the electrocardiograph signal leads, the extended waveform region displaying a waveform corresponding to the electrical signal from one of the plurality of electrocardiograph leads over a second time interval that is longer than the first time interval, and which includes a plurality of heartbeat periods;wherein the lead display includes an image of a torso depicting locations of leads placed on the patient; andwherein one or more of the locations depicted on the torso provide a visual indication of whether or not a signal is being received at that location. 2. The electrocardiograph device of claim 1, wherein the display comprises a touch screen display, and wherein selection of the region comprises touching the region to be selected. 3. The electrocardiograph device of claim 1, wherein the region comprises a view toggle button, wherein, in response to selection of the view toggle button, the lead display cycles among a plurality of views, wherein the extended region is included within at least one of the plurality of views. 4. The electrocardiograph device of claim 3, wherein each of the plurality of views corresponds to a different layout of regions within the lead display. 5. The electrocardiograph device of claim 1, wherein the region comprises one of the plurality of waveform regions. 6. The electrocardiograph device of claim 5, wherein, upon display of the extended waveform region, one or more of the plurality of waveform regions of the lead display are hidden from view. 7. The electrocardiograph device of claim 6, wherein a selection of the extended waveform region reverts the lead display to displaying each of the plurality of waveform regions including the waveform regions hidden from view while the extended waveform region is displayed. 8. The electrocardiograph device of claim 1, wherein the user interface further includes a leads region selectable by a user, wherein, upon receiving selection of the leads region, the program... | Welch Allyn, Inc. | A61B005/04 A61B005/00 A61B005/044 A61B005/0245
US09295422 | B2 | 2016-03-29 | Multifunction fitness testing device | 2014-11-07 | A multifunction fitness testing device is disclosed. The multifunction fitness testing device includes a main body, a muscular endurance test part, a flexibility test part, a grip test part, and a host computer. The muscular endurance test part connects to the main body. The muscular endurance test part includes a foot fixing part and a folding plate. The foot fixing part connects to the folding plate. The flexibility test part is located near the foot fixing part. The host computer connects to the main body and electrically connects to the folding plate, the flexibility test part, and the grip test part. | 1. A multifunction fitness testing device, comprising: a main body;a muscular endurance test part connected to the main body, the muscular endurance test part comprising a folding plate and a foot fixing part,wherein the foot fixing part is connected to the folding plate;a flexibility test part located next to the foot fixing part;a grip test part; anda host computer connected to the main body and electrically connected to the folding plate, the flexibility test part, and the grip test part. 2. The multifunction fitness testing device as claimed in claim 1, further comprising a wireless sensor, wherein the wireless sensor is electrically connected to the host computer. 3. The multifunction fitness testing device as claimed in claim 2, further comprising a cardiopulmonary function test part, wherein the cardiopulmonary function test part is electrically connected to the host computer. 4. The multifunction fitness testing device as claimed in claim 3, further comprising a strength test part, wherein the strength test part is electrically connected to the host computer. 5. The multifunction fitness testing device as claimed in claim 4, further comprising a standing long jump test part, wherein the standing long jump test part is electrically connected to the host computer. 6. The multifunction fitness testing device as claimed in claim 5, further comprising a weight and body fat measurement part, wherein the weight and body fat measurement part is electrically connected to the host computer. 7. The multifunction fitness testing device as claimed in claim 6, further comprising a height measurement part, wherein the height measurement part is electrically connected to the host computer. 8. The multifunction fitness testing device as claimed in claim 7, further comprising a finger pulse clamp, wherein the finger pulse clamp is electrically connected to the host computer. 9. The multifunction fitness testing device as claimed in claim 8, further comprising a fingertip clamp, wherein the fingertip clamp is electrically connected to the host computer. 10. The multifunction fitness testing device as claimed in claim 9, further comprising a wrist clamp, wherein the wrist clamp is electrically connected to the host computer. 11. The multifunction fitness testing device as claimed in claim 10, further comprising an arm clamp, wherein the arm clamp is electrically connected to the host computer. 12. The multifunction fitness testing device as claimed in claim 11, wherein the host computer further comprises a display interface, an input interface, an identification interface, a controller, and a wireless module, and the controller is electrically connected to the display interface, the input interface, the identification interface, and the wireless module. 13. The multifunction fitness testing device as claimed in claim 12, wherein the host computer further comprises a network module electrically connected to the controller and a server. 14. The mu... |  | A61B005/22 A61B005/0205 A61B005/107 A61B005/00 G01G019/50 A63B021/04 A63B021/055 A63B021/00 A63B022/06 A63B023/02 A63B024/00 A61B005/024 A63B071/06
US09845318 | B2 | 2017-12-19 | Class of near infrared optical probes for biological applications | 2015-02-03 | 2,5-Bis(benzoxazol-2′-yl)benzene-1,4-diol derivatives (Zinhbo derivatives) are used to detect zinc ions and have particular application in vivo and in vitro. Zinhbo derivatives upon excitation give a florescence response emission that can be used to determine the presence of zinc cation in solution. Zinhbo derivatives complexed with zinc cations upon excitation can produce a florescence response emission in the visible and near infrared range. Zinhbo derivatives complexed with zinc cations exhibit a large stoke shift between the excitation and emission wavelengths. | 1. A method for detecting the presence of zinc ions in solution, the method comprising the steps of: contacting a solution with a Zinhbo derivative defined by the formula:where R1 is an electron withdrawing group or a hydrogen atom; R2, R3, and R4 are each individually selected from the group consisting of a hydrogen atom, an electron withdrawing group, and an electron donating group; and R5 is a chelator group capable of forming a complex with a zinc cation; exciting the solution with an excitation wavelength; andmeasuring a fluorescence response emission in at least one of the visible or near infrared ranges;wherein the fluorescence response emission of the Zinhbo derivative corresponds to a Zinhbo derivative complexed with a zinc ion indicating the presence of zinc ions in the solution. 2. The method of claim 1, where the Zinhbo derivative includes an R1, R3, and R4 that are hydrogen atoms and an R2 that is an electron donating group. 3. The method of claim 1, where R5 is a linear polyamine chelator or a cyclic polyamine chelator. 4. The method of claim 1, where the solution includes a solvent selected from the group consisting of aqueous solvents, protic solvents, and organic solvents. 5. A method for detecting the presence of zinc ions, the method comprising the steps of: contacting living cells or a living organism with a Zinhbo derivative;exciting the living cells or the living organism with an excitation wavelength; andmeasuring a fluorescence response emission in at least one of the visible or near infrared range;wherein the fluorescence response emission of the Zinhbo derivative corresponds to a Zinhbo derivative complexed with a zinc ion indicating the presence of zinc ions in the living cells or living organism;where the Zinhbo derivative is defined by the formula:where R1 is an electron withdrawing group or a hydrogen atom: R2, R3, and R4 are each individually selected from the group consisting of a hydrogen atom, an electron withdrawing group, and an electron donating group; and R5 is a chelator group capable of forming a complex with a zinc cation. 6. The method of claim 5, where the Zinhbo derivative includes an R1, R3, and R4 that are hydrogen atoms and an R2 that is an electron donating group. 7. The method of claim 6, where the electron donating group is an alkyl group. 8. The method of claim 5, where living cells are contacted with a Zinhbo derivative and the living cells are cancer cells. 9. The method of claim 5, where a living organism is contacted with a Zinhbo derivative. 10. The method of claim 5, wherein said step of contacting living cells or a living organism includes delivering the Zinhbo derivative internally to an organism. 11. The method of claim 5, where R5 is a linear polyamine chelator or a cyclic polyamine chelator. 12. The method of claim 1, where the solution includes zinc ions and the fluorescence response emission corresponds to a complexed Zinhbo derivative. 13. The method of claim 5, where th... | The University of Akron | G01N021/64 C07D413/14 A61B005/1455 A61B005/145 G01N033/84 C07D263/56 C07D413/10 G01N033/52 A61B005/00 G01N033/58 C07F003/06
US09526446 | B2 | 2016-12-27 | Testing member for eliciting a blood sample | 2013-05-31 | A testing member for eliciting blood samples is provided that can be rotatably mounted inside a cartridge and having a lancet for lancing a body part of a user. The lancet can protrude from an edge of the testing member. The testing member also can have a second blood collection part, and second contact pads, where the second contact pads being electrically connected to the second blood collection part, the second blood collection part and second contact pads together being configured to facilitate an analysis of the quantity of blood in a first blood sample in the second blood collection part. A blood analysis part and first contact pads can be included, where the first contact pads are electrically connected to the blood analysis part, the blood analysis part and first contact pads together being configured to facilitate an analysis of a second blood sample in the blood analysis part. | 1. A blood glucose meter comprising: a cartridge, the cartridge having an aperture configured to receive a body part of a user; anda testing member for eliciting blood samples, the testing member configured to be rotatably mounted inside the cartridge, the testing member comprising:a lancet for lancing a body part of a user, the lancet protruding from an edge of the testing member;a second blood collection part;second contact pads, the second contact pads being electrically connected to the second blood collection part, the second blood collection part and second contact pads together being configured to facilitate an analysis of the quantity of blood in a first blood sample in the second blood collection part;a blood analysis part; andfirst contact pads, the first contact pads being electrically connected to the blood analysis part, the blood analysis part and first contact pads together being configured to facilitate an analysis of a second blood sample in the blood analysis part;the blood glucose meter further comprising a processor and a motor;wherein the processor causes the testing member to be rotated by the motor such that the blood analysis part and the second blood collection part are able to be presented at an aperture in the cartridge in turn and wherein the processor determines when the amount of blood absorbed into the second blood collection part exceeds a predetermined threshold level and causes the motor to rotate the testing member from the second blood collection part to the blood analysis part only when it is determined that the threshold level is exceeded. 2. A blood glucose meter according to claim 1, wherein the second blood collection part is disposed on a second protrusion of an edge of the testing member. 3. A blood glucose meter according to claim 2, wherein the second blood collection part is disposed at the end of the second protrusion. 4. A blood glucose meter according to claim 2, wherein the second protrusion is impregnated with an antiseptic substance. 5. A blood glucose meter according to claim 4, wherein the antiseptic substance is an antibacterial substance. 6. A blood glucose meter according to claim 1, wherein the blood analysis part is disposed on a first protrusion of an edge of the testing member. 7. A blood glucose meter according to claim 1, wherein the first contact pads are electrically connected to the blood analysis part by first conductive tracks and the second contact pads are electrically connected to the second blood collection part by second conductive tracks that cross the first conductive tracks without electrical connection therebetween. 8. A blood glucose meter according to claim 1, wherein the second contact pads are electrically connected to the second blood collection part by conductive tracks disposed within the body of the testing member and the first contact pads are electrically connected to the blood analysis part by conductive tracks disposed on an upper surface of the body o... | SANOFI-AVENTIS DEUTSCHLAND GMBH | A61B005/151 A61B005/15 A61B005/145 A61B005/1477 A61B005/157 A61B005/00 A61B005/1486
US20150126837 | A1 | 2015-05-07 | DEVICES, SYSTEMS, AND METHODS TO DETERMINE VOLUME REFLUX | 2014-11-03 | Devices, systems, and methods to determine volume reflux. In an exemplary embodiment of a device of the present disclosure, the device comprises an elongated body having a sufficient length so that a distal end of the elongated body can extend to a gastroesophageal junction of a person while a proximal end of the device, or a connector coupled thereto, is present at or distal to a throat of the person relative to the gastroesophageal junction, and a plurality of least ten electrodes positioned at known distances from one another along the elongated body, wherein two or more of the plurality of electrodes can excite an electric field, detect within the electric field, or excite and detect within the electric field, wherein the device is configured to obtain gastric/reflux bolus data at or near the gastroesophageal junction. | 1. A device, comprising: an elongated body having a sufficient length so that a distal end of the elongated body can extend to a gastroesophageal junction of a person while a proximal end of the device, or a connector coupled thereto, is present at or distal to a throat of the person relative to the gastroesophageal junction; anda plurality of least ten electrodes positioned at known distances from one another along the elongated body, wherein two or more of the plurality of electrodes can excite an electric field, detect within the electric field, or excite and detect within the electric field;wherein the device is configured to obtain gastric/reflux bolus data at or near the gastroesophageal junction. 2. The device of claim 1, wherein the elongated body has a sufficient length so that the proximal end of the device, or the connector coupled thereto, is present at or distal to a mouth of the person. 3. The device of claim 1, wherein the elongated body has a sufficient length so that the proximal end of the device, or the connector coupled thereto, is present outside of a mouth and body of the person. 4. The device of claim 1, wherein the plurality of at least ten electrodes comprises at least thirty electrodes. 5. The device of claim 1, wherein each electrode of the plurality of at least ten electrodes is spaced equidistant from one another. 6. The device of claim 1, further comprising: one or more sensors positioned along the elongated body, at least one of the one or more sensors configured to obtain data selected from the group consisting of pH data and other chemical-related data. 7. The device of claim 1, wherein at least one electrode of the plurality of at least ten electrodes is configured to obtain pH data and/or other chemical-related data. 8. A system, comprising: a device, comprising: an elongated body having a sufficient length so that a distal end of the elongated body can extend to a gastroesophageal junction of a person while a proximal end of the device, or a connector coupled thereto, is present at or distal to a throat of the person relative to the gastroesophageal junction; anda plurality of least ten electrodes positioned at known distances from one another along the elongated body, wherein two or more of the plurality of electrodes can excite an electric field, detect within the electric field, or excite and detect within the electric field;wherein the device is configured to obtain gastric/reflux bolus data at or near the gastroesophageal junction; anda data acquisition and processing system operably coupled to the exemplary device and configured to obtain and process one or more of conductance data, gastric/reflux bolus data, and/or other data from the device. 9. The system of claim 8, further comprising: a connector coupled to the device and to the data acquisition and processing system; anda display operably coupled to one or more of the data acquisition and processing system, the exemplary device, and/or the co... |  | A61B005/00 A61B005/053
US09025159 | B2 | 2015-05-05 | Real-time 3D and 4D fourier domain doppler optical coherence tomography system | 2012-12-10 | An optical coherence tomography imaging system includes a Fourier domain optical coherence tomography sensor system, a signal processing system configured to communicate with the Fourier domain optical coherence tomography sensor system to receive detection signals therefrom and to provide imaging signals, and an image display system configured to communicate with the signal processing system to receive the imaging signals. The signal processing system includes a parallel processor configured to calculate structure information and Doppler information from the detection signals in real time such that the imaging signals provide a real time display of combined structure and flow of an object under observation. | 1. An optical coherence tomography imaging system, comprising: a Fourier domain optical coherence tomography sensor system;a signal processing system configured to communicate with said Fourier domain optical coherence tomography sensor system to receive detection signals therefrom and to provide imaging signals; andan image display system configured to communicate with said signal processing system to receive said imaging signals,wherein said Fourier domain optical coherence tomography sensor system is configured to provide at least C-mode data detection signals, andwherein said signal processing system comprises a parallel processor configured to calculate at least three-dimensional structure information and Doppler information from said detection signals in real time such that said imaging signals provide a real time three-dimensional display of combined structure and flow of an object under observation. 2. An optical coherence tomography imaging system according to claim 1, wherein said parallel processor is configured to calculate a phase difference between adjacent A-line data from said Fourier domain optical coherence tomography sensor system to calculate said Doppler information. 3. An optical coherence tomography imaging system according to claim 2, wherein said parallel processor is further configured, for phase-resolved image processing, to generate structure image-based masks, and apply thresholding and a window averaging to improve signal-to-noise ratio of a Doppler phase image. 4. An optical coherence tomography imaging system according to claim 1, wherein said parallel processor comprises at least one graphics processing unit. 5. An optical coherence tomography imaging system according to claim 2, wherein said parallel processor further comprises a first graphics processing unit (GPU1) and a second graphics processing unit (GPU2). 6. An optical coherence tomography imaging system according to claim 5, wherein said first graphics processing unit (GPU1) is configured to calculate said phase difference to calculate said Doppler information, and wherein said second graphics processing unit (GPU2) is configured to render said real time display of combined structure and flow of an object under observation on said image display device system. 7. An optical coherence tomography imaging system according to claim 6, wherein said Fourier domain optical coherence tomography sensor system is configured to provide B mode data detection signals, and wherein said signal processing system is configured to calculate two-dimensional structure information and Doppler information from said detection signals in real time using GPU1 such that said imaging signals provide a real time two-dimensional display of combined structure and flow of an object under observation. 8. An optical coherence tomography imaging system according to claim 1, wherein said parallel processor is configured to calculate structure information to include wavelength-to-wave... | - | G01B009/021 G01B009/02 A61B005/00 A61B005/026 A61B003/10
US09026201 | B2 | 2015-05-05 | Methods and apparatuses for detection of myocardial ischemia upon exertion | 2012-11-27 | Various method embodiments of the present invention concern sensing patient-internal pressure measurements indicative of physiological exertion, identifying one or more steady state periods of physiological exertion based on the patient-internal pressure measurements, sensing extra-cardiac response data and cardiac response data corresponding to the one or more physiological exertion steady state periods, respectively comparing the extra-cardiac response data and the cardiac response data to extra-cardiac response information and cardiac response information associated with equivalent levels of physiological exertion intensity of the one or more steady state periods, and determining the likelihood that myocardial ischemia occurred during the one or more steady state periods based on the comparison of the extra-cardiac response data to the extra-cardiac response information and the cardiac response data to the cardiac response information. | 1. A method of detecting ischemia during exertion, comprising: executing non-transitory machine-executable instructions stored in memory for;obtaining static exertion measurements indicative of static physiological exertion;identifying steady state periods of physiological exertion based on the static exertion measurements;assessing the intensity of physiological exertion for each of the identified steady state periods;sensing extra-cardiac response data during identified physiological exertion steady state periods;sensing cardiac response data during identified physiological exertion steady state periods;comparing the extra-cardiac response data corresponding to identified steady state periods of physiological exertion with extra-cardiac response information associated with equivalent physiological exertion intensity;determining the normalcy of the extra-cardiac response data for each steady state period based on the comparison of the extra-cardiac response data and the extra-cardiac response information;comparing the cardiac response data corresponding to identified steady state periods of physiological exertion with cardiac response information associated with equivalent physiological exertion intensity;determining the normalcy of the cardiac response data for each steady state period based on the comparison of the cardiac response data and the cardiac response information; anddetermining the likelihood that myocardial ischemia occurred during one or more of the identified steady state periods of physiological exertion, wherein: the likelihood of ischemia for the one or more steady state periods is determined to be relatively high if both the extra-cardiac response data and the cardiac response data sensed during the one or more steady state periods are determined to be abnormal;the likelihood of ischemia for the one or more steady state periods is determined to be relatively moderate if only one of the extra-cardiac response data and the cardiac response data sensed during the one or more steady state periods is determined to be abnormal; andthe likelihood of ischemia for the one or more steady state periods is determined to be relatively low if neither of the extra-cardiac response data and the cardiac response data sensed during the one or more steady state periods are determined to be abnormal. 2. The method of claim 1, wherein: obtaining static exertion measurements comprises obtaining patient internal pressure measurements;identifying steady state periods of physiological exertion comprises identifying steady state periods of exertion based on the patient internal pressure measurements; andassessing the intensity of physiological exertion for the identified steady state periods comprises classifying each period in one of a plurality of patient internal pressure ranges. 3. The method of claim 1, further comprising sensing accelerometer data during identified physiological exertion steady state periods; andclassifying one or more of the ... | Cardiac Pacemakers, Inc. | A61B005/0468 A61B005/083 A61B005/0205 A61B005/0215 A61B005/03 A61B005/00
US09023033 | B2 | 2015-05-05 | Magnetically guided catheters | 2010-08-04 | A magnetically-guided catheter includes a tip positioning magnet in the distal electrode assembly configured to interact with externally applied magnetic fields for magnetically-guided movement. A magnetically-guided mapping catheter includes an electrically-conductive capsule in the form of a casing that includes a distal ablation surface and isolates the positioning magnet from bio-fluids to prevent corrosion. An open irrigation ablation catheter includes an isolated manifold that isolates the positioning magnet from contact with irrigation fluid to prevent corrosion. | 1. An electrode assembly for an ablation catheter, comprising: a positioning magnet body having a proximal shank portion and a distal portion;a manifold including a distribution cavity configured to receive irrigation fluid and an irrigation passageway coupled to said cavity having a distal exit port for delivery of said fluid, said cavity and said passageway being isolated from said body; anda unitary outer capsule surrounding said body so as to isolate said body from external bio-fluids, said capsule comprising electrically conductive material including a distal ablation surface. 2. The assembly of claim 1 wherein said body comprises one of a permanent magnet, a permanent magnet comprising rare earth elements and an electro-magnet. 3. The assembly of claim 2 wherein said permanent magnet comprises neodymium iron boron (NdFeB) material. 4. The assembly of claim 1 wherein said manifold includes a tubular portion having said distribution cavity and extending along an axis, said tubular portion including a proximal end portion configured to receive said fluid, said irrigation passageway extending from a distal end portion of said tubular portion, said passageway being in fluid communication with said tubular portion, said manifold being disposed in corresponding recesses in said body. 5. The assembly of claim 4 wherein said corresponding recesses in said body include a centrally-disposed, longitudinally-extending bore configured to receive said tubular portion of said manifold. 6. The assembly of claim 4 wherein said exit port associated with said passageway comprises one of a distal exit port, a side exit port and an angled exit port. 7. The assembly of claim 4 wherein said irrigation passageway is a radially-extending irrigation passageway. 8. The assembly of claim 4 wherein said capsule comprises an electrically conductive coating. 9. The assembly of claim 8 wherein said coating comprises one of: (i) a first layer of Ni—Ni material on an outer surface of said body, a second layer comprising gold (Au) material on said first layer and a third layer comprising platinum (Pt) material on said second layer; and(ii) a first layer of Ni—Ni material on an outer surface of said body, a second layer comprising titanium (Ti) material on said first layer and a third layer comprising platinum (Pt) material on said second layer. 10. The assembly of claim 1 wherein said body and said manifold extend along an axis wherein said irrigation passageway is an axially-extending irrigation passageway. 11. The assembly of claim 1 wherein said capsule includes (i) a cup-shaped tip cap configured to cover said distal portion of said body, and (ii) a cylindrical-shaped shank cover configured to surround said shank portion, said tip cap including at least one aperture corresponding to said irrigation exit port. 12. An electrode assembly for an electrode catheter, comprising: a positioning magnet body having a proximal shank portion and a distal portion; anda unit... | St. Jude Medical, Atrial Fibrillation Division, Inc. | A61B018/12 A61M025/01 A61B005/042 A61B005/06 A61B005/00 A61B018/14 A61B018/00 A61B019/00
US09032982 | B2 | 2015-05-19 | Crutch apparatus and method for designing and fabricating | 2013-03-24 | A crutch includes a grip and a forearm support that are coupled to an elongated member that extends from the forearm support to the ground. The inner surface of the forearm support can correspond to a digital representation of a forearm of the patient and the outer surface of the hand grip can correspond to a digital representation of a palmar surface of the patient's hand in at least a partially closed position. | 1. A custom crutch designed to be virtually fitted on a forearm of a patient prior to fabrication comprising: an elongated member having a distal portion and a proximal portion;a hand grip coupled to the proximal portion of the elongated member; anda forearm support coupled to the proximal portion of the elongated member;wherein the forearm support includes an elongated body and a first curved member and a second curved member that are rigidly coupled to the elongated body, wherein the first curved member is attached to a proximal portion of the elongated body and the second curved member is attached to a separated location near a central portion of the elongated body to define an elongate inner surface of the forearm support, and the inner surface of the forearm support is adapted to correspond a digital representation of the forearm of the patient and wherein the digital representation of the forearm is obtained by photogrammetrically processing a plurality of digital images of the forearm of the patient. 2. The custom crutch of claim 1 wherein the hand grip is rigidly coupled to the elongated body of the forearm support. 3. The custom crutch of claim 2 wherein the first curved member and the second curved member are oriented in a spiral configuration adapted to around the digital representation of the forearm of the patient. 4. The custom crutch of claim 1 wherein the hand grip is rigid and includes an outer surface that is adapted to correspond to a digital representation of the palmar surface of a hand of the patient. 5. The custom crutch of claim 1 wherein the hand grip includes an outer surface that is adapted to correspond to a digital representation of the palmar surface of a hand of the patient. 6. The custom crutch of claim 1 wherein the elongated member is a telescoping structure having a first tubular member and a second tubular member within the first tubular member. 7. The custom crutch of claim 1 further comprising: a hinge coupled to the elongated body of the forearm support wherein the hinge allows the elongated member to rotate relative to the forearm support. 8. The custom crutch of claim 7 wherein the hinge includes a locking mechanism that includes a first setting that rigidly holds the hinge at a first angle and a second setting that holds the hinge at a second angle. 9. The custom crutch of claim 1 wherein the hand grip and the forearm support are integrated into a single structure. 10. The custom crutch of claim 1 wherein the elongated body of the forearm support at least partially surrounds the proximal portion of the elongated member. 11. A custom crutch designed to be virtually fitted on a forearm of a patient prior to fabrication comprising: an elongated member having a distal portion and a proximal portion;a hand grip coupled to the proximal portion of the elongated member; anda forearm support body rigidly coupled to a first curved member and a second curved member, the first curved member turning upward a... | 3D Systems, Inc. | A61H003/02 A61B005/00 H04M001/725 A61H003/00 A61H003/04 A63B021/00 A63B059/00 G08B021/04 A61N001/40
US09031654 | B2 | 2015-05-12 | Method of stimulating a hypoglossal nerve for controlling the position of a patient's tongue | 2014-04-24 | A method for controlling a position of a patient's tongue includes attaching at least one electrode to the patient's Hypoglossal nerve and applying an electric signal through the electrode to at least one targeted motor efferent located within the Hypoglossal nerve to stimulate at least one muscle of the tongue. Methods may also include the use of more than one contact to target more than one motor efferent and stimulating more than one muscle. The stimulation load to maintain the position of the tongue may be shared by each muscle. The position of the patient's tongue may be controlled in order to prevent obstructive sleep apnea. | 1. A method for controlling a position of a patient's tongue, the method comprising: implanting an electrode having a plurality of contacts into the patient to electrically couple the plurality of contacts to a Hypoglossal nerve of the patient;implanting an implantable pulse generator (IPG) into the patient, the IPG being electronically coupled to the electrode;programming the IPG, without taking into account a timing of respiration, to assign each of the plurality of contacts to one of a plurality of functional groups, and deliver at least two electric signals to the plurality of functional groups in a sequence or interleaving pattern, each of the plurality of contacts pulsing sequentially in a nearly continuous pattern to share a stimulation load of the plurality of contacts; andapplying the at least two electric signals via the plurality of contacts to at least two targeted motor efferent groups located within the Hypoglossal nerve to stimulate at least two muscles of the tongue. 2. The method of claim 1, wherein programming the IPG includes keeping an amplitude of at least one electric signal delivered to a first functional group of the plurality of functional groups at a target amplitude for a pre-determined amount of time and then replacing the at least one electric signal of the first functional group with at least one electric signal delivered to a second functional group of the plurality of functional groups. 3. The method of claim 2, wherein a period of the at least one electric signal delivered to the first functional group partially overlaps with a period of the at least one electric signal delivered to the second functional group. 4. The method of claim 2, wherein a period of the at least one electric signal delivered to the first functional group does not overlap with a period of the at least one electric signal delivered to the second functional group. 5. The method of claim 2, wherein programming the IPG includes ramping an amplitude of the at least one electric signal delivered to the second functional group from an initial level up to a target amplitude. 6. The method of claim 1, wherein programming the IPG includes ramping an amplitude of at least one electric signal delivered to a first functional group of the plurality of functional groups from an initial level up to a target amplitude. 7. The method of claim 1, wherein two or more of the plurality of contacts are assigned to each of the plurality of functional groups. 8. The method of claim 1, wherein only one of the plurality of contacts is assigned to each of the plurality of functional groups. 9. The method of claim 1, wherein applying the at least two electric signals includes driving each of the plurality of contacts by its own independent current source. 10. The method of claim 1, wherein programming the IPG includes pulsing each of the plurality of functional groups at different or overlapping intervals. 11. The method of claim 1, wherein the electrode inclu... | ImThera Medical, Inc. | A61N001/36 A61N001/05 A61B005/00
US09042956 | B2 | 2015-05-26 | System and method for power-efficient transmission of EMG data | 2014-05-22 | The system for displaying muscle force data includes a wearable patch and a remote visual display. The wearable patch carries electrodes suitable for sensing electromyographic signals on the skin of the patient. The patch carries circuitry which converts the detected electromyographic signal to a digital output which can be transmitted to the remote visual display. The circuitry relies on filtering to produce a usable digital signal at very low power consumption. The transmitted signal can be used to drive a variety of visual displays, including a conventional hand-held personal communicators and entertainment devices which had been programmed to suitably process the visual display. | 1. A method for displaying muscle force data to a user, said method comprising: placing a patch on the user's skin over a muscle group to be monitored, wherein electrodes on the patch engage the skin, wherein the electrodes sense electromyographic (EMG) activity and produce an analog electrical signal; filtering and amplifying the analog electrical signal with a limited bandwidth amplifier on the patch, wherein the analog signal is rectified and filtered to produce a digital signal and the resulting digital signal sampled at a rate in range from 3000 sec-1 to 4000 sec-1 to produce an output having an averaged amplitude on a microprocessor; converting and rectifying the filtered and amplified analog signal to produce a digital signal; processing the distal signal in a microprocessor on the patch to produce a smoothed output, wherein the microprocessor sub-samples the output having an averaged amplitude to produce a sub-sampled output; transmitting the smoothed output; receiving and displaying the smoothed output on a remote display unit. 2. A method as in claim 1, wherein the smoothed output is displayed on a remote video and/or audio unit. 3. A method as in claim 2, wherein the display unit is hand-held. 4. A method as in claim 1, wherein the patch has a pair of spaced-apart sensing electrodes and a ground electrode on a surface thereof. 5. A method as in claim 1, wherein a transmitter which receives the sub-sampled output from the microprocessor and produces a wireless signal which is transmitted to the remote display unit. 6. A method as in claim 1, wherein the electrodes are coated with silver chloride. 7. A method as in claim 1, wherein the surface of the patch is covered with an adhesive. 8. A method as in claim 1, wherein the hand-held unit is a personal communication or entertainment unit having a wireless receiver. 9. A method as in claim 1, wherein filtering and amplifying the analog electrical signal with a limited bandwidth amplifier on the patch produces two data streams with the same and/or different levels of filtering. 10. A method as in claim 9, wherein one data stream is produced by high frequency filtering and another data stream is produced by low frequency filtering, wherein a ratio between the high frequency filtered muscle activity signal and a low frequency filtered muscle activity provides an indicator of muscle fatigue. 11. A method as in claim 9, wherein the two signals are obtained from different electrode sensors on the patch and treated with the same filtering. 12. A method as in claim 9, wherein the data streams are sent selectively, simultaneously, or sequentially to the display. 13. A method as in claim 9, further comprising obtaining and displaying at least one of the following data: how long the target muscle is contracting;how many times the target muscle contracts;how efficiently the target muscle is contracting; andindications or signs of muscle fatigue. 14. A method as in claim 9, further compris... | TECH TEAM LLC | A61B005/04 A61B005/22 A61B005/0492 A61B005/11 A61B005/00 A61N001/00
US09037242 | B2 | 2015-05-19 | System of redundant wires and connectors for picafina DBS and heart pacemaker electrical stimulating device implanted in animals including human animals | 2014-04-11 | A system to increase the reliability of the electrical connections between the stimulating electrodes and the battery/controlling electronics of an electrical stimulating device as DBS (Deep Brain Stimulator), heart pacemakers and the like. We disclose a redundant male/female connector and/or a set of redundant wires to improve the reliability of the electrical connections. The redundant male/female connector serves as a backup for a potential loss of electrical continuity due to the adverse effect of body fluids, and the redundant wires serve as a backup for potential loss of electrical continuity due to repetitive muscle movement causing wire movement, stress and breaking. DBS connecting wires, that ran down the neck of the patient, are subjected to repetitive stresses due to neck twisting and therefore at high risk of breaking. | 1. A system for increasing the reliability of an electrical connection between a first plurality of wires leading to an electrode array at a first location and a second plurality of wires leading to an electrical energy storage unit and a controlling electronics at a second location, the system comprising: a first electrical connector with male and female parts, configured to connecting the first plurality of wires leading to the electrode array at the first location to the second plurality of wires leading to the electrical energy storage source and the controlling electronics at the second location;a second redundant electrical connector with male and female parts, with at least one redundant connection configured to providing an alternative connection between the at least one of the first plurality of wires to the corresponding wire at the second plurality of wires;wherein the second redundant electrical connector with male and female parts is configured to be working as a back-up connector in case some of the at least one redundant connection from the first connector fails. 2. The system according to claim 1, further provided with at least one wire redundant to one of the wires of the second plurality of wires leading to the electrical energy storage unit and to the controlling electronics at the second location, wherein the at least one redundant wire is configured to providing an alternative redundant connection to the wire or wires with redundancy in case either one of them fails. 3. The system according to claim 1, wherein all the connections at the first connector with male and female parts are duplicated as independent connections at the second redundant connector with male and female parts, thereby providing for a redundant alternative connection for all the connections at the first connector, wherein every electrical connection is duplicated for added reliability of the system. 4. The system according to claim 3, wherein all the second plurality of wires are duplicated by a redundant second plurality of wires leading to the electric energy storage unit and the controlling electronics at the second location. 5. The system according to claim 1, wherein the electrode array is composed of a first group of electrodes used for a first purpose of injecting electrical current on the tissues surrounding the electrodes, and of a second group of electrodes used for a second purpose of serving as initiation loci for measurements of the electrical activity on tissues surrounding the electrodes. 6. A system for increasing the reliability of an electrical connection between a first plurality of wires leading to an electrode array at a first location and a second plurality of wires leading to an electrical energy storage unit and a controlling electronics at a second location, the system comprising: at least one wire redundant to one of the wires of the second plurality of wires leading to the electrical energy storage unit and to the controllin... | - | A61N001/372 A61N001/375 A61B005/04 A61N001/36 G01R001/073 A61B005/00 A61B005/05 A61N001/05 G01R001/067
US09814406 | B2 | 2017-11-14 | Method and system to identify motion data associated with consistent electrical and mechanical behavior for a region of interest | 2014-09-05 | Methods and system are provided that identify motion data associated with consistent electrical and mechanical behavior for a region of interest of the heart. The methods and systems acquire electrical cardiac signals indicative of physiologic behavior of at least a portion of the heart over a plurality of cardiac cycles. The methods and systems acquires motion data indicative of mechanical behavior of a motion sensor over the plurality of cardiac cycles to form a motion data collection, the motion data indicative of mechanical behavior of the region of interest when the motion sensor is in contact with the region of interest. The designating ectopic beats within the cardiac cycles may be based on the electrical cardiac signals, the ectopic beats producing electrically inconsistent (EI) data within the motion data collection. The methods and systems identify mechanically inconsistent (MI) data within the motion data collection based on irregular changes in the motion data. The methods and systems remove at least a portion of the EI and MI data from the motion data collection based on the designating and identifying operations to form an electrically/mechanically consistent (EMC) motion data collection. | 1. A method to identify motion data associated with consistent electrical and mechanical behavior for a region of interest of the heart, the method comprising: acquiring, via an electrical sensor, electrical cardiac signals indicative of physiologic behavior of at least a portion of the heart over a plurality of cardiac cycles;acquiring, via a motion sensor, motion data indicative of mechanical behavior of a motion sensor over the plurality of cardiac cycles to form a motion data collection, the motion data indicative of mechanical behavior of the region of interest when the motion sensor is in contact with the region of interest;designating, via a processor, ectopic beats or arrhythmias within the cardiac cycles based on the electrical cardiac signals, the ectopic beats producing electrically inconsistent (EI) data within the motion data collection;identifying, via the processor, mechanically inconsistent (MI) data within the motion data collection based on irregular changes in the motion data; andremoving, via the processor, at least a portion of the EI and MI data from the motion data collection based on the designating and identifying operations to form an electrically/mechanically consistent (EMC) motion data collection. 2. The method of claim 1, wherein the removing operation removes the EI data associated with ectopic beats and removes motion data associated with at least a portion of neighboring beats that occur at least one of before or after the ectopic beats. 3. The method of claim 1, wherein the removing operation removes the MI data associated with the irregular changes and at least a portion of adjacent motion data that occurs at least one of before or after the irregular changes. 4. The method of claim 1, wherein the identifying operation analyzes the motion data to identify changes in the motion data that exceed a predetermined threshold within a select period of time. 5. The method of claim 1, wherein the identifying operation analyzes the motion data to identify at least one of sudden or non-periodic changes in the motion data, the at least one of sudden or non-periodic changes being identified as MI data. 6. The method of claim 1, wherein the motion sensor is located on a medical tool in contact with the region of interest, the identifying operation analyzes a waveform representative of the motion data over time to identify waveform characteristics indicative of separation between the medical tool and the region of interest. 7. The method of claim 1, further comprising repeating the acquiring, designating, identifying and removing operations for each of multiple map points on the region of interest to form separate EMC motion data collections for each of the multiple map points. 8. The method of claim 1, wherein the acquiring, designating, identifying and removing operations are performed for a select map point, the method further comprising determining a motion characterization waveform for the map point based on the EM... | Pacesetter, Inc. | A61B005/04 A61B005/0468 A61B005/11 A61B005/00 A61B034/20
US09629570 | B2 | 2017-04-25 | Tracking of catheter from insertion point to heart using impedance measurements | 2013-11-21 | A subject-specific skeletal model of a body is created, and an intended path of a catheter within the body is defined in the model. While the probe is inserted into the body electrical currents are passed through the body between at least one electrode in the probe and through respective electroconductive location pads that are disposed at a plurality of locations on the body surface along the intended path. Based on respective characteristics of the currents passing through the plurality of locations, position coordinates of the probe are iteratively determined. The actual path of the probe is tracked with reference to in the model using the iteratively determined position coordinates to determine whether the actual path corresponds to the intended path. | 1. A method of catheterization, comprising the steps of: creating a subject-specific skeletal model of a body of a subject;in the model defining an intended path of a probe within the body that leads from a point of insertion of the probe to a target;inserting the probe into the body, wherein the probe comprises at least one electrode;passing electrical currents through the body between the at least one electrode and respective electroconductive location pads that are disposed at a plurality of locations on a surface of the body, wherein the plurality of locations are distributed along the intended path of the probe, the location pads having operating volumes, the location pads being deliberately arranged so that the operating volumes of immediately neighboring pads overlap;measuring respective characteristics of the currents passing through the plurality of locations; andwhile inserting the probe iteratively determining position coordinates of the probe responsively to the measured characteristics;in the model tracking an actual path of the probe using the iteratively determined position coordinates; anddetermining whether the actual path corresponds to the intended path,wherein creating a subject-specific skeletal model comprises: applying a hand-held probe to respective landmarks on the body, the hand-held probe comprising a magnetic sensor;applying a magnetic field to the magnetic sensor;receiving signals from the magnetic sensor responsively to the magnetic field;computing respective positions of the landmarks responsively to the signals; andincluding the positions of the landmarks as reference locations in the model,wherein at least one of the conductive pads is a multi-location pad having a plurality of location pad units,wherein all the location pads are connected to an enhanced active current location (ACL) system,wherein a respective set of calibration currents is generated between the at least one electrode and the catheter at different positions in a region of interest,wherein a respective relation is derived for each position between the respective set of the calibration currents and the different positions, and is used in determining the location of the probe in response to the different respective relations and probe currentswherein, during insertion of the probe, the ACL subsystem processes data derived from selected location pad units, wherein said selected location pad units are those whose operating volumes include or are proximate the current location of the distal end of the probe and wherein distant pad units are ignored,wherein accuracy of the ACL subsystem is enhanced by correlating impedance measurements taken from the multi-location pad with location information provided by the magnetic sensor, andwherein the ACL subsystem is calibrated to conform to the position as computed from data supplied by the magnetic sensor. 2. The method according to claim 1, wherein the location pads are spaced apart at intervals between 20 a... | Biosense Webster (Israel) Ltd. | A61B005/06 A61B005/00 G06T019/00 G01B007/00 G01B007/004 A61B034/20 G06F019/00
US09554705 | B2 | 2017-01-31 | System and device for medical monitoring | 2014-11-21 | The present disclosure provides a medical monitoring system which comprises a landmark with a wireless module configured to broadcast a location information, a server connected to the landmark, a wearable device comprising a wearable-end wireless module and a user tag, a monitoring device comprising a monitor-end wireless module and a tag reader, and wherein the tag reader reads a user information from the user tag. The wearable device uses the wearable-end wireless module to receive the location information from the landmark, and determines a first current location based on the location information, and uses the wearable-end wireless module to send the first current location and the user information to the server via the landmark. The monitoring device uses the monitor-end wireless module and the user information as reference to obtain the first current location from the server via the landmark. | 1. A medical monitoring system, comprising: a plurality of landmark with a wireless module within each landmark are configured to broadcast a location information of each landmark; and a server connected to the plurality of landmarks; anda wearable device comprising a wearable-end wireless module and a physiological sensor for sensing a physiological parameter of a user of the wearable device; anda monitoring device comprising a monitor-end wireless module,wherein the wearable device is configured to use the wearable-end wireless module to receive first location information of a plurality of location information from the plurality of landmarks,wherein the wearable device is configured to determine a first current location of the wearable device based on first location information of a plurality of location information from the plurality of landmarks and a first received signal strength indicator, and the wearable device uses the wearable-end wireless module to broadcast the first current location of the wearable device and the physiological parameter to one landmark from the plurality of landmarks;wherein one landmark from the plurality of landmarks sends the first current location of the wearable device and the physiological parameter to the server; andwherein the monitoring device is configured to use the monitor-end wireless module to receive second location information of a plurality of location information from the plurality of landmarks, and the monitoring device is configured to determine a second current location of the monitoring device based on the second location information of a plurality of location information from the plurality of landmarks and a second received signal strength indicator, and the monitoring device uses the monitor-end wireless module to broadcast the second current location of the monitoring device to one landmark from the plurality of landmarks;wherein one landmark from the plurality of landmarks sends the second current location of the monitoring device to the server; andwherein the server is configured to send the first current location of the wearable device and the physiological parameter to the monitoring device according to the second current location of the monitoring device after the server determines the physiological parameter is critical. 2. The medical monitoring system according to claim 1, wherein the wearable device is configured to send a distress signal to the server via one landmark from the plurality of landmarks, and the server is configured to send the first current location of the wearable device with the distress signal to the monitoring device. 3. The medical monitoring system according to claim 1, wherein the wearable device further comprises an emergency button configured to be activated to send a distress signal to the server via one landmark from the plurality of landmarks. 4. The medical monitoring system according to claim 1, wherein a distress signal is sent to the server by the w... | International Mobile IOT Corp | G08B001/08 A61B005/00 A61B005/11 G06F019/00
US09345452 | B2 | 2016-05-24 | Ultrasound observation system and operation method of ultrasound observation system | 2015-01-07 | An ultrasound observation system includes: an ultrasound transducer that transmits ultrasound to a subject and receives ultrasound from the subject and generates an ultrasound signal; a displacement measurement circuit for elasticity image generation that measures a displacement of the subject based on the ultrasound signal; an elasticity modulus calculation circuit that calculates an elasticity modulus of the subject based on the measured displacement; a first automatic pressurization mechanism that generates a pressurization displacement in the subject; a signal waveform analysis circuit that analyzes a periodic motion based on a waveform of a signal that is based on a spontaneous displacement of the subject; and a pressurization mechanism control circuit that controls the first automatic pressurization mechanism so as to generate a pressurization displacement that reduces an influence of the spontaneous displacement of the subject at a time that an elasticity modulus is calculated based on the signal waveform analysis result. | 1. An ultrasound observation system, comprising: an ultrasound transducer that transmits ultrasound to a subject, receives the ultrasound that is reflected by the subject, and generates an ultrasound signal based on the ultrasound that is received;a displacement measurement circuit that measures a displacement of the subject based on the ultrasound signal, in order to generate an elasticity image of the subject;an elasticity modulus calculation circuit that calculates an elasticity modulus of the subject based on a measurement result of the displacement measurement circuit;a pressurization mechanism comprising a pressurization face that applies a pressing force to the subject to generate a pressurization displacement;a signal waveform analysis circuit that analyzes a periodic motion of the subject based on a waveform of a signal that is based on a spontaneous displacement of the subject; anda pressurization mechanism control circuit that, based on the periodic motion of the subject that is analyzed by the signal waveform analysis circuit, controls the pressurization mechanism so that the pressurization mechanism applies a pressing force to the subject and generates the pressurization displacement so as to reduce an influence of the spontaneous displacement of the subject at a time that the elasticity modulus is calculated by the elasticity modulus calculation circuit. 2. The ultrasound observation system according to claim 1, wherein: the signal waveform analysis circuit analyzes a waveform of a signal that is based on the spontaneous displacement of the subject, and acquires an analysis result including a local maximum point of the spontaneous displacement and a displacement cycle; andbased on the analysis result, the pressurization mechanism control circuit controls so as to cause the pressurization mechanism to perform pressurization at a timing that corresponds with the local maximum point of the spontaneous displacement in synchrony with the displacement cycle. 3. The ultrasound observation system according to claim 2, wherein the pressurization mechanism control circuit controls so as to cause the pressurization mechanism to perform pressurization at a same timing as the local maximum point of the spontaneous displacement. 4. The ultrasound observation system according to claim 3, further comprising: a displacement amount feedback circuit that calculates a displacement amount of the subject based on the ultrasound signal and outputs the displacement amount,wherein the pressurization mechanism control circuit further controls a pressurization displacement amount applied to the subject, based on the displacement amount that is obtained from the displacement amount feedback circuit. 5. The ultrasound observation system according to claim 4, wherein, based on the periodic motion of the subject that is analyzed by the signal waveform analysis circuit, the pressurization mechanism control circuit generates a first trigger signal for causing t... | OLYMPUS CORPORATION | A61B008/00 A61B008/08 A61B008/12 A61B005/0402 A61B008/02 A61B005/00
US09597026 | B2 | 2017-03-21 | Endoscope for analyte consumption rate determination with single cell resolution for in vivo applications | 2014-11-11 | Novel methods and devices including modified endoscopes that employ fiber optic technology and multiple extrinsic optical sensors for enablement of simultaneous determination of change rates of biological analytes in vivo with single-cell resolution. The devices employ dynamic oscillatory actuation to determine the gradient of analytes of interest along one or multiple directions with respect to the cell. The change rate or flux of the analyte of interest can be easily determined by applying the first Fick's law that relates the flux with the concentration gradient. The dual operation mode of the device markedly increases measurement sensitivity and accuracy. | 1. A modified endoscope utilizing fiber optics for simultaneous measurement of changes in multiple biological analytes in vivo with single cell resolution comprising: a proximal end and a distal end, wherein the proximal end is adapted to be placed outside a body and the distal end is adapted to be placed inside the body;at least two different optical sensors on the distal end, wherein the sensors respond to concentration changes of different analytes of interest with at least one of different light emission signal amplitudes, emission temporal characteristics, or spectral characteristics;a sensor button on the distal end, wherein the sensor button can be actuated back and forth to regulate the exposure of the sensors to the analytes;a piezo actuator on the distal end, wherein the actuator is coupled to a light guide on one end, to the sensor button on the other end, and is positioned to control the displacement of the sensors at the distal end;a sensitive detector on the proximal end, wherein the detector is configured to detect the emitted light of each of the sensors; anda light guide configured to serve as a light delivery medium from a light source to the sensors at the distal end and as a emission light delivery medium from the sensors to the detector at the proximal end. 2. The modified endoscope of claim 1, wherein the light guide is surrounded by a tubing that is flexible and operative for analyte delivery to the distal end. 3. The modified endoscope of claim 2, wherein the flexible tubing and the light guide are configured to enable in vivo applications under complex geometrical confinements. 4. The modified endoscope of claim 2, wherein the endoscope is configured to determine analyte flux by measuring an analyte gradient along one or several directions with regard to a single cell in vivo. 5. The modified endoscope of claim 4, wherein the analyte gradient can be actively controlled by flowing analytes through the flexible tubing at a known concentration and flow rate. 6. The modified endoscope of claim 5, wherein a combination of external analyte concentration with an oscillatory actuation of the optical sensors significantly increases the measurement sensitivity as compared to measurements with no active modulation of the external analyte concentration. 7. The modified endoscope of claim 6, wherein the external flux of the analyte through the flexible tubing is modulated in a sinusoidal or other well-defined pattern such that alterations in both phase and amplitude result from cellular activity. 8. The modified endoscope of claim 7, wherein change rates of the analyte due to cellular activity are calculated from displacement of the optical sensors and changes in modulation depth and phase shift of external analyte flux. 9. The modified endoscope of claim 1, wherein the endoscope is equipped with in vivo imaging capability. 10. The modified endoscope of claim 1, wherein the endoscope is equipped with biopsy material collectio... | Arizona Board of Regents on behalf of Arizona State University | A61B005/1455 A61B005/1459 A61B005/00
US10441218 | B2 | 2019-10-15 | Oscillation applicator for MR rheology | 2013-05-30 | The invention relates to the field of magnetic resonance (MR) imaging. It concerns an oscillation applicator for MR rheology. It is an object of the invention to provide an oscillation applicator without restrictions regarding the usability for certain body regions. According to the invention, the oscillation applicator comprises at least one transducer which generates a reciprocating motion at a given frequency and a belt (19) mechanically coupled to the transducer, which belt (19) is designed to be wrapped around a patient's body (10). Moreover, the invention relates to a MR device (1) and to a method of MR imaging. | 1. A method of magnetic resonance (MR) imaging of at least a portion of a body of a patient placed in a magnetic field within the examination volume of a MR device, the method comprising: subjecting the at least a portion of the body to an oscillating mechanical excitation using transducers configured to oscillate at a given frequency, wherein a belt of varying width is configured to convey oscillating motion of the transducers to the body, and wherein the subjecting the at least a portion of the body to the oscillating mechanical excitation is controlled by placing a portion of reduced width of the belt where it is desired to apply increased pressure;subjecting the at least a portion of the body to an imaging sequence comprising one or more radiofrequency (RF) pulses and switched magnetic field gradients, whereby MR signals are acquired from the at least a portion of the body; andderiving spatially resolved parameters reflecting the elasticity and/or the viscosity of a tissue of the body from the acquired MR signals. 2. The method of MR imaging according to claim 1, wherein at least one transducer of the transducers is arranged in an oscillator housing which is attached to the belt, and a spring is attached between an end of the belt and the oscillator housing. 3. The method of MR imaging according to claim 1, wherein the transducers are supported on an outside of the belt wrapped around the at least a portion of the body. 4. The method of MR imaging according to claim 1, further comprising accessing the patient for intervention through a gap portion of the belt. 5. The method of MR imaging according to claim 1, wherein the subjecting the at least a portion of the body to the oscillating mechanical excitation is further controlled by placing a broader portion of the belt in comparison to the portion of reduced width where it is desired to apply reduced pressure. | KONINKLIJKE PHILIPS N.V. | A61B005/00 G01R033/563 G01R033/3415 G01R033/50 G01R033/56
US10073280 | B2 | 2018-09-11 | Method for assessing spectacle lens by evoked activity in visual cortex of brain or the like, and method for designing spectacle lens using said method for assessment | 2012-10-09 | [Problem] To provide an evaluation method for evaluating spectacle lenses that is capable of objectively evaluating spectacle lenses suitable for a user by measuring brain activity, and a design method for designing spectacle lenses using the evaluation method.;[Solution] A subject is allowed to wear to-be-evaluated lenses, and the subject is allowed to visually observe a visual stimulus object used to evoke an activity of a specific part of the visual cortex of the brain through the to-be-evaluated lenses, and an evoked activity of the specific part of the brain's visual cortex when the visual stimulus object is visually observed by the to-be-evaluated lenses is measured by an electroencephalograph or by a magnetoencephalograph, and the spectacle lenses are evaluated based on time (latency) from when a visual stimulus is received till when a change is caused thereby or based on the magnitude (amplitude) of activity. | 1. A method for evaluating spectacle lenses by an evoked activity of a visual cortex of a subject's brain, the method comprising: presenting the subject with a visual stimulus object for observation at a peripheral part away from a fixation point to which attention of the subject is paid, wherein the subject is wearing a lens to be evaluated while observing the visual stimulus object, and wherein the visual stimulus object evokes an activity of a specific part of the brain's visual cortex;measuring the evoked activity of the specific part of the brain's visual cortex as a change in at least one of an electric potential or a magnetic field of the brain's visual cortex when the visual stimulus object is visually observed by the subject through the lens to be evaluated, wherein the evoked activity is measured using an electroencephalograph, a magnetoencephalograph, or a combination thereof;determining an evaluation index for the lens to be evaluated from the measured evoked activity by calculating a magnitude of the change in at least one of the electric potential or magnetic field and a latency in response of the visual cortex to the visual stimulus; andevaluating the performance of the lens relative to the subject based on the evaluation index. 2. The method for evaluating spectacle lenses by an evoked activity of a brain's visual cortex according to claim 1, wherein measuring the evoked activity includes separating an evoked activity of a primary visual cortex or an evoked activity of a secondary visual cortex from the evoked activity of the brain's visual cortex; andwherein evaluating the performance of the lens relative to the subject is based on an evaluation index of the evoked activity of the primary visual cortex separated therefrom or the evoked activity of the secondary visual cortex separated therefrom. 3. The method for evaluating spectacle lenses by an evoked activity of a brain's visual cortex according to claim 1, wherein the visual stimulus object is disposed in a visual lower half area. 4. The method for evaluating spectacle lenses by an evoked activity of a brain's visual cortex according to claim 2, wherein the visual stimulus object is disposed in a visual lower half area. 5. The method for evaluating spectacle lenses by an evoked activity of a brain's visual cortex according to claim 1, wherein measuring the evoked activity includes measuring an evoked potential of an N130 component that is opposite in peak extreme value to a P100 component immediately after the P100 component is evoked by visually stimulating a primary visual cortex of the subject. 6. The method for evaluating spectacle lenses by an evoked activity of a brain's visual cortex according to any one of claim 2 to claim 5, wherein the visual stimulus object consists of a combination of line segments. 7. The method for evaluating spectacle lenses by an evoked activity of a brain's visual cortex according to claim 6, wherein the visual stimulus object consists ... | TOKAI OPTICAL CO., LTD. INTER-UNIVERSITY RESEARCH INSTITUTE CORPORATION NATIONAL INSTITUTES OF NATURAL SCIENCES | A61B005/0484 A61B005/04 G02C007/02 A61B003/10
US09883817 | B2 | 2018-02-06 | Management, assessment and treatment planning for inflammatory bowel disease | 2014-11-20 | Discussed herein is an image processing device and a corresponding method for assessing inflammatory bowel diseases. A plurality of dynamic MRI sequence of images of a bowel that include peristalsis information of the bowel and static MRI image(s) of the bowel that identify at areas of inflammation, stenosis, and increased mural thickness of the bowel are processed. A displacement of the bowel caused by respiration of the patient is conducted on the dynamic MRI sequences by performing a non-rigid registration. A peristaltic activity is determined by performing motion flow analysis on the dynamic sequences of images. A peristaltic activity of the static MRI image(s) based on a weighted sum of two closest dynamic MRI sequences of images is computed and the static image is combined with the closest dynamic MRI sequence of images by performing a multi-modal registration. | 1. An image processing device for assessing inflammatory bowel disease based on MRI images, the device comprising: circuitry configured to receive, a first sequence of MRI images of a bowel of a patient, each MRI image included in the first sequence of MRI images including peristalsis information of the bowel,receive at least one static MRI image of the bowel of the patient, wherein the static MRI image provides anatomical and structural information that identifies areas of inflammation, stenosis, and increased mural thickness of the bowel,compensate for a displacement of the bowel caused by respiration of the patient, by performing a registration, based on a reference image, for each image of the first sequence of MRI images, the reference image corresponding to a central midpoint of a breathing cycle of the patient,compute, for each image of the first sequence of MRI images, a corresponding peristaltic activity map by performing motion analysis on the first sequence of MRI images,compute a peristaltic activity map for the at least one static MRI image based on a weighted sum of two closest MRI sets of images of the first sequence of MRI images, the two closest MRI sets being determined based on a similarity measure of the at least one static MRI image and the first sequence of MRI images, andassess inflammation of the bowel by generating a new fused image by combining the at least one static MRI image and the computed peristaltic activity map for the at least one static MRI image interpolated, based on the weighted sum, from the two closest MRI sets of images from the first sequence of MRI images. 2. The image processing device of claim 1, wherein the first sequence of MRI images is a cine steady-state free precision sequence and the at least one static MRI image is a single-shot sequence. 3. The image processing device of claim 2, wherein the first sequence of MRI images includes images corresponding to a free-breathing cycle of the patient or a breath-hold cycle of the patient. 4. The image processing device of claim 1, wherein the generated fused image includes bio-markers that indicate portions of the bowel of the patient and a corresponding motility. 5. The image processing device of claim 1, wherein the circuitry is further configured to identify, for each image of the first sequence of MRI images, a phase of the breathing cycle of the patient. 6. The image processing apparatus of claim 1, wherein the registration is a non-rigid registration using the reference image. 7. The image processing apparatus of claim 1, the motion analysis is an optical flow analysis process. 8. A method for assessing inflammatory bowel disease based on MRI images, the method comprising: receiving a first sequence of MRI images of a bowel of a patient, each MRI image included in the first sequence of MRI images including peristalsis information of the bowel,receiving at least one static MRI image of the bowel of the patient, wherein the static MRI image p... | CHILDREN'S NATIONAL MEDICAL CENTER | A61B005/05 A61B005/055 A61B005/00 G06T007/00 G06T007/20 G06T007/38
US10076258 | B2 | 2018-09-18 | Cardiac mapping using latency interpolation | 2014-10-30 | Medical devices and methods for using medical devices are disclosed. An example mapping medical device may include a catheter shaft with a plurality of electrodes. The plurality of electrodes may include a first pair of electrodes, a second pair of electrodes, a third pair of electrodes and a fourth pair of electrodes. The mapping medical device may further include a processor, wherein the processor may be configured to determine a first latency between the first pair of electrodes, determine a second latency between the second pair of electrodes, determine a third latency between the third pair of electrodes, determine a fourth latency between the fourth pair of electrodes, and determine a target signal by interpolating the first latency, the second latency, the third latency and the fourth latency. | 1. A mapping medical device, comprising: a catheter shaft with a plurality of electrodes coupled thereto, wherein each of the plurality of electrodes is configured to sense physiological signals and wherein the plurality of electrodes comprising a plurality of pairs of electrodes;a processor configured to: receive a plurality of physiological signals sensed by the plurality of electrodes;receive a location of a theoretical electrode;determine a latency for each of the plurality of pairs of electrodes;calculate a plurality of latencies for the theoretical electrode, wherein each of the plurality of latencies for the theoretical electrode uses one of the determined latencies for the plurality of pairs of electrodes;time shift each of the physiological signals using one of the plurality of calculated latencies;combine the time-shifted physiological signals to determine an interpolated physiological signal at the location of the theoretical electrode, wherein the physiological signals are electrograms, and, wherein the interpolated physiological signal is an interpolated electrogram; andoutput to a display device the interpolated physiological signal; anda display device configured to display the interpolated physiological signal. 2. The medical device of claim 1, wherein the plurality of electrodes comprises four electrodes; andthe plurality of pairs of electrodes comprises: a first pair of electrodes including a first electrode and a second electrode of the plurality of electrodes, wherein the location of the theoretical electrode has a horizontal position that is between a horizontal position of the first electrode and a horizontal position of the second electrode on a horizontal axis;a second pair of electrodes including a third electrode and a fourth electrode of the plurality of electrodes, wherein the location of the theoretical electrode has a horizontal position that is between a horizontal position of the third electrode and a horizontal position of the fourth electrode on the horizontal axis;a third pair of electrodes including the first electrode and the third electrode, wherein the location of the theoretical electrode has a vertical position that is between a vertical position of the first electrode and a vertical position of the third electrode on a vertical axis; anda fourth pair of electrodes including the second electrode and the fourth electrode, wherein the location of the theoretical electrode has a vertical position that is between a vertical position of the second electrode and a vertical position of the fourth electrode on the vertical axis. 3. The medical device of claim 2, wherein to combine the time shifted physiological signals, the processor is configured to: determine a first intermediate signal using a time-shifted physiological signal of the first electrode and a time-shifted physiological signal of the second electrode;determine a second intermediate signal using a time-shifted physiological signal of the third elec... | BOSTON SCIENTIFIC SCIMED, INC. | A61B005/0402 A61B005/042 A61B005/00 A61B018/14 A61B005/0452 A61B005/0464 A61B018/00 A61N001/06
US11406412 | B2 | 2022-08-09 | Atherectomy catheters with imaging | 2013-03-15 | An atherectomy catheter includes an elongate flexible catheter body, an elongate deflectable distal tip coupled to the catheter body at a hinge point, a rotatable cutter near the distal end of the catheter body, and a drive shaft extending within the catheter body and configured to rotate the cutter. The atherectomy catheter further includes an optical fiber extending through the drive shaft substantially on-axis with the catheter body and attached to the cutter. The optical fiber is configured to rotate with the drive shaft. The atherectomy catheter further includes a wedge configured to deflect the distal tip away from the catheter body at the hinge point upon axial movement of the drive shaft. | 1. An atherectomy catheter comprising: an elongate flexible catheter body extending from a proximal end to a distal end;an elongate deflectable distal tip pivotally coupled to the catheter body;a rotatable cutter near the distal end of the catheter body;a drive shaft extending within the catheter body and configured to rotate the cutter;an optical fiber extending through the drive shaft approximately on-axis with the catheter body, a distal end of the optical fiber attached to a slot in the cutter and a central portion of the optical fiber free to float within the drive shaft, the distal end of the optical fiber configured to rotate with the drive shaft; anda hinge assembly that pivotally couples the distal tip to the catheter body the hinge assembly including a pin and a wedge, wherein proximal axial movement of the drive shaft causes the rotatable cutter to engage with a distally-facing surface of the wedge to rotate the distal tip about the pin away from the catheter body, wherein distal axial movement of the drive shaft causes the rotatable cutter to engage with a proximally-facing surface of the wedge to rotate the distal tip about the pin to align axially with the catheter body;further wherein the drive shaft is configured such that, after axial alignment of the distal tip with the catheter body, further distal movement of the drive shaft moves the cutter into the distal tip to pack tissue into the distal tip. 2. The atherectomy catheter of claim 1, wherein the wedge is attached to the catheter body and the distal tip through the pin. 3. The atherectomy catheter of claim 1, wherein the distally-facing surface is on an annular flange of the wedge that is configured to interact with a proximally-facing annular flange on the cutter to deflect the distal tip. 4. The atherectomy catheter of claim 1, wherein the optical fiber is configured to transmit an optical coherence tomography signal. 5. The atherectomy catheter of claim 1, wherein deflection of the distal tip away from the catheter body at the hinge assembly exposes the cutter. 6. The atherectomy catheter of claim 1, wherein, when the distal tip is not deflected, the distal tip is approximately on-axis with the elongate flexible catheter body. 7. The atherectomy catheter of claim 1, wherein the rotatable cutter is protected by the distal tip when the distal tip is approximately on-axis with the elongate flexible catheter body. 8. The atherectomy catheter of claim 1, wherein the distal tip includes a cutter window therein. 9. The atherectomy catheter of claim 8, wherein the cutter window is asymmetric. 10. The atherectomy catheter of claim 1, further comprising first and second stiffening members within the elongate flexible catheter body and aligned with a longitudinal axis of the elongate flexible catheter body, the first stiffening member axially and radially offset from the second stiffening member, and wherein the drive shaft is configured such that axial movement of the drive... | Avinger, Inc. | A61B017/32 A61B005/00 A61B001/00 A61B017/3207 A61B001/313 A61B090/00
US20150131098 | A1 | 2015-05-14 | SYSTEMS AND METHODS FOR CORRECTING OPTICAL REFLECTANCE MEASUREMENTS | 2014-05-27 | We disclose measurement systems and methods for measuring analytes in target regions of samples that also include features overlying the target regions. The systems include: (a) a light source; (b) a detection system; (c) a set of at least first, second, and third light ports which transmit light from the light source to a sample and receive and direct light reflected from the sample to the detection system, generating a first set of data including information corresponding to both an internal target within the sample and features overlying the internal target, and a second set of data including information corresponding to features overlying the internal target; and (d) a processor configured to remove information characteristic of the overlying features from the first set of data using the first and second sets of data to produce corrected information representing the internal target. | 1. A measurement system, comprising: (a) a plurality of light emitting diodes (LEDs) adapted to transmit light to an in vivo sample comprising skin, fat, and muscle;(b) a detection system adapted to receive light reflected from the sample, wherein the detection system generates a first data set corresponding to a first detection distance and comprising spectral absorbance or reflectance values corresponding to both muscle within the sample, and skin and fat overlying the muscle, and a second data set corresponding to a second detection distance and comprising spectral absorbance or reflectance values corresponding to skin and fat overlying the muscle; and(c) a processor adapted to use spectral absorbance or reflectance values characteristic of the skin and fat from the first data set and the second data set to produce corrected spectral absorbance or reflectance values representing the muscle;wherein the processor is adapted to normalize the first and second data sets prior to producing the corrected spectral absorbance or reflectance values. 2. The measurement system of claim 1, wherein the plurality of LEDs are combined to provide light having wavelengths corresponding to regions of the electromagnetic spectrum selected from the group consisting of infrared region, near infrared region, visible region, and combinations thereof. 3. The measurement system of claim 1, wherein the plurality of LEDs comprises LEDs having different emission properties selected from the group consisting of wavelength and intensity. 4. The measurement system of claim 3, wherein the plurality of LEDs are configured to provide light in multiple regions of the electromagnetic spectrum at the same time. 5. The measurement system of claim 1, wherein the plurality of LEDs comprises a first array of LEDs. 6. The measurement system of claim 5, wherein the plurality of LEDs further comprises a second array of LEDs. 7. The measurement system of claim 1, wherein the detection system comprises a spectrometer. 8. The measurement system of claim 7, wherein the spectrometer is adapted to generate sets of spectra from the reflected light. 9. A method for correcting information corresponding to a target within an in vivo sample comprising skin, fat, and muscle, the method comprising the steps of: illuminating the sample with at least one light emitting diode (LED);detecting light reflected from the sample;generating a first data set corresponding to a first detection distance and comprising spectral absorbance or reflectance values corresponding to both muscle within the sample and skin and fat overlying the muscle, and a second data set corresponding to a second detection distance and comprising spectral absorbance or reflectance values corresponding to skin and fat overlying the muscle;normalizing the first and second data sets; andusing spectral absorbance or reflectance values characteristic of the skin and fat from the normalized first data set and the normalized second da... |  | G01N021/25 G01N021/59 A61B005/00 G01N021/55
US09023295 | B2 | 2015-05-05 | Adapter for hand-held electronic devices for use in detecting optical properties of samples | 2012-12-05 | An adapter for use with a hand-held electronic device for use in detecting the optical properties of a sample. The adapter includes a backing plate having an integral surface that secures the adapter to the electronic device. The adapter also includes a sample housing having a sample holder and a cap. The sample holder is configured to receive the placement of a sample and/or a sample vessel. The backing plate includes an orifice that allows the passage of light from the sample to the detector of the electronic device. The backing plate may also include another orifice that allows for light emitted from an emitter of the electronic device to enter into the sample holder. The sample holder may also include reflective surfaces that direct light to/from the sample as well as filters that filter the wavelength of light sent to sample and/or detected by the detector. | 1. An adapter for use with a hand-held consumer electronic device, the hand-held consumer electronic device having a detector and an imaging device for detecting one or more properties of a sample, the adapter comprising: a backing plate having at least one orifice and at least one integral surface, the at least one integral surface being configured to engage at least a portion of an outer surface of the hand-held consumer electronic device to secure the adapter to the hand-held consumer electronic device, the backing plate configured to be adjacent to least a portion of the outer surface of the hand-held consumer electronic device when the adapter is secured to the hand-held consumer electronic device, at least one of the at least one orifices being positioned along the backing plate so as to generally align with the detector when the adapter is secured to the hand-held consumer electronic device;a sample holder operably secured to the backing plate, the sample holder having an aperture and a chamber, the aperture being in communication with at least a portion of a chamber, the chamber configured to receive the placement of at least a portion of the sample or a sample vessel, the aperture configured to generally align with the detector and at least one of the at least one orifice when the adapter is secured to the hand-held consumer electronic device; anda cap configured to engage the sample holder, the cap configured to cover at least a portion of the chamber or the sample vessel when the cap is engaged in a closed position with the sample holder,wherein the adapter further includes an activatable light-emitting diode, the light emitting diode configured to emit light at least through the aperture of the sample holder,wherein the at least one orifice has a first orifice and a second orifice, the first orifice configured to generally align with the detector, and the second orifice configured to generally align with a light emitter of the hand-held consumer electronic device, andwherein the first orifice includes at least one lens configured to enhance the optical detection of the detector. 2. An adapter for use with a hand-held consumer electronic device, the hand-held consumer electronic device having a detector and an imaging device for detecting one or more properties of a sample, the adapter comprising: a backing plate having at least one orifice and at least one integral surface, the at least one integral surface being configured to engage at least a portion of an outer surface of the hand-held consumer electronic device to secure the adapter to the hand-held consumer electronic device, the backing plate configured to be adjacent to least a portion of the outer surface of the hand-held consumer electronic device when the adapter is secured to the hand-held consumer electronic device, at least one of the at least one orifices being positioned along the backing plate so as to generally align with the detector when the adapter is secured to t... | Promega Corporation | G01N021/00 B01L009/00 H04M001/00 H04M001/02 G01J003/02 G01N021/01 G01N021/25 G02B013/00 G01N021/64 G01N021/76 G02B021/00 G01J003/51 G01N015/06 A61B005/00 G01N021/03 G02B021/34
US09035767 | B2 | 2015-05-19 | Analyte monitoring system and methods | 2013-05-30 | Methods and systems for providing data communication in medical systems are disclosed. | 1. An analyte monitoring system, comprising: an analyte sensor for positioning in fluid contact with interstitial fluid under a skin layer;sensor electronics operatively coupled to the analyte sensor and in signal communication with the analyte sensor, the sensor electronics including a memory device for storing data associated with the operation of the sensor electronics and monitored analyte level based on signals from the analyte sensor; anda data control unit in wireless communication with the sensor electronics, the data control unit configured to establish a communication range with the sensor electronics when positioned within a predetermined distance from the sensor electronics, the data control unit further configured to communicate one or more predefined commands to the sensor electronics when the communication range is established, and wherein the sensor electronics is configured to perform one or more predefined functions in response to the received one or more predefined commands and to transmit a response data packet to the data control unit based, at least in part, on the received one or more predefined commands; wherein, in response to receiving the one or more predefined commands, the sensor electronics is configured to retrieve identification information and to communicate the identification information to the data control unit, and the sensor electronics is configured to communicate data corresponding to the signals from the analyte sensor indicative of the monitored analyte level; and furtherwherein with each communication of data from the sensor electronics to the data control unit, the sensor electronics updates a memory location in the memory device of the sensor electronics. 2. The system of claim 1, wherein the identification information communicated by the sensor electronics to the data control unit includes one or more of sensor electronics identifier information, and analyte sensor parameter information. 3. The system of claim 2, wherein the analyte sensor parameter information includes a sensor calibration parameter stored in the memory device of the sensor electronics. 4. The system of claim 3, wherein the sensor calibration parameter includes a predetermined calibration code. 5. The system of claim 1, wherein the sensor electronics includes an application specific integrated circuit (ASIC). 6. The system of claim 1, wherein the data control unit and the sensor electronics are in wireless communication using a radio frequency communication protocol. 7. The system of claim 1, wherein the sensor electronics includes a current to frequency conversion unit operatively coupled to the analyte sensor, the current to frequency conversion unit configured to receive the current signals from the analyte sensor representative of the monitored analyte level, and to convert the received current signals to respective counts. 8. The system of claim 1, wherein the analyte sensor is a glucose sensor. 9. The system of claim 1, ... | Abbott Diabetes Care Inc. | G08B001/08 A61B005/1468 A61B005/00 A61B005/145 A61B005/1473
US09028875 | B2 | 2015-05-12 | Iron oxide nanocapsule, method of manufacturing the same, and MRI contrast agent using the same | 2011-08-31 | Provided is an iron oxide nanocapsule which has extremely excellent water dispersibility, which is very stable in the body and which has very excellent MRI contrast ability, a method of manufacturing the same, and an MRI contrast agent using the same. The method of manufacturing the iron oxide nanocapsule includes the steps of: thermally decomposing an iron complex to prepare hydrophobic ligand-bonded iron oxide nanoparticles; and encapsulating the hydrophobic ligand-bonded iron oxide nanoparticles by a carboxymethyldextrandodecylamine conjugate encapsulation material or a dextran-linoleic acid conjugate encapsulation material to form an iron oxide nanocapsule. | 1. A method of manufacturing an iron oxide nanocapsule, comprising the steps of: thermally decomposing an iron complex to prepare hydrophobic ligand-bonded iron oxide nanoparticles; andencapsulating the hydrophobic ligand-bonded iron oxide nanoparticles by a carboxymethyldextran-dodecylamine conjugate encapsulation material or a dextran-linoleic acid conjugate encapsulation material to form an iron oxide nanocapsule. 2. The method of claim 1, further comprising the steps of: a) preparing a carboxymethyldextran-dodecylamine conjugate encapsulation material represented by Formula 1 below or a dextran-linoleic acid conjugate encapsulation material represented by Formula 2 below;b) thermally decomposing an iron complex in which a hydrophobic organic acid group of C4 to C25 as a ligand is bound to iron as a central atom to prepare hydrophobic ligand-bonded iron oxide nanoparticles;c) dissolving the encapsulation material in a buffer solution to prepare an aqueous solution of encapsulation material, and dispersing the iron oxide nanoparticles in an organic nonpolar solvent to prepare a nanoparticle-dispersed solution;d) dropping the nanoparticle-dispersed solution into the aqueous solution of encapsulation material and stirring a mixed solution of the aqueous solution of encapsulation material and the nanoparticle-dispersed solution to prepare an iron oxide nanocapsule-dispersed solution in which iron oxide nanocapsules each encapsulating a plurality of the iron oxide nanoparticles are dispersed; ande) removing the organic nonpolar solvent from the iron oxide nanocapsule-dispersed solution by volatilization to prepare a water-dispersed iron oxide nanocapsule solution,wherein R is H or CH2COOH, and n is an integer of 1 to 5000,wherein x is an integer of 1 to 1000, and y is an integer of 1 to 1000. 3. The method of claim 2, wherein the encapsulation material is a carboxymethyldextran-dodecylamine conjugate, and the step a) includes the steps of: a1-1) mixing a carboxymethyldextran solution with a dodecylamine solution to form a first mixed solution;a1-2) adding 1-ethyl-3-(3-dimethylaminopropyl)carbodiimide (EDC) and n-hydroxysuccinicimide (NHS) to the first mixed solution to form a second mixed solution; anda1-3) dialyzing, and then freeze-drying the second mixed solution. 4. The method of claim 2, wherein the encapsulation material is a dextran-linoleic acid conjugate, and the step a) includes the steps of: a2-1) mixing a dextran solution with a linoleic acid solution to form a first mixed solution;a2-2) adding n,n′-dicyclohexylcarbodiimide (DCC) and dimethylaminopyridine (DMAP) to the first mixed solution to form a second mixed solution; anda2-3) dialyzing, and then freeze-drying the second mixed solution. 5. The method of claim 3, wherein the carboxymethyldextran has an average molecular weight of 500 to 1,000,000 Da. 6. The method of claim 3, wherein the carboxymethyldextran solution is prepared by adding dimethyl sulfoxide (DMSO) to an aqueous ... | Hanwha Chemical Corporation | A61B005/055 A61K049/18 A61K049/12 B82Y005/00 B01J013/06
US09021878 | B2 | 2015-05-05 | Flow rate meter | 2011-04-04 | The present invention is flow rate meters which are able to accurately measure the volumetric rate of flow of a liquid through a conduit without requiring foreknowledge of the physicochemical characteristics of the liquid, e.g., for the purpose of calibration of the thermal mass flow rate. One application of the flow meters of the invention is to incorporate them in a system for measuring the flow rate of urine excreted by a catheterized patient. The invention also provides methods for using the flow rate meters. | 1. An apparatus for measuring the volumetric rate of flow of a liquid having variable values of density and/or heat capacity through a conduit, said apparatus comprising the following components: a) a section of said conduit adapted to form at least one chamber in which a known volume of said liquid can be isolated and either held stationary or in which the velocity of said liquid is reduced significantly in relation to its velocity in the sections of said conduit on either end of said chamber;b) at least one heating or cooling element adapted to add or subtract a known quantity of heat to or from said liquid; andc) at least one temperature sensor adapted to measure the instantaneous temperature of said liquid;wherein, at least one of said heating or cooling elements and at least one of said temperature sensors is in thermal contact with said known volume of said liquid that is isolated and held stationary or is flowing with a reduced velocity, thereby allowing the value of the aggregate coefficient, which is equal to the density of said liquid multiplied by the specific heat capacity of said liquid, to be determined directly said measurements of the instantaneous temperature, said known volume of liquid that is isolated and held stationary or is flowing with the reduced velocity, and said known quantities of heat that are added to or removed from said known volume of liquid that is isolated and held stationary or is flowing with the reduced velocity; andwherein, at least one of said heating or cooling elements and at least one of said temperature sensors is in thermal contact with said liquid that is flowing through said conduit, thereby allowing said volumetric rate of flow to be determined directly from measurements of the rate at which heat is added to or removed from said flowing liquid, measurements of the instantaneous temperature of said flowing liquid, and said volume of said aggregate coefficient, without the use of individual empirical calibration of said apparatus with said liquid. 2. The apparatus of claim 1, comprising a control system that comprises at least one of the following components: a processor, input means, memory units, display devices, and output means, wherein said components of said control system are configured to carry out at least one of the following: a) to activate at least one valve located in the conduit at a location at which it can be used to divert a known volume of liquid flowing in said conduit into the chamber and/or to hold said known volume of liquid stationary;b) to activate at least one heating or cooling element;c) to receive data from temperature sensors and other types of sensors or meters that are present in said apparatus;d) to use said received data to determine the volumetric flow rate;e) to store and display to a user information related to the operation of said apparatus and the properties of said liquid that are measured or determined by components of said apparatus;f) to send instantaneous ... | Renalsense Ltd. | G01F001/684 G01F023/26 A61B005/20 G01F001/00
US09036882 | B2 | 2015-05-19 | Diagnosis assisting apparatus, diagnosis assisting method, and recording medium having a diagnosis assisting program stored therein | 2010-04-15 | Overview images that represent the overview of a structure (e.g., the large intestine) are generated based on volume data, and displayed on a screen. Points within the overview images and points corresponding thereto in the volume data are set as target points. A target volume that includes the target points and line of sight vectors within the volume data having the target points as endpoints and a movable viewpoint as a starting point are set within the volume data. The directions of the line of sight vectors are changed by moving the viewpoint, and the target volumes are projected onto projection planes perpendicular to the directions of the line of sight vectors to generate detailed images that represent details of the structure in the vicinity of the target points. The detailed images are displayed on the screen. | 1. A diagnosis assisting apparatus, characterized by comprising: volume data storing unit, for storing volume data constituted by data obtained by imaging a subject;overview image display unit, for generating overview images of structures that constitute the subject based on the volume data, and for displaying the overview images on a screen;target point setting unit, for setting at least one point within the overview images and at least one point within the volume data corresponding to the at least one point within the overview images as set target points;target volume setting unit, for setting a target volume that includes the set target points within the volume data;line of sight setting unit, for setting line of sight vectors within the volume data having the set target points as endpoints and a movable viewpoint as a starting point, and for changing the directions of the line of sight vectors by moving the viewpoints, while maintaining the set target point as the endpoint of the line of sight vectors; anddetailed image display unit, for projecting the set target volume onto projection planes perpendicular to the directions of the set line of sight vectors to generate detailed images that represent details of the structure in the vicinity of the set target points, and for displaying the detailed images on the screen,wherein the structures outside the ran of the set target volume do not appear in the generated detailed images. 2. A diagnosis assisting apparatus as defined in claim 1, wherein: the overview image display unit displays one of an extension expanded image and an extension sectional image as one of the overview images in the case that the structure is a tubular structure. 3. A diagnosis assisting apparatus as defined in claim 1, wherein: the target point setting unit detects user operations that specify points within the overview images displayed on the screen, and sets the point specified by the user operations and the points within the volume data corresponding to the points as the set target points. 4. A diagnosis assisting apparatus as defined in claim 1, wherein: the target point setting unit detects characteristic portions of the structure by analyzing the volume data, and sets points within the overview images that indicate the positions of the characteristic portions and points within the volume data that indicate the positions of the characteristic portions as the set target points. 5. A diagnosis assisting apparatus as defined in claim 1, wherein: the target volume setting unit refers to data regarding the shape and the size of a target volume which is stored in a predetermined recording medium, and sets a target volume having a shape and a size indicated by the data. 6. A diagnosis assisting apparatus as defined in claim 1, wherein: the target volume setting unit detects characteristic portions of the structure by analyzing the volume data, and sets a target volume having a shape and a size which are determined based... | FUJIFILM Corporation | G06T007/00 G06T003/00 A61B005/00 A61B019/00 A61B005/055 A61B006/00 G06T019/00
US09037210 | B2 | 2015-05-19 | Analyte sensor | 2013-01-17 | Systems and methods of use for continuous analyte measurement of a host's vascular system are provided. In some embodiments, a continuous glucose measurement system includes a vascular access device, a sensor and sensor electronics, the system being configured for insertion into communication with a host's circulatory system. | 1. A method for detecting a fluidics malfunction of an analyte sensor system in a circulatory system of a host, the method comprising: providing an apparatus comprising an external surface, a first orifice and a second orifice, wherein at least one of the first orifice and the second orifice is configured to couple with a fluid flow device; a lumen, at least one sensor disposed within the lumen of the apparatus;contacting the at least one sensor with a plurality of samples from the circulatory system of a host; andgenerating a signal from each of the at least one sensors for the plurality of samples;detecting a fluidics malfunction by monitoring a pattern of signal increases or decreases generated from each of the at least one sensor from the plurality of samples; andcausing the analyte sensor system to activate a fail-safe mode upon detecting the fluidics malfunction, wherein the fail safe mode consists essentially of providing a visual and/or audio alert, an alarm, and/or an instruction to the host or a caretaker of the host, suspending temporarily or permanently a display of analyte sensor system data, updating calibration or re-calibrating the sensor, requesting external reference values, transmitting one or more messages to a user interface or other external source, or shutting down of the analyte sensor system. 2. The method of claim 1, further comprising processing the signals from each of the sensors. 3. The method of claim 1, wherein the generating step comprises at least one of electrochemically generating, optically generating, radiochemically generating, physically generating, chemically generating, immunochemically generating, and/enzymatically generating a signal from each of the plurality of sensors. 4. The method of claim 1, further comprising reinfusing the withdrawn sample into the host. 5. The method of claim 1, further comprising washing the sensors with an infusion fluid. 6. The method of claim 1, further comprising calibrating the signal of at least one of the sensors. | DEXCOM, INC. | A61B005/05 A61B005/1495 A61B005/1486 A61B005/00 C12Q001/00 A61B006/00 A61B005/145 A61M005/14 A61M005/168 G06F019/00
US10042422 | B2 | 2018-08-07 | Systems, articles, and methods for capacitive electromyography sensors | 2014-11-12 | Systems, articles, and methods for improved capacitive electromyography (“EMG”) sensors are described. The improved capacitive EMG sensors include one or more sensor electrode(s) that is/are coated with a protective barrier formed of a material that has a relative permittivity εr of about 10 or more. The protective barrier shields the sensor electrode(s) from moisture, sweat, skin oils, etc. while advantageously contributing to a large capacitance between the sensor electrode(s) and the user's body. In this way, the improved capacitive EMG sensors provide enhanced robustness against variations in skin and/or environmental conditions. Such improved capacitive EMG sensors are particularly well-suited for use in wearable EMG devices that may be worn by a user for an extended period of time and/or under a variety of skin and/or environmental conditions. A wearable EMG device that provides a component of a human-electronics interface and incorporates such improved capacitive EMG sensors is described. | 1. A capacitive electromyography (“EMG”) sensor comprising: a substrate, wherein the substrate includes a first surface and a second surface, the second surface opposite the first surface across a thickness of the substrate;a first sensor electrode carried by the second surface of the substrate, wherein the first sensor electrode comprises an electrically conductive plate having a first surface that faces the substrate and a second surface that is opposite the first surface;circuitry communicatively coupled to the first sensor electrode, wherein at least a portion of the circuitry is carried by the first surface of the substrate;at least one electrically conductive pathway, wherein the first sensor electrode is communicatively coupled to the circuitry by the at least one electrically conductive pathway and wherein the at least one electrically conductive pathway passes through the substrate; anda dielectric layer formed of a dielectric material that has a relative permittivity of at least about 10, wherein the dielectric layer coats the second surface of the first sensor electrode. 2. The capacitive EMG sensor of claim 1 wherein the circuitry includes at least one circuit selected from the group consisting of: an amplification circuit, a filtering circuit, and an analog-to-digital conversion circuit. 3. The capacitive EMG sensor of claim 1 wherein the dielectric layer includes a ceramic material. 4. The capacitive EMG sensor of claim 1, further comprising: an electrically conductive adhesive sandwiched in between the dielectric layer and the first sensor electrode, wherein the dielectric layer is adhered to the first sensor electrode by the electrically conductive adhesive, and wherein the electrically conductive adhesive is selected from the group consisting of: electrically conductive epoxy and electrically conductive solder. 5. The capacitive EMG sensor of claim 1 wherein the dielectric layer has a thickness of less than about 10 micrometers. 6. The capacitive EMG sensor of claim 1 wherein the capacitive EMG sensor is a differential capacitive EMG sensor that further comprises: a second sensor electrode carried by the substrate, the second sensor electrode comprising an electrically conductive plate having a first surface that faces the substrate and a second surface that is opposite the first surface across a thickness of the second sensor electrode, wherein the second sensor electrode is communicatively coupled to the circuitry, and wherein the dielectric layer coats the second surface of the second sensor electrode. 7. The capacitive EMG sensor of claim 6 wherein the dielectric layer comprises either a single continuous layer of dielectric material that coats both the second surface of the first sensor electrode and the second surface of the second sensor electrode, or a first section that coats the second surface of the first sensor electrode and at least a second section that coats the second surface of the second sensor electrode, ... | THALMIC LABS INC. | A61B005/00 G06F003/01 A61B005/0492
US09826923 | B2 | 2017-11-28 | Motion analysis method | 2014-10-30 | The present invention relates to an automated system of measuring and assessing an individual's improvement in motion (for example, a patient's recovery) through exercise performance. In an embodiment of the system of the present invention, two approaches for monitoring movement are introduced for quantifying an individual's performance. Both approaches consider the control population as their reference and consider the difference, or what is referred to in this application as the distance, between the individual's data and the control population as the measure of performance. | 1. A method for analysing an individual's motion through a computer programmed to process information, comprising the steps of: measuring control linear acceleration and angular velocity, using sensors on at least one control person performing a set of repetitions of an exercise;measuring individual linear acceleration and angular velocity, using sensors on said individual performing a set of repetitions of an exercise;inputting the measured control linear acceleration and angular velocity and individual linear acceleration and angular velocity into said computer to convert to joint angle positions, velocities and accelerations data for said individual and for said at least one control person;segmenting said data such that each segment begins with the start of an exercise repetition and ends when the exercise repetition is finished;extracting feature vectors from said data such that a control feature vector is V′H=VH(topfeatures) and an individual's feature vector is V′p=Vp(topfeatures) and said top features differentiate the individual from the at least one control person;calculating a mean of the at least one control person's feature vector such that μH=mean(V′H);calculating a diagonal matrix of standard deviations for the at least one control person's feature vector, such that ΣH=diaq(std(V′H));calculating a distance between one repetition of the exercise performed by said individual and the at least one control person's performance using δi=(V′Pi−μH)TΣH(V′Pi−μH); andmeasuring quality of a repetition set of said exercise, whereinQj=(ΔPj-μδ⁢⁢Hj)σδ⁢⁢Hja,and j is said exercise, ΔPj is the individual's said distance measure for the repetition set of said exercise, μδHj is the mean of the at least one control person's distance measure vector δHj , a is an index that penalizes Q based on exercise difficulty, and σδHj is the standard deviation of the at least one control person's distance measure vector δHj. 2. The method of claim 1, where a is 2. 3. A method for measuring the score for said individual in claim 1 for a set of more than one of said exercises j wherein the score isS=∑Ω∈Γ⁢⁢(nΩ∑Ω∈Γ⁢nΩ⁢μdHΩ⁢σdHΩ2)2-∑Ω∈Γ⁢⁢(nΩ∑Ω∈Γ⁢nΩ⁢QΩ)2where ┌ is said set of exercises, Ω is an exercise in the ┌, nΩ is the number of repetitions for exercise Ω, and QΩ is said quality measure of claim 1 calculated for exercise Ω. | - | G06F019/00 A61B005/11 A61B005/00
US10123732 | B2 | 2018-11-13 | Apparatus and method for measuring biologic parameters | 2014-09-29 | Support structures for positioning sensors on a physiologic tunnel for measuring physical, chemical and biological parameters of the body and to produce an action according to the measured value of the parameters. The support structure includes a sensor fitted on the support structures using a special geometry for acquiring continuous and undisturbed data on the physiology of the body. Signals are transmitted to a remote station by wireless transmission such as by electromagnetic waves, radio waves, infrared, sound and the like or by being reported locally by audio or visual transmission. The physical and chemical parameters include brain function, metabolic function, hydrodynamic function, hydration status, levels of chemical compounds in the blood, and the like. The support structure includes patches, clips, eyeglasses, head mounted gear and the like, containing passive or active sensors positioned at the end of the tunnel with sensing systems positioned on and accessing a physiologic tunnel. | 1. A sensing system for detecting thermal radiation at one end of a brain tunnel, said sensing system comprising a housing for placement adjacent to the end of the brain tunnel,a radiation sensor located inside one end of the housing, said radiation sensor generating a signal indicative of a temperature measured at the brain tunnel,an extension located at the one end of the housing, said extension extending from and projecting beyond said one end of the housing, and said extension being sized and dimensioned for placement between an eyebrow and an eye of a subject on the skin at the end of the brain tunnel,a wall of said extension defining a radiation cavity for collecting thermal radiation emitted from the brain tunnel, said extension directing the thermal radiation to the radiation sensor, anda free end of said extension located opposite to an end of said extension positioned at the one end of the housing defining an opening having a greatest dimension equal to or less than 13 mm,said radiation cavity tapering inwardly from said free end of said extension towards said radiation sensor. 2. The sensing system according to claim 1, wherein said radiation cavity is in a shape of a cone. 3. The sensing system of claim 1, wherein said opening has the greatest dimension equal to or less than 8 mm. 4. The sensing system of claim 3, wherein said opening has the greatest dimension equal to or less than 5 mm. 5. The sensing system of claim 1, wherein said free end includes an inner concave surface to match a contour of an eyelid. 6. The sensing system of claim 1, wherein said free end includes a convex surface to match a contour of a medial canthal area and upper eyelid above a medial corner of the eye. 7. The sensing system of claim 1, wherein said radiation cavity is in a shape of an oval. 8. The sensing system of claim 1, wherein said radiation cavity is in a shape of one of an ellipse, a banana and a half moon for contacting a medial canthal area and an upper eyelid area simultaneously. 9. The sensing system of claim 1, wherein said housing includes an electronics processing unit for calculating measured temperature, a display for the temperature and a sound device for producing an audio signal based upon measuring of a predetermined temperature. 10. A method of measuring thermal radiation emitted by a brain tunnel, said method comprising positioning an extension projecting and extending from one end of a housing adjacent to a brain tunnel area such that walls of the extension lie on the skin at the brain tunnel area so that a radiation sensor positioned inside the one end of the housing is positioned in proximity to the brain tunnel area, said extension being sized and dimensioned for placement between an eyebrow and an eye of a subject on the skin at the end of the brain tunnel, said extension defining a radiation cavity for collecting thermal radiation emitted from the brain temperature tunnel, said extension directing the thermal radiatio... | Geelux Holdings, Ltd. | A61B005/01 A61B005/00 A61B005/021 A61B005/024 A61B005/145 A61B005/1455
US09839364 | B2 | 2017-12-12 | Ventricular activation (RR) entropy change as a predictor of sudden cardiac death in cardiac resynchronization therapy patients | 2013-05-11 | A method of determining health and mortality includes obtaining a ventricular activation (RR) time series from a subject for multiple temporal intervals. The method also includes calculating a cardiac entropy in the RR time series over the temporal intervals using coefficient of sample entropy (COSEn). Additionally, the method includes comparing the cardiac entropy between the intervals to determine health and mortality. The absolute and relative changes in entropy over a patient's follow up period provide dynamic information regarding health and mortality risk. The determination of health and mortality can then be used to create a treatment plan for the subject. | 1. A method for determining increased risk of mortality of a patient, comprising: measuring a first cardiac rhythm of a patient at a first time;identifying at least one segment of said first cardiac rhythm;calculating a first entropy measurement for the at least one segment;measuring a second cardiac rhythm of said patient at a second time subsequent to said first time;identifying at least one segment of said second cardiac rhythm;calculating a second entropy measurement for the at least one segment of said second cardiac rhythm;calculating a change in entropy by comparing said second entropy measurement with said first entropy measurement; anddetermining that said patient is at an increased risk of mortality when said change in entropy is above a predetermined value. 2. The method of claim 1, wherein the entropy measurement is a measurement of absolute entropy. 3. The method of claim 2, wherein the absolute entropy measurement is a coefficient of sample entropy (COSEn). 4. The method of claim 3, wherein the at least one cardiac rhythm arises from at least a deterministic process. 5. The method of claim 3, wherein the at least one cardiac rhythm arises from a combination of both deterministic and stochastic physiological processes. 6. The method of claim 3, wherein the at least one segment comprises a series of beats having a statistically homogeneous time interval between beats. 7. The method of claim 4, wherein each at least one cardiac rhythm comprises a heart rate time series such as would be provided by non-invasive devices that do not use a conventional ECG signal. 8. The method of claim 3, wherein the heart rate time series comprises a number of beats, and wherein COSEn is calculated at least every 50 beats. 9. The method of claim 3, wherein the at least one cardiac rhythm comprises an RR-interval series, and wherein the step of calculating COSEn for at least one segment comprises: calculating a mean RR-interval for the RR-interval series;using the mean RR-interval as a continuous variable;unit mean normalizing the RR-interval series by dividing each observation by the mean RR-interval; andcalculating COSEn as an entropy rate or entropy of the unit mean normalized RR interval series. 10. The method of claim 3, wherein the at least one cardiac rhythm comprises an RR-interval series, and wherein the step of calculating COSEn for at least one segment comprises: calculating the differential quadratic entropy rate using a sample entropy (SampEn) algorithm;calculating a mean RR-interval for the RR-interval series; andsubtracting the natural logarithm of the mean RR-interval from the differential quadratic entropy rate to obtain COSEn. 11. The method of claim 1, wherein said first cardiac rhythm is measured when said patient is in normal sinus rhythm (NSR). 12. The method of claim 1, wherein said second time is on the order of months subsequent to said first time. 13. The method of claim 1, wherein calculation of a change in entropy c... | University of Virginia Patent Foundation The Johns Hopkins University | A61B005/024 A61B005/04 A61B005/0456 A61B005/00
US09999487 | B2 | 2018-06-19 | Method for creating a virtual jaw image | 2013-05-27 | A method for generating a virtual jaw image includes performing a movement recording method to obtain a movement record which comprises producing at least one position data record over a defined time. A position data record describes a spatial position of a lower jaw to an upper jaw at a specific time. Surface sections of the upper and lower jaw are scanned at the defined time during the movement recording method to obtain a spatial relation of the surface sections during the defined time. Digital upper and lower jaw images are recorded. A position data record of a virtual position of the digital lower jaw image is assigned to the digital upper jaw image. A position data record is selected to obtain a selected position data record. The digital lower and upper jaw images are virtually aligned based on the selected position data record to produce the virtual jaw image. | 1. A method for generating a virtual jaw image which comprises an arrangement of joint elements in a mandibular joint, the method comprising: recording a tomographic jaw image which comprises a digital lower jaw image and a digital upper jaw image so as to obtain a recorded tomographic jaw image;performing a movement recording method to obtain a movement record, the movement recording method comprising producing at least one position data record during a recording, wherein each of the at least one position data record describes a spatial position of a lower jaw in relation to an upper jaw at a specific time;scanning surface sections of the upper jaw and of the lower jaw at a defined time during the movement recording method so as to obtain a spatial relation of the surface sections of the upper jaw and the lower jaw within the position data record at the defined time;assigning at least one of the at least one position data record of a virtual position of the digital lower jaw image in relation to the digital upper jaw image set forth in the recorded tomographic jaw image to fuse the recorded tomographic jaw image with the position data record;selecting one of the at least one position data record so as to obtain a selected position data record;virtually aligning the digital lower jaw image in relation to the digital upper jaw image in accordance with the selected position data record so as to produce the virtual jaw image; andshowing a digital volumetric lower jaw image in relation to a digital volumetric upper jaw based on the recorded tomographic jaw image,wherein,the virtually aligning corresponds to a real position of the lower jaw in relation to the upper jaw in accordance with the selected position data record. 2. The method as recited in claim 1, wherein the movement recording method is a condylography method, and the movement record is a condylogram. 3. The method as recited in claim 1, wherein the scanning of the surface sections of the upper jaw and of the lower jaw at the defined time during the movement recording method is performed via a bite registration. 4. The method as recited in claim 3, wherein the recording of the digital upper jaw images and the digital lower jaw images is performed by digitalizing a bite recognition. 5. The method as recited in claim 1, wherein the recording of the digital upper jaw image and the digital lower jaw image is produced by a tomographic imaging method in a jaw position. 6. The method as recited in claim 1, further comprising: selecting a time in the movement record to select the selected position data record; andidentifying the selected position data record based on the time selected. 7. The method as recited in claim 1, further comprising: selecting an element of the digital upper jaw image or an element of the digital lower jaw image; anddisplaying a movement track of the element selected based on the movement record. 8. A method for producing a scan splint, the method comprising: genera... | SICAT GMBH & CO. KG | A61C009/00 A61C019/045 G06T019/20 A61B005/055 A61B006/14 G06T007/33
US10537255 | B2 | 2020-01-21 | Optical fiber pressure sensor | 2014-11-20 | The disclosure includes an apparatus including an elongated assembly, at least a portion of which is sized, shaped, or otherwise configured to be inserted into a human body to measure a physiological parameter at an internal location within the body. The elongated assembly includes an elongated member having a first length and an outer surface, a coil disposed about at least a portion of the elongated member, the coil having a second length, and at least one stand-off member positioned between the outer surface of the elongated member and the coil, where the at least one member is configured to prevent the coil from contacting an optical fiber positioned between the elongated member and the coil. | 1. An apparatus for insertion into a body lumen, the apparatus comprising: a guidewire assembly including: a hollow core wire;a tubular member extending through the hollow core wire and out a distal end of the hollow core wire; anda flexible distal member attached to a distal end of the hollow core wire;an optical fiber pressure sensor coupled to an optical fiber, wherein the optical fiber extends through the tubular member;the tubular member engaged to the optical fiber pressure sensor and configured to movably translate relative to the hollow core wire, wherein the flexible distal member is disposed about the optical fiber pressure sensor; anda detachable optical connector configured to receive a proximal end of the guidewire assembly, wherein an end region of the optical connector defines a tapered region to guide the proximal end of the guidewire assembly into the optical connector. 2. The apparatus of claim 1, comprising: a sensor housing disposed about the pressure sensor. 3. The apparatus of claim 1, wherein the tubular member has a length, and wherein the tubular member defines a slot along at least a portion of the length. 4. The apparatus of claim 2, wherein a portion of the hollow core wire defines the sensor housing. 5. The apparatus of claim 1, wherein the flexible distal member has a length, and wherein the flexible distal member defines a plurality of slots along at least a portion of the length. 6. The apparatus of claim 5, wherein the plurality of slots define a variable pattern. 7. The apparatus of claim 1, wherein the tapered region of the optical connector includes a conical region. 8. The apparatus of claim 7, wherein the optical connector includes a first cylindrical bore sized and arranged to receive the proximal end of the guidewire assembly. 9. The apparatus of claim 8, wherein the optical connector includes a control mechanism including a second cylindrical bore sized and arranged to receive the proximal end of the tubular member. 10. An apparatus comprising: an elongated assembly, at least a portion of which is sized, shaped, or otherwise configured to be inserted into a human body to measure a pressure at an internal location within the body, wherein the elongated assembly includes:a guidewire assembly including: a distal tip;a discontinuous core wire that includes a first portion and a second portion, wherein the first portion includes a hollow core wire and the second portion is coupled to the distal tip;a tubular member extending through the hollow core wire and out a distal end of the hollow core wire; anda flexible distal member attached to the distal tip and to a distal end of the hollow core wire;an optical fiber pressure sensor coupled to an optical fiber; wherein the optical fiber extends through the tubular member, the optical fiber pressure sensor positioned between the first portion and the second portion;a sensor housing disposed about the pressure sensor; anda detachable optical connector configu... | Phyzhon Health Inc. | A61B005/02 A61B005/0215 A61B005/03
US20170367589 | A9 | 2017-12-28 | Method of Detecting Potential Deep Tissue Injury | 2015-01-21 | A system for determining a clinically relevant temperature differential between a predetermined area of interest, as defined herein, on the body surface of a mammal and a control area on the body surface of said mammal, said system comprising: a visual and thermal image capturing device, said image capturing device comprising: a housing, a means for capturing a digital visual image within said housing; and a means for capturing a digital thermal image within said housing; a display apparatus, said display apparatus comprising means for showing said captured visual image and said captured thermal image; and a computing apparatus, said computing apparatus operatively connected to said image capturing device and to said display apparatus, said computing apparatus comprising: a means for selecting a control area on the surface of the skin; a means for determining an temperature of said control area; a means for selecting an area of clinical interest within said visual image; a means for calculating plane geometric features of said selected area of clinical interest; a means for overlaying said digital image onto said thermal image in a desired orientation on said display apparatus; and a means for applying a unique pixel value to a specific predetermined temperature range on said thermal image. | 1. A system for determining a clinically relevant temperature differential between a predetermined area of interest on the body surface of a mammal and a control area on the body surface of said mammal, said system comprising: a visual and thermal image capturing device, said image capturing device comprising: a housing,a means for capturing a digital visual image within said housing; anda means for capturing a digital thermal image within said housing;a display apparatus, said display apparatus comprising means for showing said captured visual image and said captured thermal image; anda computing apparatus, said computing apparatus operatively connected to said image capturing device and to said display apparatus, said computing apparatus comprising: a means for selecting a control area on the surface of the body;a means for determining a temperature of said control area;a means for overlaying said digital image onto said thermal image in a desired orientation on said display apparatus; anda means for applying a unique pixel value to a specific predetermined temperature range on said thermal image. 2. The system of claim 1, wherein the system further comprises a means for selecting an area of clinical interest within said visual image. 3. The system of claim 1, wherein the system further comprises a means for calculating plane geometric features of said selected area of clinical interest. 4. The system of claim 1, wherein the system further comprises a means for overlaying said digital image onto said thermal image in a desired orientation on said display apparatus. 5. A system for determining a clinically relevant temperature differential between a predetermined area of interest on the body surface of a mammal and a control area on the body surface of said mammal, said system comprising: a visual and thermal image capturing device, said image capturing device comprising: a housing,a means for capturing a digital visual image within said housing; anda means for capturing a digital thermal image within said housing;a display apparatus, said display apparatus comprising means for showing said captured visual image and said captured thermal image; anda computing apparatus, said computing apparatus operatively connected to said image capturing device and to said display apparatus, said computing apparatus comprising: a means for selecting a control area on the surface of the body;a means for determining a temperature of said control area;a means for selecting an area of clinical interest within said visual image;a means for calculating plane geometric features of said selected area of clinical interest;a means for overlaying said digital image onto said thermal image in a desired orientation on said display apparatus; anda means for applying a unique pixel value to a specific predetermined temperature range on said thermal image. 6. A method of contemporaneously comparing an average temperature of predetermined area of interest on the body surf... |  | A61B005/01 A61B005/00 A61B005/026
US09031631 | B2 | 2015-05-12 | Brain biofeedback device with radially adjustable electrodes | 2013-01-31 | A head-mountable EEG electrode-containing device is provided based on radially adjustable electrodes to fit the wearer's unique head size and shape. The head-mountable device with an electrode array positioned therein includes multiple head-mountable device sections that are interconnected by mechanical fasteners to facilitate sizing and positioning of the head-mountable device. An array of resilient sleeves is positioned within each head-mountable device section. Each resilient sleeve houses an individual electrode and is deformable for self-orienting. The deformation of the sleeve is such that a central axis passing through the individual electrode housed within the resilient sleeve is maintained in a position approximately normal to a plane tangential to a scalp portion positioned beneath that electrode. | 1. A head-mountable device including an electrode array for measuring bioelectrical signals generated by a cerebral cortex of a brain configured such that individual electrodes are radially adjustable for individual variations in head size and shape comprising: a plurality of head-mountable device sections;a plurality of mechanical fasteners connecting the head-mountable device sections; wherein the head-mountable device sections can be bent upward and downward by the mechanical fasteners during application and removal of the device such that the device sections are moveable relative to one another;an array of resilient sleeves within each head-mountable device section, each sleeve housing an individual electrode, the resilient sleeve being deformable for self-orienting such that a central axis passing through the individual electrode housed within the resilient sleeve is maintained in a position approximately normal to a plane tangential to a scalp portion positioned beneath the electrode; anda damper portion integral of at least one of the resilient sleeves and configured to be deformable for maintaining the orientation of the individual electrode relative to the scalp portion beneath the individual electrode. 2. The head-mountable device according to claim 1 wherein the mechanical fasteners comprise one or more hinge joints. 3. The head-mountable device according to claim 1 wherein the damper portion is a semicircular damper portion. 4. The head-mountable device according to claim 1 further comprising a pre-amplifier adjacent to one or more of the individual electrodes in the electrode array. 5. The head-mountable device according to claim 4 wherein the pre-amplifier is a single unit or an array. 6. The head-mountable device according to claim 1 further comprising an auxiliary head-mountable segment including reference electrodes alignable with an ear reference location, wherein the auxiliary head-mountable segment is attached to at least one of the head-mountable device sections. 7. The head-mountable device according to claim 1 further comprising an annular groove positioned within the resilient sleeve for holding electrode legs. | The Hong Kong Polytechnic University | A61B005/0478 A61B005/00
US09037211 | B1 | 2015-05-19 | Bladder monitoring device | 2012-12-13 | A device, kit and method for monitoring muscle activity. The device may include an electrode having an annular profile substantially similar to that of the muscle. During a monitoring operation, the electrode contacts a substantial portion of the muscle and detects the muscle activity. In some cases, the electrode may be positioned around a catheter device to facilitate advancing of the electrode to the desired muscle. The catheter device may then be advanced through a lumen of the body to the muscle to be monitored. A balloon of the catheter device may be expanded once the catheter device is properly positioned to secure the electrode against the muscle. | 1. An apparatus for monitoring muscle activity comprising: an electrode for monitoring muscle activity, the electrode having a profile substantially similar to that of the muscle such that the electrode is capable of contacting a substantial portion of the muscle and monitoring the muscle activity, and wherein the electrode comprises a funnel shape; anda cannula coupled to a proximal end of a balloon, wherein the electrode encircles the cannula near the proximal end of the balloon such that during a monitoring operation, the electrode is positioned between the balloon and the muscle and the electrode is wedged within an opening of the muscle during the monitoring operation. 2. The apparatus of claim 1 further comprising: a lead wire operable to electrically couple the electrode to an electromyograph to facilitate monitoring of the muscle activity. 3. The apparatus of claim 1 wherein the electrode is molded to one of the cannula or the balloon. 4. The apparatus of claim 1 wherein the funnel shape is formed by a conductive material that contacts the muscle during the monitoring operation. 5. The apparatus of claim 1 wherein the muscle is the bladder sphincter muscle. 6. A kit for monitoring muscle activity comprising: an electrode for monitoring an activity of a muscle, the electrode being formed by a self-expanding coiled wire having a profile substantially similar to that of the muscle such that a substantial portion of the coiled wire contacts the muscle; anda catheter dimensioned for insertion and positioning of the electrode at the muscle, the catheter having a balloon and wherein the self-expanding coiled wire is positioned around a proximal end of the balloon and is modifiable, in response to a size of the muscle, between an expanded configuration and a contracted configuration to accommodate the size of the muscle. 7. The kit of claim 6 wherein the electrode is removably attached to the catheter. 8. The kit of claim 6 wherein the electrode is fixedly attached to the catheter. 9. The kit of claim 6 wherein the catheter comprises a cannula coupled to the proximal end of the balloon, wherein the electrode encircles the cannula near the proximal end of the balloon such that during a monitoring operation, the electrode is positioned between the balloon and the muscle. 10. The kit of claim 6 wherein the electrode comprises a conductive material that encircles the catheter and contacts the muscle during a monitoring operation. 11. The kit of claim 6 wherein the electrode comprises an outer surface that is wedged within, and in contact with, an opening of the muscle during a monitoring operation. 12. A method for monitoring muscle activity comprising: positioning an electrode for monitoring muscle activity around a catheter device, wherein the catheter device comprises a cannula and a balloon, and the electrode comprises a funnel shape such that positioning comprises inserting the electrode over an end of the cannula and advancing the el... | - | A61B005/0492 A61B005/0488 A61B005/00
US09042970 | B2 | 2015-05-26 | Method and system for facilitating remote medical diagnosis and consultation | 2010-06-15 | A system for facilitating remote medical diagnosis and consultation of heart disease for a patient, the system comprising: a diagnostic device for performing Electrocardiography on the patient, a network device in communication with the diagnostic device via wired or wireless communication links, a software program pre-installed in the network device, a server located remotely, wherein during operation, the patient activates the diagnostic device which will perform Electrocardiography on the patient, the diagnostic device receives diagnostic data and transmits the diagnostic data to the network device, the software program transmit the diagnostic data to over a network to a server which a physician have access to, and based on the diagnostic data gathered by the server and some additional medical data, the physician can review the patient's health condition and offer an appropriate feedback and diagnosis for the patient. | 1. A system for facilitating medical diagnosis and consultation of heart disease for a patient, the system comprising: a diagnostic device comprising an interface unit having a display and a plurality of sensors, the diagnostic device configured for performing Electrocardiography on the patient, the diagnostic device further configured for processing a first diagnostic data and a second diagnostic data associated with the plurality of sensors, wherein said diagnostic device is flashed with a unique identifier suitable to act as a hardware security lock;a network device in communication with the diagnostic device and a remote server, the remote server for storing the first diagnostic data, the first diagnostic data to be based on for providing a metadata, wherein the metadata is transmitted to the network device;a software program pre-installed in the network device for detecting an abnormal event in the second diagnostic data, the abnormal event comprising the difference between the metadata and the second diagnostic data exceeds a preset limit,wherein a signal is generated by the network device to send the second diagnostic data to the server upon the occurrence of the abnormal event. 2. The system according to claim 1, wherein the interface unit comprises a compact, consolidated circuit board unifying a plurality of processing circuitry. 3. The system according to claim 1, wherein the communication is wireless. 4. The system according to claim 1, wherein the communication is wired. 5. The system according to claim 4, wherein the communication link is a USB connection. 6. The system according to claim 1, wherein the server comprises application software programs, database and analysis tool programs configured for determining the patient's health condition by a physician. 7. The system according to claim 1, wherein the first diagnostic data comprises a first plurality of diagnostic data acquired by the diagnostic device prior to the second diagnostic data. 8. The system according to claim 1, wherein the second diagnostic data comprises a second plurality of diagnostic data acquired by the diagnostic device subsequent to the first diagnostic data. 9. The system according to claim 1, wherein the metadata is provided by a physician. 10. A method for facilitating remote medical diagnosis and consultation of heart disease for a patient, the method comprising: performing Electrocardiography on the patient by a diagnostic device, the diagnostic device comprising an interface unit having a display and a plurality of sensors, the diagnostic device further configured for processing a first diagnostic data and a second diagnostic data associated with the plurality of sensors, wherein said diagnostic device is flashed with a unique identifier suitable to act as a hardware security lock;allowing the communication of a network device with the diagnostic device and a remote server;storing the first diagnostic data in the remote server;defining a set of... | - | A61B005/04 A61B005/00 A61B005/0404 G06F019/00 A61B005/0408
US09042978 | B2 | 2015-05-26 | Method and apparatus for quantitative nerve localization | 2009-05-29 | A method for localizing a needle to a nerve, the method comprising: using the needle to electrically stimulate the nerve, with a known current intensity, so as to evoke a nerve response;detecting the nerve response;analyzing the detected nerve response so as to identify at least one attribute of the same; andconfirming that the needle is in the immediate proximity of the nerve based upon known current intensity and at least one identified attribute of the detected nerve response. | 1. A method for localizing a needle to a nerve, the method comprising: inserting the needle into a patient;using the inserted needle to electrically stimulate the nerve, with a known current intensity, so as to evoke a nerve response;electronically detecting the nerve response through an electrode placed on the patient;analyzing the electronically detected nerve response so as to identify at least one attribute of the same;confirming that the inserted needle is in the immediate proximity of the nerve based upon known current intensity and at least one identified attribute of the electronically detected nerve response; anddetecting neuropathies in the nerve based upon at least one identified attribute of the detected nerve response. 2. A method according to claim 1 wherein the confirmed immediate proximity of the inserted needle to the nerve is such that injection of a pharmacologically-active agent is clinically effective. 3. A method according to claim 1 wherein the needle is a hypodermic needle. 4. A method according to claim 1 wherein the needle is a hypodermic needle that is electrically insulated up to its tip. 5. A method according to claim 1 wherein the nerve is electrically stimulated using the inserted needle and a surface electrode. 6. A method according to claim 1 wherein the nerve is electrically stimulated using a bi-polar needle. 7. A method according to claim 1 wherein the at least one identified attribute used to predict the proximity of the inserted needle to the nerve comprises the amplitude of the nerve response. 8. A method according to claim 7 wherein the nerve response is rectified prior to measurement of the amplitude. 9. A method according to claim 1 wherein the at least one identified attribute used to predict the proximity of the inserted needle to the nerve comprises the threshold response of the nerve to a specified amplitude. 10. A method according to claim 9 wherein the immediate proximity of the inserted needle to the nerve is confirmed by a threshold nerve response at a stimulation current in a pre-determined range. 11. A method according to claim 10 wherein the pre-determined stimulation current range is 0.2 to 0.5 mA. 12. A method according to claim 11 wherein the pre-determined stimulation current range is based on a 100 μsec stimulation pulse duration. 13. A method according to claim 11 wherein the lowest stimulation current within the pre-determined stimulation current range is determined. 14. A method according to claim 13 wherein the said lowest stimulation current is automatically determined based on at least one identified nerve response attribute. 15. A method according to claim 10 wherein the pre-determined stimulation current range is modified if the test subject is determined to have a neuropathy. 16. A method according to claim 15 wherein said current modification is performed automatically based on at least one identified nerve response attribute. 17. A method according to claim 1 whe... | NeuroMetrix, Inc. | A61N001/05 A61B005/04 A61N001/04 A61N001/08 A61N001/36 A61N001/372
US09028258 | B2 | 2015-05-12 | Combined cognitive and physical therapy | 2010-11-09 | The present invention provides method and apparatus to perform combined cognitive and motor rehabilitation on a computerized non-portable system or on single portable device. A patient can play a variety of games that require the patient to perform a variety of memory exercises which involve physical exertion. The activities of the patient are monitored with pattern analysis software which provides feedback to the patient. The feedback can include voice synthesis, video guidance, progression messages etc. Patient data obtained while the patient is performing each of the memory exercises is stored locally on a database module and then uploaded to a cloud server. A remote psychologist/psychiatrist monitors the patient by logging into the same cloud, and updating cognition exercises. The same therapist can have live chats with the patient for further interaction and coaching. | 1. A method of providing cognitive and physical rehabilitation to a patient with a computer, comprising: having the patient play a virtual reality game through an avatar that simultaneously elicits cognitive mental effort and physical exertion on a limb of the patient, operating on a computerized non-portable system or on single portable device;measuring cognitive responses of the patient by measuring results of the patient playing the virtual reality game, wherein the measured cognitive responses includes measurements of reaction speed, short term memory, long term memory, pairing memory, focusing and executive function;measuring motor responses of the patient with one or more devices while the patient plays the virtual reality game and reporting the motor response to the computer, wherein the measured motor responses include limb strength, limb speed, limb range of movement, motor control, endurance, hand-eye coordination, and dual-tasking;the computer reporting the measured cognitive responses and the measured motor responses through a network to a server that stores the measured cognitive responses and the measured motor responses;reviewing the measured cognitive responses and the measured motor responses and adjusting the virtual reality game difficulty or the virtual reality game according to whether the patient is progressing in the cognitive and physical rehabilitation;a first medical services provider accessing the measured cognitive responses of the patient by accessing the server over the network;a second medical services provider accessing the measured motor responses of the patient by accessing the server over the network; andthe first medical services provider and the second medical services provider providing instructions to the computer based on the measured cognitive responses and the measured motor responses of the patient. 2. The method of claim 1, comprising repeating the steps of claim 1 with the computer directing the patient in accordance with the instructions from the first and second medical services providers. 3. The method of claim 1, comprising the computer analyzing the cognitive responses and the measured motor responses and providing feedback to the patient. 4. The method of claim 1, wherein the one or more devices is selected from the group consisting of: one or more cameras, one or more accelerometers, one or more weights, one or more dynamometers, one or more timers, one or more counters, one or more goniometers, one or more tilt tables and combinations thereof. 5. The method of claim 1, wherein the network is the Internet to mediate cloud rehabilitation. 6. A system for providing simultaneous cognitive and physical rehabilitation to a patient with a computer, comprising: a computer that provides instructions to the patient to play a virtual reality game through an avatar;a first set of one or more devices that measure cognitive responses of the patient that are connected to the computer and that report the ... | Bright Cloud International Corp. | A63B021/06 A63F013/00 G09B019/00 A61B005/04 A61B005/22 A61H001/02 A63B069/00 A61B005/11 A61B005/0482 A63F009/24 A63B023/12 A63B071/06 G06F019/00 A61B005/00 A61F005/37 A63B024/00 A63B022/00 A63B059/00
US09041416 | B2 | 2015-05-26 | Physical property sensor with active electronic circuit and wireless power and data transmission | 2012-08-17 | Wireless sensors configured to record and transmit data as well as sense and, optionally, actuate to monitor physical properties of an environment and, optionally, effect changes within that environment. In one aspect, the wireless sensor can have a power harvesting unit; a voltage regulation unit, a transducing oscillator unit, and a transmitting coil. The voltage regulation unit is electrically coupled to the power harvesting unit and is configured to actuate at a minimum voltage level. The transducing oscillator unit is electrically coupled to the voltage regulation unit and is configured to convert a sensed physical property into an electrical signal. Also, the transmitting coil is configured to receive the electrical signal and to transmit the electrical signal to an external antenna. | 1. An implantable wireless sensor, comprising: a power harvesting unit comprising: an antenna configured to receive an external energizing magnetic field;a first capacitor coupled to the antenna configured to resonate at a predetermined frequency; anda means for rectifying voltage to be stored in a second capacitor for use by the sensor at a subsequent time;a voltage regulation unit electrically coupled to the power harvesting unit, wherein the voltage regulation unit is configured to actuate at a minimum voltage level;a transducing oscillator unit electrically coupled to voltage regulation unit, wherein the transducing oscillator unit comprises a means for converting a sensed physical property into an electrical signal; anda transmitting coil configured to receive the electrical signal and to transmit the electrical signal to an external antenna;wherein the sensed physical property is selected from a group consisting of: pressure, stress, strain, or temperature. 2. The implantable wireless sensor of claim 1, further comprising a means for delaying energizing the voltage regulation unit until a predetermined time delay has elapsed. 3. The implantable wireless sensor of claim 2, wherein the means for delaying energizing the voltage regulation unit until a predetermined time delay has elapsed is coupled to the power harvesting unit and the voltage regulation unit. 4. The implantable wireless sensor of claim 3, wherein the means for delaying energizing the voltage regulation unit until a predetermined time delay has elapsed comprises a resistive-capacitive (RC) circuit. 5. The implantable wireless sensor of claim 4, wherein the RC circuit is configured to activate a solid state switch connected between the power harvesting unit and the voltage regulation unit. 6. The implantable wireless sensor of claim 4, wherein the RC circuit comprises a capacitor coupled to a resistor, wherein the capacitor is configured to store energy during the application of an external energizing magnetic field and wherein the stored energy is discharged through the resistor over the predetermined time delay upon removal of the external energizing magnetic field. 7. The implantable wireless sensor of claim 1, wherein the means for rectifying voltage to be stored in the second capacitor further comprises at least doubling the voltage to be stored in the second capacitor. 8. The implantable wireless sensor of claim 7, wherein the power harvesting unit further comprises a zener diode operable coupled to the second capacitor. 9. The implantable wireless sensor of claim 1, wherein the voltage regulation unit comprises: a voltage reference unit electrically coupled to the power harvesting unit, wherein the voltage reference unit is configured to output a substantially constant preset voltage level when the received voltage from the power harvesting unit is higher than the preset output voltage; andan under-voltage lockout unit that is electrically coupled to the voltage r... | St. Jude Medical Luxembourg Holdings II S.à.r.l. | A61B019/00 A61B005/00 H02J007/02
US09042977 | B2 | 2015-05-26 | Method and system for detecting electrophysiological changes in pre-cancerous and cancerous breast tissue and epithelium | 2012-08-31 | A method and system are provided for determining a condition of a selected region of epithelial and stromal tissue in the human breast. A plurality of measuring electrodes are used to measure the tissue and transepithelial electropotential of breast tissue. Surface electropotential and impedance are also measured at one or more locations. An agent may be introduced into the region of tissue to enhance electrophysiological characteristics. The condition of the tissue is determined based on the electropotential and impedance profile at different depths of the epithelium, stroma, tissue, or organ, together with an estimate of the functional changes in the epithelium due to altered ion transport and electrophysiological properties of the tissue. Devices for practicing the disclosed methods are also provided. | 1. An apparatus for determining the condition of an epithelial region of tissue comprising: (A) a cup having an interior adapted to receive a volume of fluid, and first and second openings;(B) a current-passing electrode disposed within the interior; and(C) a source of suction connectable to the first opening; andwherein:(i) the first opening is adapted for connection to a source of fluid for introducing the fluid to the cup and alternatively to a source of suction; and(ii) the second opening is adapted for placement over a region of tissue; wherein the apparatus is adapted to make an electrical connection between the epithelial region of tissue to be examined and the electrode: (a) upon the application of suction to the first opening to seal the apparatus to a tissue surface: and (b) introduction of fluid to the interior of the cup through the first opening. 2. The apparatus of claim 1, wherein said fluid is physiologic saline solution. 3. The apparatus of claim 1, wherein said source of suction is an aspirator. 4. The apparatus of claim 1, said fluid comprising an electroconductive medium for facilitating an electrical connection between the region of tissue to be examined and the electrode. 5. The apparatus of claim 4, said electroconductive medium comprising a pharmacological challenge agent. 6. The apparatus of claim 1 suitable for measuring impedance of the epithelial region of the tissue. 7. A device adapted to measure electrical properties useful in determining the condition of a region of tissue comprising: (A) a housing having an interior space adapted to receive a volume of fluid;(B) an electrode positioned within the interior space of the housing;(C) said housing including a first opening communicating with the interior space of the housing and adapted to be placed proximate to the surface of a region of tissue; and(D) said housing including a second opening adapted to receive suction and communicating with the interior space of the housing. 8. The device of claim 7, further comprising a flange surrounding said first opening. 9. The device of claim 7, wherein the region of tissue comprises ducts. 10. The device of claim 7, wherein the region of tissue is selected from the tissue group consisting of breast, prostate, liver, uterus, pancreas and salivary gland tissue. 11. The device of claim 7 suitable for measuring impedance of the region of tissue. | Epi-Sci, LLC | A61B005/05 A61B005/053 A61B005/04 A61B005/0408 A61B005/00
US09031663 | B2 | 2015-05-12 | Genetic algorithm based auditory training | 2013-02-22 | Embodiments of the present invention are generally directed to the use of a genetic algorithm for the purpose of providing progressive and adaptive auditory training (rehabilitation) to a recipient of a hearing prosthesis. In general, the genetic algorithm is used to adapt the training process to automatically increase the difficulty of the training based on recipient feedback and performance. That is, the genetic algorithm progressively removes perceivable sounds from the training process so as to generate groups of sounds that are difficult for a recipient to perceive. | 1. A method for auditory training executed by an auditory training system, comprising: selecting an initial set of auditory training sound tokens from an auditory training library;presenting the initial set of auditory training sound tokens to a recipient via a hearing prosthesis;receiving recipient feedback in response to presented sound tokens from the initial set of auditory training sound tokens, wherein the feedback indicates the recipient's perception of the presented sound tokens; andexecuting a genetic algorithm to automatically increase the difficulty of the auditory training based on the recipient's perception of the presented sound tokens to create a second set of auditory sound tokens for presentation to the recipient. 2. The method of claim 1, further comprising: sequentially presenting the initial set of auditory training sound tokens to the recipient via the hearing prosthesis; andreceiving recipient feedback after each sequentially presented sound token. 3. The method of claim 2, wherein each sound token in the initial set of auditory training sound tokens corresponds to a known sound, and wherein receiving recipient feedback in response to a first presented sound token comprises: receiving an indication of whether the recipient correctly perceived the known sound corresponding to the first presented sound token. 4. The method of claim 1, wherein executing a genetic algorithm to automatically increase the difficulty of the auditory training based on the recipient's perception of the sound tokens comprises: executing the genetic algorithm to progressively remove perceivable sounds from the auditory training so as to generate one or more sets of auditory training sound tokens that are difficult for the recipient to perceive. 5. The method of claim 3, further comprising: presenting a visual representation of a plurality of sounds to the recipient in relation to presentation of a selected sound token;presenting a request for the recipient to select one of the visual representations that corresponds to the selected sound token; andreceiving a selection from the recipient of one of the visual representations. 6. The method of claim 1, wherein selecting the initial set of auditory training sound tokens from the auditory training library comprises: selecting recipient-specific sound tokens added to the auditory training library by a user. 7. The method of claim 1, wherein selecting the initial set of auditory training sound tokens from the auditory training library comprises: selecting the initial set of auditory training sound tokens at random from the auditory training library. 8. The method of claim 1, wherein presenting the initial set of auditory training sound tokens to the recipient via the hearing prosthesis comprises: presenting the initial set of auditory training sound tokens to the recipient via a cochlear implant. 9. The method of claim 1, wherein executing a genetic algorithm based on the recipient's perception of th... | Cochlear Limited | A61N001/05 A61N001/36 G06F019/00 G06N003/12 A61B005/12 A61N001/372
US09192325 | B2 | 2015-11-24 | Apparatus and method for real-time measurement of changes in volume of breast and other organs | 2015-02-04 | An apparatus and method for determination of change in volume of a body part or body organ on a real-time basis. In a breastfeeding application, an inflatable cuff is positioned on a nursing breast and allows direct access to the nipple by the breastfeeding infant. The inflatable cuff includes an outer shell portion and an inner inflatable bladder. The pressure in the bladder is monitored regularly by a pressure sensor, during a breastfeeding session. When the pressure drops below a preselected pressure, a controller directs a pump to pump air into the inflatable bladder to maintain the preselected pressure. The volume of added air is monitored during the breastfeeding session. Various calibrations are used to correlate the amount of added air, to the volume of breast milk withdrawn from the breast. The volume of breast milk withdrawn during breastfeeding is calculated and displayed throughout the breastfeeding session. | 1. An apparatus comprising: at least one cuff, said cuff comprising an inflatable inner portion conforming to a body part;a pressure sensor operative to measure pressure in said inflatable cuff repeatedly during a time-period;a pump operative to pump a filling-fluid into said inflatable cuff; anda controller operative to monitor said pressure sensor, and to control said pump;wherein, during said time-period, said controller is operative to:repeatedly monitor pressure as indicated by said pressure sensor,repeatedly control said pump to maintain constant pressure in said inflatable cuff;repeatedly determine an amount of said filling-fluid pumped into said inflatable cuff to maintain said constant pressure,repeatedly convert said amount of filling-fluid to a volume of body-fluid depleted from said body part during said time-period, andrepeatedly provide in real-time to a display an accumulated amount of said body-fluid being depleted from said body part. 2. The apparatus according to claim 1 additionally comprising: an opening in said cuff configured to allow said body-fluid depleted from said body part to pass there-through. 3. The apparatus as in claim 1, wherein said controller provides a signal to said pump, and applies hysteresis to said signal. 4. The apparatus as in claim 1, wherein said body part comprises an edematous extremity, and said pressure sensor makes pressure measurements at least at the beginning of said time-period and at intervals during said time-period. 5. The apparatus as in claim 1, wherein said controller further provides real-time indications of a flow rate of said body-fluid being depleted from said body part. 6. The apparatus as in claim 1, wherein said pump is associated with a motor and said controller determines said amount of filling-fluid pumped into said inflatable cuff using a correlation between a volume of filling-fluid pumped by said pump and a number of strokes of said pump. 7. The apparatus as in claim 1, wherein said filling-fluid is ambient air and wherein said pump includes an intake port that receives said ambient air. 8. The apparatus as in claim 1 additionally comprising: pressure release mechanism operative to release said filling-fluid from said inflatable portion of said cuff; andwherein said controller is additionally operative to convert a measurement of a volume of said released filling-fluid into a volume of body-fluid accumulated during said time-period. 9. A method for measuring body-fluid depleted from a body part, the method comprising: attaching at least one cuff to said body part, said cuff comprising an inflatable inner portion conforming to said body part;repeatedly monitoring pressure in said inflatable cuff during a time-period;maintaining constant pressure in said inflatable cuff, responsive to said monitoring of said pressure, by repeatedly controlling a pump, said pump operative to pump a filling-fluid into said inflatable cuff;repeatedly determining an amount of said filling... | MILKOTECH SYSTEMS LTD | A61B005/00 A61B005/107 A61B005/11 A61M001/06 A41C003/04
US09028405 | B2 | 2015-05-12 | Personal monitoring system | 2014-01-25 | A system includes a processor; a cellular, WiFi, or Bluetooth transceiver coupled to the processor; an accelerometer or a motion sensor coupled to the processor; and a sensor coupled to the processor to sense mood, wherein text, image, sound, or video is rendered in response to the sensed mood. | 1. A system, comprising: a processor;WiFi, and Bluetooth transceivers coupled to the processor;computer code to record speech and user movement;an accelerometer and a gyroscope coupled to the processor;a sensor facing user skin and coupled to the processor to sense one or more vital signs; anda health application, executed by the processor, to collect user vital sign or fitness data and generate an analysis of at least one of: exercise and sleep. 2. The system of claim 1, comprising an operating system in communication with the health application executed by the processor to store the analysis. 3. The system of claim 1, comprising two or more additional sensors, wherein the two or more additional sensors comprise two or more of: a blood pressure sensor, a temperature sensor, a sweat sensor. 4. The system of claim 1, comprising a wearable housing conforming to a wrist. 5. The system of claim 1, comprising a positioning system to provide location information. 6. The system of claim 1, comprising a display in communication with the health application to display the analysis. 7. The system of claim 1, wherein the health application generates an analysis indicating calorie consumption, exercise activity, or glucose level. 8. The system of claim 1, wherein the detected vital sign is used to select an advertisement, music or media content for a user. 9. A mobile system, comprising: a transceiver to communicate data via a personal area network (PAN);an accelerometer and a gyroscope;a processor coupled to the transceiver, the accelerometer and the gyroscope, the processor executing one or more applications to record user speech and to record data regarding movement detected by the accelerometer and the gyroscope;two or more sensors in communication with the processor to detect user vital sign data; anda health application executed by the processor to generate a health analysis using the vital sign data and the data regarding movement detected by the accelerometer and the gyroscope, wherein the transceiver communicates the analysis to another computer via the PAN. 10. The system of claim 9, wherein the two or more sensors comprise sensors to contact skin and capture signals from a user. 11. The system of claim 10, wherein the two or more sensors comprise sensors to detect two or more of: heart rate, respiration rate, blood pressure, temperature, oxygen saturation, and sweat. 12. The system of claim 9, comprising a wearable housing in the shape of a wristwatch or eyeglasses. 13. The system of claim 12, wherein the transceiver receives, via the PAN, at least one of an MMS, SMS, email or voice message, and wherein the processor generates an alert causing the wearable housing to vibrate. 14. The system of claim 9, wherein the health analysis comprises at least one of: calories burned, exercise activity and sleep. 15. The system of claim 9, wherein the one or more applications to record user speech comprise memory to store recorded speech, and whe... | - | A61B005/00 A61B005/0205 A61B005/11 A61B008/00 G06F019/00 A61B005/01 A61B005/021 A61B005/04 A61B005/0408 A61B005/0478 A61B005/145 A61B005/16 G06F017/30 G06Q030/02 A61B005/0265 A61B005/029 A61B005/0402 A61B005/0484 A61B005/0488 A61B005/0496 A61B005/053 A61B005/08 A61B005/113 A61B005/1455 A61B007/00 A61B008/06 G08B021/04 A61B008/08 A61B005/024
US09022945 | B2 | 2015-05-05 | Methods and systems that monitor for an impending myocardial infarction | 2014-02-04 | Implantable systems, and methods for use therewith, are provided for monitoring for an impending myocardial infarction. A signal indicative of changes in arterial blood volume is obtained. Such a signal can be a photoplethysmography signal or an impedance plethysmography signal. For each of a plurality of periods of time, a metric indicative of the areas under the curve of the signal or number of inflections in the signal is determined. An impending myocardial infarction is monitored for based on changes in the metric indicative of the area under the curve of the signal or number of inflections in the signal, and an alert and/or therapy is triggered in response to an impending myocardial infarction being predicted. | 1. For use with a chronically implanted device, a method for monitoring for an impending myocardial infarction (MI), comprising: (a) obtaining a first signal indicative of changes arterial volume, the first signal comprising one of a photoplethysmography (PPG) signal or an impedance-plethysmography (IPG) signal, anda second signal indicative of electrical cardiac activity, the second signal comprising one of an electrocardiogram (ECG) signal or an intracardiac electrogram (IEGM) signal;(b) determining, based on the first and second signals, a metric indicative of aortic pulse wave velocity (PWV);(c) determining, based on the first signal, a metric indicative of diastolic blood pressure (DBP);(d) determining, based on at least one of the first and or second signals, a metric indicative of heart rate (HR);(e) determining, based on the first signal, a metric indicative of vascular stiffness (VS) by determining a measure of a number of inflections in the first signal, wherein a greater the measure of the number of inflections in the first signal a greater the vascular stiffness;(f) monitoring for an impending MI based on the metrics indicative of PWV, DBP, HR and VS, wherein an increase in each of the metrics indicative of PWV, DBP, HR and VS is interpreted as an increase in a risk of an impending MI; and(g) triggering an alert and/or therapy in response to an impending MI being detected at step (f); wherein one or more of steps (b) through (g) is/are performed using a processor. 2. The method of claim 1, wherein step (f) comprises detecting an impending MI if the metrics indicative of PWV, DBP, HR and VS each satisfies a corresponding criteria indicative of an impending MI. 3. The method of claim 1, wherein step (f) comprises detecting an impending MI if a majority of the metrics indicative of PWV, DBP, HR and VS each satisfies a corresponding criteria indicative of an impending MI. 4. The method of claim 1, wherein: the first signal indicative of changes arterial volume, that is obtained at step (a), is a photoplethysmography (PPG) signal; andstep (e) comprises determining, based on the PPG signal, a metric indicative of vascular stiffness (VS) by determining a measure of a number of inflections in the PPG signal, wherein a greater the measure of the number of inflections in the PPG signal a greater the vascular stiffness. 5. The method of claim 1, wherein: the first signal indicative of changes arterial volume, that is obtained at step (a), is an impedance-plethysmography (IPG) signal; andstep (e) comprises determining, based on the IPG signal, a metric indicative of vascular stiffness (VS) by determining a measure of a number of inflections in the IPG signal, wherein a greater the measure of the number of inflections in the IPG signal a greater the vascular stiffness. 6. A system for monitoring for an impending myocardial infarction (MI), comprising: a sensor configured to produce a first signal that is indicative of changes in arterial volu... | Pacesetter, Inc. | A61B005/02 A61B005/00 A61B005/021 A61B005/0295 A61B005/1459 A61B005/0205 A61B005/0215 A61B005/04 A61B005/0402 A61B005/026 A61B005/053 A61N001/365 A61B005/024
US09022949 | B2 | 2015-05-05 | Drill device and method for forming microconduits | 2013-12-04 | The present invention relates to methods and devices for formation of microconduits in tissue, particularly using an impedance sensing drill to form microconduits. One embodiment of the invention is an impedance sensing drill comprising a drilling assembly, a control module, mechanically connected to the drilling assembly for controlling the depth of drilling by the drilling assembly; and a sensor, electrically connected to the drilling assembly and control module for detecting a change in an electrical impedance of a material being drilled. Another embodiment is a method of forming a microconduit in a material, which comprises the steps of drilling into the material, monitoring an electrical impedance of the material, and stopping the drilling into the material when a change in the impedance is detected, thereby forming microconduit. | 1. A method of entry into the brain cavity when drilling through the bone of the skull, which comprises the steps of drilling into a target area with a drill bit, monitoring an electrical impedance of the target area, automatically stopping the drilling into the target area and automatically withdrawing the drill bit when a change in the electrical impedance is detected, thereby forming a microconduit or opening in the bone of the skull having the appropriate depth in the brain cavity. 2. The method of claim 1, wherein the drill bit comprises an endmill. 3. The method of claim 2, wherein the endmill comprises a carbide endmill. 4. The method of claim 3, wherein the endmill is 0.010 inches (0.254 mm) in diameter. | Path Scientific, LLC | A61B017/00 A61B017/16 A61B005/053 A61B017/20 A61N001/30 A61N001/32
US09999770 | B2 | 2018-06-19 | Cochlear implant electrode array including receptor and sensor | 2014-11-06 | A device including a cochlear implant electrode array and an apparatus configured to sense a phenomenon of fluid in a cochlea, wherein the apparatus and the electrode array are a single unit. | 1. A device, comprising: a cochlear implant electrode array; andan apparatus configured to sense a phenomenon of fluid in a cochlea, wherein the apparatus and the electrode array are a single unit, whereinthe apparatus includes a diaphragm that moves in response to exposure thereof to the phenomenon and a sensor with a component in fluid communication with the diaphragm; andthe device is configured such that the component moves in response to a transfer of energy via the fluid communication with the diaphragm from external to the apparatus to internal to the apparatus upon the occurrence of the phenomenon, wherein the sensor outputs a signal in response to movement of the component. 2. The device of claim 1, wherein: the apparatus is a pressure sensor assembly. 3. The device of claim 1, wherein: the apparatus is configured such that a first physical property of the apparatus changes as a result of the phenomenon in the fluid, thereby effectively receiving the phenomenon of the fluid. 4. The device of claim 1, wherein: the phenomenon is at least one of a change in pressure and a pressure of the fluid in the cochlea. 5. The device of claim 1, wherein: the device has a longitudinal axis that extends through the electrode array; andthe apparatus is fixed relative to position along the longitudinal axis. 6. The device of claim 1, wherein: the apparatus is configured such that a first physical property of the apparatus changes as a result of the phenomenon of the fluid in a cochlea, wherein the first physical property changes both an intra-cochlear section and a proximal region section of the cochlear implant electrode array assembly. 7. The device of claim 1, wherein: the device is a cochlear implant electrode array assembly wherein the apparatus is an integral part of the electrode array assembly. 8. The device of claim 1, wherein: the device has a first longitudinal axis that extends through the electrode array and through the apparatus, wherein an outer profile of the electrode array and the apparatus are substantially coaxial with the longitudinal axis. 9. The device of claim 1, wherein: the apparatus is a transducer configured to convert mechanical energy to an electrical signal. 10. The device of claim 2, wherein: the phenomenon is a pressure phenomenon; andthe apparatus is configured as a transducer configured to output an electrical signal indicative of the pressure phenomenon. 11. The device of claim 1, wherein: the apparatus includes a transducer, the transducer being a condenser microphone. 12. The device of claim 1, wherein: the apparatus includes a pre-amplifier. 13. The device of claim 1, wherein: the apparatus is configured to transduce energy and output an electrical signal indicative of the sensed phenomenon. 14. The device of claim 1, wherein: the apparatus includes a front volume and a back volume divided by a backplate. 15. The device of claim 2, wherein: the apparatus establishes a completely enclosed volume in which... | Cochlear Limited Universität Zürich | A61N001/36 A61B005/12 A61N001/05 A61B005/00
US09936865 | B2 | 2018-04-10 | Fiber scanning optical probe and medical imaging apparatus including the same | 2014-10-14 | Fiber scanning optical probes and medical imaging apparatuses including the same are provided. The fiber scanning optical probe includes an optical fiber; an actuator attached onto the optical fiber and configured to drive the optical fiber at a driving resonance frequency; a mass provided at a side of the optical fiber and configured to control the driving resonance frequency; and a frequency separator provided on a portion of the optical fiber between the actuator and the mass, the frequency separator being configured to separate the driving resonance frequency into separate resonance frequencies. | 1. A fiber scanning optical probe comprising: an optical fiber;an actuator attached onto the optical fiber and configured to drive the optical fiber at a driving resonance frequency;a mass attached to the optical fiber and configured to control the driving resonance frequency; anda frequency separator which is disposed between the actuator and the mass, and through which the optical fiber passes, the frequency separator being configured to separate the driving resonance frequency into separate resonance frequencies. 2. The fiber scanning optical probe of claim 1, wherein the actuator is configured to drive the optical fiber in two axial directions, and the frequency separator is configured to separate the resonance frequencies in the two axial directions to be different from each other. 3. The fiber scanning optical probe of claim 2, wherein the frequency separator is configured to control bending moments of inertia in the two axial directions to be different from each other. 4. The fiber scanning optical probe of claim 3, wherein the frequency separator comprises a non-axisymmetric structure having different cross-sectional shapes in the two axial directions. 5. The fiber scanning optical probe of claim 1, wherein the frequency separator comprises a through-hole through which the optical fiber passes. 6. The fiber scanning optical probe of claim 4, wherein the non-axisymmetric structure is formed of a single body of a cuboid. 7. The fiber scanning optical probe of claim 4, wherein the non-axisymmetric structure comprises a first body and a second body that is spaced apart from the first body, and the optical fiber is configured to pass through the first body and the second body. 8. The fiber scanning optical probe of claim 7, further comprising at least one connecting member interconnecting the first body and the second body. 9. The fiber scanning optical probe of claim 4, wherein the non-axisymmetric structure comprises silicon, a polymer, or a metal. 10. The fiber scanning optical probe of claim 2, wherein the mass has a same cross-sectional shape in the two axial directions. 11. The fiber scanning optical probe of claim 1, wherein the actuator comprises a piezoelectric actuator. 12. The fiber scanning optical probe of claim 1, further comprising a probe housing comprising: a light input unit configured to input light into the optical fiber; anda light output unit configured to output the light from the optical fiber,wherein the optical fiber, the actuator, and the frequency separator are provided in the probe housing. 13. The fiber scanning optical probe of claim 12, further comprising a lens unit provided inside the probe housing on a light traveling path between the light input unit and the light output unit, the lens unit comprising at least one lens. 14. The fiber scanning optical probe of claim 13, further comprising a light traveling path changing member which is provided between the lens unit and the light output unit. 15... | SAMSUNG ELECTRONICS CO., LTD. KOREA ADVANCED INSTITUTE OF SCIENCE AND TECHNOLOGY | G02B006/06 A61B001/07 A61B005/00 A61B001/00 G02B023/26 G02B026/10
US10842387 | B2 | 2020-11-24 | Apparatus for assessing physiological conditions | 2015-01-08 | Monitoring apparatus and methods are provided for assessing a physiological condition of a subject. At least two types of physiological information are detected from a subject via a portable monitoring device associated with the subject, and an assessment of a physiological condition of the subject is made using the at least two types of physiological information, wherein each type of physiological information is individually insufficient to make the physiological condition assessment. Environmental information from a vicinity of a subject also may be detected, and an assessment of a physiological condition of the subject may be made using the environmental information in combination with the physiological information. Exemplary physiological information may include subject heart rate, subject activity level, subject tympanic membrane temperature, and subject breathing rate. Exemplary environmental information may include humidity level information in the vicinity of the subject. An exemplary physiological condition assessment may be subject hydration level. | 1. A hydration status monitoring apparatus configured to be worn at or near the body of a subject, the apparatus comprising: at least one humidity sensor configured to measure ambient humidity in an environment surrounding the subject as modified by sweat-related humidity from the subject during a performance of a physical activity;at least one physical activity sensor configured to acquire data during the performance of the physical activity for a period of time including a beginning and a cessation of said physical activity; anda signal processor;wherein the signal processor is in communication with the at least one humidity sensor and the at least one physical activity sensor, and is configured to process data from the at least one humidity sensor and the at least one physical activity sensor,wherein the signal processor is configured to determine when the subject begins the physical activity and when the subject ceases the physical activity based on the data from the at least one physical activity sensor,wherein the signal processor is configured to obtain a first ambient humidity value from the at least one humidity sensor at a first time during the physical activity and a second ambient humidity value from the at least one humidity sensor at a second time subsequent to the first time during the physical activity, andwherein the signal processor is configured to make an assessment of hydration status of the subject based on a difference between the first and second ambient humidity values. 2. The hydration status monitoring apparatus of claim 1, wherein the at least one humidity sensor, the at least one physical activity sensor, and the signal processor are integrated into a single wearable device. 3. The hydration status monitoring apparatus of claim 1, wherein the at least one humidity sensor, the at least one physical activity sensor, and the signal processor are in communication with each other through at least one wireless connection. 4. The hydration status monitoring apparatus of claim 1, further comprising a transmitter, and wherein the signal processor is configured to transmit the assessment and/or the data from the at least one humidity sensor and the at least one activity sensor to a remote telecommunication device via the transmitter. 5. A hydration status monitoring apparatus, comprising: a housing configured to be attached to a body of a subject;a humidity sensor attached to the housing and configured to measure ambient humidity in an environment surrounding the subject as modified by sweat-related humidity from the subject during a performance of a physical activity;an activity sensor attached to the housing and configured to measure physical activity of the subject during the performance of the physical activity for a period of time including a beginning and a cessation of said physical activity; anda signal processor attached to the housing,wherein the signal processor is in communication with the humidity sensor and th... | Valencell, Inc. | A61B005/00 A61B005/0205 A61B005/024 H04R001/10 A61B005/11 A61B005/1455 A61B005/0476 A61B005/16 F21V008/00 A61B005/021 A61B005/08 A61B005/01 A61B005/026 A61B005/145 H04R001/02 G16H040/63 G16H040/67 G16H050/20 G16H030/40 A61B005/0295 A61B005/091
US10094839 | B2 | 2018-10-09 | Biomarker of renal dysfunction | 2013-06-13 | The present invention relates to a method for a method for predicting the development of renal dysfunction in a subject following physical trauma, hypotension, sepsis and/or septic shock syndrome, wherein the method comprises the steps of: —a. determining the level of an anti-inflammatory cytokine present in a sample taken from the subject after physical trauma, after a hypotensive event, after sepsis, and/or after septic shock syndrome; b. predicting the development in the subject of renal dysfunction on the basis of the level of an anti-inflammatory cytokine determined in step a). | 1. A method of treating a subject at increased risk of renal dysfunction induced by at least one of physical trauma, hypotension, sepsis, and septic shock syndrome, wherein the method includes the step of: a) obtaining a urine sample from a subject after the at least one of physical trauma, hypotension, sepsis and septic shock syndrome;b) detecting the anti-inflammatory cytokine present in the urine sample obtained in step a), wherein the anti-inflammatory cytokine is selected from the group consisting of IL-1ra, TNFsr1 and TNFsr2 and any combination thereof;c) detecting the anti-inflammatory cytokine in a post-event normal control;d) calculating the level of anti-inflammatory cytokine detected in step b) relative to the level of anti-inflammatory cytokine detected in step c);e) determining that the subject has a greater than normal chance of developing renal dysfunction induced by physical trauma, hypotension, sepsis and/or septic shock syndrome when the level of anti-inflammatory cytokine determined in step b) is lower than the level of anti-inflammatory cytokine detected in step c); andf) applying therapeutic measures to treat or obviate the predicted impending renal dysfunction to the subject wherein the therapeutic measures are selected from maintaining a supra-normal blood pressure; ensuring adequate tissue oxygen delivery; administration of steroids; renal replacement therapy; dialysis; or any combination thereof. | THE QUEEN'S UNIVERSITY OF BELFAST BELFAST HEALTH AND SOCIAL CARE TRUST | A61K038/00 G01N033/493 G01N033/68 A61B005/20
US10502735 | B2 | 2019-12-10 | System and apparatus for porously-encapsulated magnetic-nanoparticle biosensors | 2013-06-14 | A system for measuring analyte concentrations has porous-walled nanocontainers containing multiple magnetic nanoparticles, the magnetic nanoparticles coated with a selective binder that is analyte-responsive and binds a the analyte, an indicator substance releasable from the selective binder by the analyte, or an indicator substance cleavable by the analyte, apparatus for exposing the nanocontainers to a fluid potentially containing the analyte, and magnetic spectroscopy of Brownian motion sensing apparatus for detecting agglutination of the nanoparticles or binding of analyte to the nanoparticles. The system is used in a method comprising coating magnetic nanoparticles with a selective binder, encapsulating the magnetic nanoparticles in porous nanocontainers, exposing the nanocontainers to a fluid potentially containing analyte, using magnetic spectroscopy of Brownian motion sensing apparatus to detect agglutination or binding of the nanoparticles, and translating Brownian motion spectra to analyte concentrations. | 1. A system for measuring an analyte concentration in a solution comprising: a plurality of nanocontainers having porous walls, the nanocontainers containing a plurality of magnetic nanoparticles, the magnetic nanoparticles coated with a selective binder capable of selectively binding a substance selected from the group consisting of the analyte, an indicator substance releasable from the selective binder by the analyte, and an indicator substance cleavable by the analyte;apparatus for exposing the nanocontainers to the solution; andmagnetic spectroscopy of Brownian motion sensing apparatus for detecting agglutination or aggregation of the nanoparticles;wherein the selective binder capable of selectively binding the analyte is selected from the group consisting of a nucleic acid strand, a protein, and a combination of nucleic acid strands and protein;wherein the nanocontainers are nanocontainers having average size less than 150 microns in largest dimension; andwhere the nanocontainers are formed of an alginate. 2. The system of claim 1, where the apparatus for exposing the nanocontainers to the solution comprises apparatus for injecting the nanocontainers into a living mammal. 3. The system of claim 1, where the apparatus for exposing the nanocontainers to the solution comprises a test plate to which nanocontainers are adhered. 4. The system of claim 1, where the selective binder capable of selectively binding the analyte is a nucleic-acid chain. 5. The system of claim 1, where the selective binder capable of selectively binding the analyte is a protein. 6. The system of claim 1 where the selective binder capable of selectively binding the analyte is an antibody. 7. A system for measuring an analyte concentration in a solution comprising: a plurality of nanocontainers having porous walls, the nanocontainers containing a plurality of magnetic nanoparticles, the magnetic nanoparticles coated with a selective binder capable of selectively binding a substance selected from the group consisting of the analyte, an indicator substance releasable from the selective binder by the analyte, and an indicator substance cleavable by the analyte;apparatus for exposing the nanocontainers to the solution; andmagnetic spectroscopy of Brownian motion sensing apparatus for detecting agglutination or aggregation of the nanoparticles;wherein the selective binder capable of selectively binding the analyte is selected from the group consisting of a nucleic acid strand, a protein, and a combination of nucleic acid strands and protein;wherein the nanocontainers are nanocontainers are less than one millimeter in largest dimension; andwhere the apparatus for exposing the nanoparticles to the solution comprises a well of a multiple-test plate within which the nanocontainers containing the nanoparticles are deposited. | THE TRUSTEES OF DARTMOUTH COLLEGE | G01N033/543 G01R033/12 G01N027/74 A61B005/055
US20150141859 | A1 | 2015-05-21 | SYSTEMS AND METHODS FOR CARDIAC RHYTHM VARIABILITY ANALYSIS | 2013-11-19 | Systems and methods are provided for the study of the cardiac rhythm variability. These systems and methods include the recording of the electrocardiogram (EKG), with subsequent calculation of the duration of the beat-to-beat intervals (i.e., R-R intervals), drawing up of the rhythmograms, and additional systems and methods that include determination of, throughout all observation times within particular intervals included in the recording periods, the average values of the informational entropy of the beta-distribution (AE) of the R-R intervals, the differences between the maximum and minimum values of the informational entropy of the beta-distribution (MDE) of the R-R intervals, the root-mean-square deviations of the informational entropy of the beta-distribution (RMSDE) of the R-R intervals, and/or variation factors of the informational entropy of the beta-distribution (VFE) by means of calculation of the informational entropy of the beta-distribution of the R-R intervals. | 1. A computer based system for cardiac rhythm variability analysis of an electrocardiogram, wherein the electrocardiogram includes a plurality of recorded R-R intervals, comprising: a computer processor unit; anda non-transitory computer readable medium operably associated with the computer processor unit, the non-transitory computer readable medium storing instructions executable by the computer processor unit to perform the steps of:determining an average value of an informational entropy of a beta-distribution of the plurality of R-R intervals;determining a difference between a maximum value and a minimum value of the informational entropy of the beta-distribution of the plurality of R-R intervals;determining a root-mean-square deviation value of the informational entropy of the beta-distribution of the plurality of R-R intervals; anddetermining a variation factor percentage of the informational entropy of the beta-distribution of the plurality of R-R intervals. 2. The system according to claim 1, wherein the variation factor percentage is determined by subtracting from 100 the result of dividing the root-mean-square deviation value by the average value of the informational entropy of the beta-distribution of the plurality of R-R intervals, wherein the result of dividing the root-mean-square deviation value by the average value of the informational entropy of the beta-distribution of the plurality of R-R intervals is expressed as a positive number. 3. The system according to claim 1, further comprising a display device operably associated with the computer processor unit. 4. The system according to claim 1, further comprising a data input system operably associated with the computer processor unit. 5. The system according to claim 1, further comprising a mobile telecommunications system operably associated with the computer processor unit. 6. The system according to claim 1, further comprising the step of determining a cardiac rhythm status of a patient based on the step of determining the average value of the informational entropy of the beta-distribution of the plurality of R-R intervals of the patient. 7. The system according to claim 1, further comprising the step of determining a cardiac rhythm status of a patient based on the step of determining the difference between the maximum value and the minimum value of the informational entropy of the beta-distribution of the plurality of R-R intervals of the patient. 8. The system according to claim 1, further comprising the step of determining a cardiac rhythm status of a patient based on the step of determining the root-mean-square deviation value of the informational entropy of the beta-distribution of the plurality of R-R intervals of the patient. 10. The system according to claim 1, further comprising the step of determining a cardiac rhythm status of a patient based on the step of determining the variation factor percentage of the informational entropy of the beta-distribution of t... |  | A61B005/0468 A61B005/0245 A61B005/0432 A61B005/0456 A61B005/00 A61B005/044 A61B005/024 A61B005/04
US20150128353 | A1 | 2015-05-14 | SLEEP MONITORING SYSTEM AND METHOD | 2015-01-21 | An improved method and system for monitoring a user's sleep is provided. The method includes monitoring, using one or more sensors of a bed, biological signal data of a user; determining, by a processor, a sleep phase of the user according to the biological signal data; and providing, on a data interface, a sleep cycle report, determined at least partially according to the sleep phase of the user. | 1. A method of monitoring a user's sleep, the method comprising: monitoring, using one or more sensors of a bed, biological signal data of a user;determining, by a processor, a sleep phase of the user according to the biological signal data; andproviding, on a data interface, a sleep cycle report, determined at least partially according to the sleep phase of the user. 2. The method of claim 1, wherein the sleep phase of the user includes a deep sleep phase. 3. The method of claim 1, wherein the biological signal data includes at least one of movement data, heartbeat data, temperature data, and breathing rate data. 4. The method of claim 1, further comprising automatically adjusting a pressure of the bed according to the determined sleep phase. 5. The method of claim 4, wherein automatically adjusting a pressure of the bed comprises adjusting an amount of air in a bladder of the bed. 6. The method of claim 1, further comprising: adjusting a pressure of the bed to a first pressure;subsequent to adjusting the pressure of the bed, determining, by the processor, a further sleep phase of the user; andadjusting the pressure of the bed to a second pressure according to the further sleep phase and the first pressure. 7. The method of claim 1, further comprising: determining an awakening time according to the sleep phase; andwaking the user at the awakening time. 8. The method of claim 7, wherein waking the user comprises activating an alarm. 9. The method of claim 8, wherein waking the user comprises adjusting a pressure of the bed. 10. The method of claim 1, wherein providing the sleep cycle report comprises displaying the sleep cycle report on a display screen. 11. The method of claim 10, wherein providing the sleep cycle report comprises sending, on a data interface, the sleep cycle report to a smart device for display on said smart device. 12. The method of claim 1, wherein providing the sleep cycle report comprises displaying a graph representing sleep cycle data. 13. The method of claim 1, further comprising: receiving, on a data interface, metadata from a user of the bed; andassociating the metadata with at least part of the sleep cycle report. 14. The method of claim 13, wherein the metadata comprises at least one of: the user's intake of alcohol, the user's stress level, the user's activity level, the user's overall health; or the user's pain. 15. A bed system for monitoring a user's sleep, the bed system comprising: a bed comprising one or more sensors, for monitoring one or more biological signals of a user;a processor, coupled to the one or more sensors, for determining a sleep phase of the user according to the one or more biological signals; anda data interface, coupled to the processor, for providing a sleep cycle report, determined at least partially according to the sleep phase of the user. 16. The bed system of claim 15, wherein the processor is wirelessly coupled to the one or more sensors. 17. The bed system of claim 15... |  | A61B005/00 A61B005/0205 A61B005/11 A47C027/08
US09031651 | B2 | 2015-05-12 | Phrenic nerve stimulation detection | 2013-02-28 | In an example, a system includes a cardiac pulse generator configured to generate cardiac paces to pace the heart, a sensor configured to sense a physiological signal for use in detecting pace-induced phrenic nerve stimulation where the pace-induced phrenic nerve stimulation is phrenic nerve stimulation induced by electrical cardiac pace signals, and a phrenic nerve stimulation detector configured to analyze the sensed physiological signal to detect PS beats where the PS beats are cardiac paces that induce phrenic nerve stimulation. The detector may be configured to correlate signal data for sensed beat signals to a PS template to detect PS beats, or may be configured to analyze morphological features of sensed beat signals to detect PS beats, or may be configured to detect PS beats using a combination that both correlates signal data for sensed beat signals to a PS template and analyzes morphological features of sensed beat signals. | 1. A method for detecting PS beats, wherein the PS beats are cardiac paces that induce phrenic nerve stimulation, the method comprising: pacing a heart with cardiac paces;sensing a physiological signal for use in detecting PS beats, wherein sensing the physiological signal includes sensing beat signals from a window of time defined based on cardiac pace times;identifying morphological features for a sensed beat signal; andusing the identified morphological features to determine if the sensed beat signal is a PS beat, wherein using the identified morphological features to determine if the sensed beat signal is a PS beat includes at least one of: analyzing the identified morphological features using weight-based scoring of the identified morphological features, wherein weight-based scoring weights some morphological features differently when determining if the sensed beat signal is the PS beat; oranalyzing the identified morphological features using a decision tree to determine if the sensed beat signal is the PS beat. 2. The method of claim 1, wherein using the identified morphological features to determine if the sensed beat signal is a PS beat includes using the weight-based scoring of the identified morphological features to analyze the identified morphological features. 3. The method of claim 2, wherein the morphological features include features selected from the group of features consisting of: peak timing; amplitude; peak-to-peak amplitude; slope leading to peak; slope leading away from peak, timing and amplitude of surrounding extrema, area under signal, and signal frequency components. 4. The method of claim 2, further comprising identifying noisy beat signals and removing noisy beat signals from use in the weight-based scoring of the identified morphological features. 5. The method of claim 1, wherein using the identified morphological features to determine if the sensed beat signal is a PS beat includes using the decision tree to analyze the identified morphological features. 6. The method of claim 1, wherein using the identified morphological features to determine if the sensed beat signal is a PS beat includes using a combination of the weight-based scoring of the identified morphological features and the decision tree to analyze the identified morphological features. 7. The method of claim 6, wherein using the combination includes identifying if the determination has a high degree of confidence using at least one decision point within the decision tree to quickly declare that the sensed beat signal is a PS beat or a NoPS beat with the high degree of confidence. 8. The method of claim 7, wherein using the combination further includes scoring the morphological features if unable to quickly declare that the sensed beat signal is a PS beat or is a NoPS beat. 9. The method of claim 8, wherein using the combination further includes using at least one additional decision point in the tree if the scored morphological features are una... | Cardiac Pacemakers, Inc. | A61N001/08 A61B005/04 A61B005/00 A61B005/11
US09039629 | B2 | 2015-05-26 | Carbon dioxide monitoring system | 2009-10-27 | A CO2 monitoring system (20) is described which is operable to monitor the CO2 content of respiratory gases during intubation, CPR, or ventilation treatment of a patient. The patient's respiratory gases are sensed for CO2 content (17) and characteristics of a CO2 waveform are detected (30), such as waveform baseline, waveform amplitude, waveform frequency, waveform slope, waveform rhythm, and waveform corners. One or more of the waveform characteristics are analyzed in consideration of the type of respiration treatment being performed to identify an abnormal respiratory condition. These abnormal conditions may include the intubation tube located in the esophagus, ineffective CPR, or an airway obstruction, for example. When an abnormal condition is identified (34) a visual or audible alarm (40) is issued to alert a caregiver to tend to the patient. | 1. A carbon dioxide (CO2) monitoring system for use with patients undergoing intubation, cardiopulmonary resuscitation (CPR), or ventilation comprising: a CO2 sensor which receives respiratory gases from a patient and senses the CO2 content of the gases to produce CO2 measurement signals;a recorder which records samples of the CO2 measurement signals;a waveform detector responsive to the CO2 signal samples which identifies characteristics of a CO2 waveform;a monitor operable to identify which of an intubation mode, a CPR mode, and a ventilation mode is the use mode of the monitoring system;a waveform analyzer responsive to identified characteristics of the CO2 waveform and the use mode which analyzes the waveform characteristics in consideration of the use mode; andan alarm which produces an alarm output in response to the indication of an abnormal condition by the waveform analyzer. 2. The CO2 monitoring system of claim 1, wherein the samples of the CO2 measurement signals comprise digital signals. 3. The CO2 monitoring system of claim 2, wherein the identified characteristics of a CO2 waveform comprise at least one of waveform baseline, waveform amplitude, waveform frequency, waveform slope, waveform rhythm, and waveform corners. 4. The CO2 monitoring system of claim 3, wherein the monitor further comprises a manually settable user control which is operable to identify the use mode. 5. The CO2 monitoring system of claim 3, wherein the monitor is operable to identify the use mode by sensing a connection to a respiration treatment device used with a patient. 6. The CO2 monitoring system of claim 1, wherein the use mode is intubation, and further wherein the alarm is responsive to an abnormal condition comprising one of no respiration received or erratic CO2 waveform. 7. The CO2 monitoring system of claim 6, wherein the alarm output comprises a visual or audio advisory to check the intubation tube. 8. The CO2 monitoring system of claim 1, wherein the use mode is CPR, and further wherein the alarm is responsive to an abnormal condition comprising a downward trend of the CO2 waveform amplitude. 9. The CO2 monitoring system of claim 8, wherein the alarm output comprises a visual or audio advisory of the effectiveness of the CPR. 10. The CO2 monitoring system of claim 1, wherein the use mode is ventilation, and further wherein the alarm is responsive to an abnormal condition comprising one of airway obstruction, apnea, or undesirable rate of ventilation. 11. The CO2 monitoring system of claim 10, wherein the alarm output comprises one of check patient or adjust ventilator settings. 12. The CO2 monitoring system of claim 1, wherein the alarm is further operable to produce an output signal in response to normal respiration. 13. The CO2 monitoring system of claim 12, wherein the output signal produced during CPR comprises an indication that CPR is effective. 14. The CO2 monitoring system of claim 1, further comprising a display responsive to... | KONINKLIJKE PHILIPS N.V. | A61B005/08 A61B005/083 A61M016/00 A61M016/04 A61N001/39
US09039627 | B2 | 2015-05-26 | Monitoring device with an accelerometer, method and system | 2013-02-24 | A monitoring device for monitoring the vital signs of a user is disclosed herein. The monitoring device is preferably comprises an article, an optical sensor, an accelerometer and processor. The optical sensor preferably comprises a photodetector and a plurality of light emitting diodes. A sensor signal from the optical sensor is processed with a filtered accelerometer output signal from the accelerometer to create a filtered vital sign signal used to generate a real-time vital sign for a user. | 1. A device for monitoring a real-time heart rate of a user, the device comprising: an article configured to be attached to a user;an optical sensor connected to the article, the optical sensor configured to generate a real-time digitized optical signal corresponding to a flow of blood through tissue of the user, the optical sensor comprising a photodetector, a first LED emitting a green light, a second LED emitting a green light, and a light barrier, the light barrier preventing the photodetector from receiving direct light from the first LED or the second LED;an accelerometer connected to the article, the accelerometer generating a real-time accelerometer data comprising a X-axis signal, a Y-axis signal and a Z-axis signal based on a movement of the user; anda processor configured to receive the real-time digital signal from the optical sensor and configured to receive the real-time accelerometer data from the accelerometer, the processor configured to generate a period of motion filter value from the real-time accelerometer data utilizing an array of filters, and the processor configured to generate a real-time heart rate for the user based on the real-time digital signal filtered by suppressing the period of motion filter value and a heart rate filter value. 2. The device according to claim 1 wherein the processor determines a real-time heart rate of the user by generating a first heart rate value from a first filtered pulse data value which is generated from subtracting an average value of a second set of sample data values from an average value of a first set of sample data values, and wherein the processor uses a cascade adaptive resonant filter to generate subsequent heart rate values. 3. The device according to claim 1 wherein the article is configured to be attached to an arm of the user. 4. The device according to claim 1 further comprising a transceiver for transmitting the real-time heart rate from the article. 5. The device according to claim 1 further comprising a display for displaying the real-time heart rate value. 6. A device for monitoring a real-time heart rate of a user, the device comprising: an article configured to be attached to a user;an optical sensor connected to the article, the optical sensor configured to generate a real-time digitized optical signal corresponding to a reflected light from a flow of blood through tissue of the user, the optical sensor comprising a photodetector, a first LED emitting a green light, a second LED emitting a green light, and a light barrier, the light barrier preventing the photodetector from receiving direct light from the first LED or the second LED;an accelerometer connected to the article, the accelerometer generating a real-time accelerometer data comprising a X-axis signal, a Y-axis signal and a Z-axis signal based on a movement of the user; anda processor configured to receive the real-time digital signal from the optical sensor and configured to receive the real-time accel... | Impact Sports Technologies, Inc. | A61B005/02 A61B005/024 A61B005/00
US09041395 | B2 | 2015-05-26 | MRI method of calculating and generating spatially-tailored parallel radio frequency saturation fields | 2011-09-30 | A method for producing magnetic resonance images of a subject in which artifacts resulting from a localized source, such as from pulsatile blood flow, are substantially mitigated is provided. The location of an artifact source, at which spins corresponding to flowing blood are located, is identified. Using this identified artifact source location, a region-of-saturation is calculated. A magnetic resonance imaging (MRI) system is then directed to perform a pulse sequence that results in the generation of a radio frequency (RF) saturation field being produced by an array of RF transmission coils. The RF saturation field is sized and shaped according to the calculated region-of-saturation. Images are reconstructed from image data acquired after application of the RF saturation field, and artifacts related to motion of the spins at the identified location of the artifact source are substantially mitigated in these images. | 1. A method of mitigating an image artifact resulting from an artifact source using a magnetic resonance imaging (MRI) system, the steps of the method comprising: a) providing an initial magnetic resonance (MR) image acquired with an MRI system;b) identifying in the provided initial MR image, a location of an artifact source at which spins corresponding to the artifact source are located;c) calculating, based on the initial MR image data, a region-of-saturation using the identified location of the artifact source;d) directing the MRI system to perform a magnetic resonance pulse sequence that includes: i) applying at the location of the artifact source with an array of radio frequency (RF) transmission coils, an RF saturation field that is sized and shaped according to the calculated region-of-saturation;ii) acquiring MR image data following application of the RF saturation field; ande) reconstructing from the acquired MR image data, a reconstructed MRI image in which MR image artifacts related to a motion of the spins at the identified location of the artifact source are mitigated from the performance of steps d)i) and d)ii). 2. The method as recited in claim 1 in which step a) includes: i) Actively acquiring with the MRI system, initial image data;ii) reconstructing an initial image from the actively acquired initial image data. 3. The method as recited in claim 2 in which step a)i) includes acquiring the initial MR image data using a phase contrast pulse sequence. 4. The method as recited in claim 3 in which step b) includes identifying the location of the artifact source based on phase information in the initial MR image reconstructed in step a)ii). 5. The method as recited in claim 1 further comprising: f) evaluating the reconstructed MR image in order to assess a degree to which MR image artifacts related to a motion of the spins, as the identified location of the artifact source are mitigated;g) repeating step c) in order to calculate an updated region-of-saturation;h) repeating step d) using the updated region-of-saturation in order to acquire updated MR image data; andi) reconstructing an updated MR image from the acquired updated image data, in which MR image artifacts related to a motion of the spins at the identified location of the artifact source are mitigated to a larger degree in the updated MR image than in the MR image reconstructed in step e). 6. The method as recited in claim 1 in which step c) also includes calculating a size and a shape of the region-of-saturation. 7. The method as recited in claim 1 in which step b) also includes identifying a size and shape of the artifact source. 8. The method as recited in claim 1 in which step d)ii) also includes acquiring image data using a phase contrast pulse sequence. 9. The method as recited in claim 1 in which the artifact source is at least one of: flowing blood and a medical implant. 10. A non-transitory computer readable storage medium having stored thereon a computer p... | The General Hospital Corporation | A61B005/05 G01R033/483 G01R033/565 G01R033/561
US09028419 | B2 | 2015-05-12 | Blood pressure cuff | 2011-08-29 | A blood pressure cuff includes a first bladder having a width, and a length transverse to the width. The blood pressure cuff also includes a second bladder connected to the first bladder and a port fluidly connected to at least one of the first and second bladders. | 1. A blood pressure cuff, comprising: a bladder having a length and a variable width, the variable width including a maximum width and a minimum width,the bladder including a first wall, a second wall opposite the first wall, and a plurality of partitions extending from the first wall to the second wall, each partition of the plurality of partitions being disposed internal to the bladder, and each partition including a plurality of thru holes and a band, the band restricting lateral expansion of the bladder beyond the maximum width, wherein the band is characterized by a lower elasticity than at least one partition of the plurality of partitions. 2. The blood pressure cuff of claim 1, wherein the maximum width extends from a peak of the first wall to a corresponding peak of the second wall. 3. The blood pressure cuff of claim 2, wherein the band is disposed along the minimum width of the blood pressure cuff between a valley of the first wall and a corresponding valley of the second wall. 4. The blood pressure cuff of claim 1, wherein the band is embedded within respective partition. 5. The blood pressure cuff of claim 1, wherein the length of the bladder is between approximately 11.25 inches and approximately 13.75 inches, and the maximum width is between approximately 5.25 inches and approximately 6.5 inches. 6. The blood pressure cuff of claim 1, wherein the bladder includes a plurality of substantially separate chambers internal to the bladder, and wherein each partition of the plurality of partitions comprises a wall of a respective chamber of the plurality of chambers. 7. The blood pressure cuff of claim 6, wherein the plurality of thru holes permits fluid communication between a first chamber of the plurality of chambers and a second chamber of the plurality of chambers. 8. The blood pressure cuff of claim 7, wherein the first chamber is disposed adjacent to the second chamber. 9. A blood pressure cuff, comprising: a bladder having a length and a variable width, the variable width including a maximum width and a minimum width,the bladder including a first wall, a second wall opposite the first wall, and a plurality of partitions extending from the first wall to the second wall, each partition of the plurality of partitions including a plurality of thru holes and a band, whereinthe bladder includes a plurality of substantially separate chambers internal to the bladder, the band is characterized by a lower elasticity than at least one partition of the plurality of partitions, and each partition of the plurality of partitions comprises a wall of a respective chamber of the plurality of chambers. 10. The blood pressure cuff of claim 9, wherein the plurality of thru holes permits fluid communication between a first chamber of the plurality of chambers and a second chamber of the plurality of chambers. | Welch Allyn, Inc. | A61B005/02 A61B005/022
US09031306 | B2 | 2015-05-12 | Diagnostic and prognostic histopathology system using morphometric indices | 2013-05-02 | Determining at least one of a prognosis or a therapy for a patient based on a stained tissue section of the patient. An image of a stained tissue section of a patient is processed by a processing device. A set of features values for a set of cell-based features is extracted from the processed image, and the processed image is associated with a particular cluster of a plurality of clusters based on the set of feature values, where the plurality of clusters is defined with respect to a feature space corresponding to the set of features. | 1. A method comprising: processing, by a processing device, an image of a stained tissue section of a patient;extracting from the processed image a set of feature values for a set of cell-based features;associating, based on the set of feature values, the processed image with a particular cluster of a plurality of clusters, wherein the plurality of clusters is defined with respect to a feature space corresponding to the set of features, wherein the particular cluster identifies a morphometric subtype; anddetermining whether the morphometric subtype is prognostic-predictive and, in response: characterizing heterogeneity of a tumor of the patient and evaluating whether heterogeneity is more virulent in terms of prognosis or prediction, andinferring molecular correlates of a compute morphometric subtype through association with genome-wide molecular data for the tumor. 2. The method of claim 1 wherein the processing of the image comprises normalizing the image in a color map space with respect to a plurality of reference images, and wherein the method further comprises determining at least one of a prognosis or a therapy for the patient based on the particular cluster and historical data associated with the particular cluster. 3. The method of claim 2 wherein the reference images are represented in the feature space as a Gaussian Mixture Model. 4. The method of claim 1 wherein the processing of the image comprises using an image-based model to remove technical variation and biological hetereogeneity. 5. The method of claim 1 wherein the processing of the image comprises applying a graph cut to the subimage to identify nuclei. 6. The method of claim 1 further comprising administering the therapy. 7. The method of claim 1 wherein the processing of the image comprises applying one or more geometric constraints to infer edges between nuclei. 8. A non-transitory computer readable storage medium including instructions that, when executed by a processing device, cause the processing device to perform operations comprising: determining, by the processing device and based on historical data, whether a morphometric subtype of a set of histology sections is prognostic-predictive; andin response to determining that the morphometric subtype is prognostic-predictive: determining, by the processing device and based on the historical data, at least one of a prognosis or a therapy for the morphometric subtype, andpopulating, by the processing device, a database with a record that associates the morphometric subtype with the at least one of the prognosis or the therapy. 9. The non-transitory computer readable storage medium of claim 8 wherein the morphometric subtype is determined via clustering of a plurality of feature sets in a feature space, and wherein each of the plurality of feature sets is obtained by processing an image of a respective set of histology sections. 10. The non-transitory computer readable storage medium of claim 9 wherein the processin... | The Regents of the University of California | G06K009/00 G06T007/00 A61B005/00
US09022952 | B2 | 2015-05-05 | Body fluid sampling device | 2012-03-15 | Body fluid sampling device comprising a skin-piercing element having a fluid pathway for receiving body fluid, at least a portion of said fluid pathway is open to the environment and further comprising a fluid receiving means being spaced from said fluid pathway so that fluid in said pathway will not contact the fluid receiving means initially. Said fluid receiving means may have a test zone for performing an analytical reaction. Fluid from said channel is contacted with said fluid receiving means either by bringing the fluid receiving means and the fluid into mechanical contact or by electrically transporting fluid from the channel onto the fluid receiving means. | 1. An analytical device, comprising: a support structure having a laterally open capillary channel therein which is accessible from the surrounding in at least an access region, said laterally open capillary channel having a fluid introduction region located upstream the access region, said laterally open capillary channel having a discharge region located downstream the access region, wherein the support structure is a skin piercing element; anda fluid receiving means, the fluid receiving means being spaced a distance from the channel in a first state and the fluid receiving means being in contact with fluid located in the access region in a second state to receive fluid, so that the fluid receiving means is not contacted with a fluid from the discharge region. 2. The analytical device of claim 1, wherein the skin piercing element includes a sharp tip for forming an incision in tissue, the fluid introduction region is adjacent the sharp tip. 3. The analytical device of claim 1, wherein the fluid receiving means comprises a test zone. 4. A method for transporting fluid from a support structure to a fluid receiving means, comprising the steps of: holding a support structure having a channel for receiving fluid therein which is accessible from the surrounding in at least an access region in a spaced relationship to a fluid receiving means wherein the access region is spaced a distance from and opposite to the fluid receiving means, wherein the support structure is a skin piercing element; andapplying an electrical potential between fluid in said access region and said fluid receiving means so that fluid from said access region is transported onto said fluid receiving means. 5. The method of claim 4, wherein the skin piercing element includes a sharp tip for forming an incision in tissue, a fluid introduction region is adjacent the sharp tip. 6. The method of claim 4, wherein the fluid receiving means comprises a test zone. 7. The method of claim 4, wherein the access region is an enlarged portion of the channel which forms an open chamber and on the chamber there are located upstanding elements. 8. A method for transporting fluid from a support structure to a fluid receiving means, comprising the steps of: holding a support structure having a channel for receiving fluid therein which is accessible from the surrounding in at least an access region in a spaced relationship to a fluid receiving means wherein the access region is spaced a distance from and opposite to the fluid receiving means, wherein the fluid receiving means comprises a carrier; andapplying an electrical potential between fluid in said access region and said fluid receiving means causes the carrier to move towards the channel so that fluid from said access region is transported onto said fluid receiving means. 9. An analytical device, comprising: a support structure having a channel therein which is accessible from the surrounding in at least an access region, said channel h... | Roche Diagnostics Operations, Inc. | A61B005/00 A61B005/145 A61B005/15 A61B005/1486
US09042979 | B2 | 2015-05-26 | Combination heart assist systems, methods, and devices | 2014-01-29 | The various embodiments disclosed herein relate to combination heart assist systems, methods, and devices that include both an electrical therapy device and a mechanical heart assist device. Various operational modes can be implemented using these embodiments, including a synchronized pacing mode, an internal CPR mode, and an internal workout mode. | 1. A method of assisting and strengthening a heart, the method comprising: detecting a characteristic of a heart with a sensing lead;transmitting information about the heart characteristic to an electrical cardiac therapy device via the sensing lead;actuating the electrical cardiac therapy device based at least in part on the information about the heart characteristic;transmitting the information about the heart characteristic to a controller via a connecting lead coupled to the electrical cardiac therapy device and the controller;actuating an implantable mechanical heart assist device with an actuating signal from the controller, wherein the actuating is based at least in part on the information about the heart characteristic; andperiodically timing the actuating of the mechanical heart assist device and the electrical cardiac therapy device such that a predetermined amount of resistance to contraction is created in the heart. 2. The method of claim 1, wherein the electrical cardiac therapy device is an ICD. 3. The method of claim 1, wherein the electrical cardiac therapy device is a CRT-D. 4. The method of claim 1, wherein the periodically timing the actuating of the mechanical heart assist device and the electrical cardiac therapy device further comprises timing the actuating of the devices such that the predetermined amount of resistance to contraction is created in the heart for a predetermined treatment period each day. 5. The method of claim 4, further comprising increasing or decreasing the predetermined treatment period as the heart is strengthened. 6. The method of claim 4, further comprising increasing or decreasing the predetermined treatment period after a predetermined amount of time. 7. The method of claim 1, wherein the controller is physically integral with the electrical cardiac therapy device. 8. The method of claim 1, wherein the controller is physically integral with the mechanical heart assist device. 9. The method of claim 1, wherein the mechanical heart assist device is a pulsatile device. 10. The method of claim 1, wherein the heart characteristic is chosen from the group consisting of heart vibrations, heart sounds, flow, pressure, impedance, wall stress, and optical reflectance. 11. The method of claim 1, further comprising periodically timing the actuating of the mechanical heart assist device and the electrical cardiac therapy device to operate synchronously to assist the heart based on the information about the heart characteristic. 12. The method of claim 1, wherein the periodically timing the actuating of the mechanical heart assist device and the electrical cardiac therapy device further comprises actuating the mechanical heart assist device to deflate after a left ventricle of the heart has begun to contract. 13. A method of assisting and strengthening a heart, the method comprising: detecting a characteristic of a heart with a sensor;transmitting a signal relating to the heart characteristic to an el... | Sunshine Heart Company Pty Limited | A61N001/37 A61M001/10 A61M001/12 A61N001/365 A61N001/39 A61B005/00 A61B005/02 A61B005/021 A61B005/026 A61B005/0402 A61B007/02 A61B007/04 A61N001/362 A61M001/00
US10219751 | B2 | 2019-03-05 | Systems and methods for determining physiological characteristics of a patient using pulse oximetry | 2015-01-21 | Methods, systems and related apparatus are provided to enable an electronic device to operate an external sensor comprising one or more emitters for emitting electromagnetic radiation of two different wavelengths and a detector for generating a response signal based on received electromagnetic radiation of the two different wavelengths connectable to an audio interface by applying a harmonic driving signal to a first contact and a second contact of the audio interface for driving the emitters of the external sensor, receiving the response signal at a third contact of the audio interface, demodulating and demultiplexing the response signal into a first wavelength response signal and a second wavelength response signal, analyzing the first and second wavelength response signals to determine one or more vital signs, and outputting the determined one or more vital signs. | 1. A method for generating a driving signal for an oximeter sensor comprising a red LED and an infrared LED connected in parallel with opposing polarities, the method comprising: providing a base harmonic signal having a base amplitude less than an activation voltage of the red and infrared LEDs; andselectively providing periodic positive and negative triggering peaks in the base harmonic signal, the positive and negative triggering peaks having amplitudes greater than the activation voltage of the red and infrared LEDs,providing the base harmonic signal, including the positive and negative triggering peaks to the red LED and the infrared LED of the oximeter sensor,wherein the one of the positive polarity triggering peaks and negative polarity triggering peaks for triggering the infrared LED have a lower amplitude than the other one of the positive polarity triggering peaks and negative polarity triggering peaks for triggering the red LED. | Lionsgate Technologies, Inc. | A61B005/1455 A61B005/00 A61B005/024 A61B005/0205
US09788745 | B2 | 2017-10-17 | Biological signal measuring equipment | 2010-06-28 | A biological signal measuring equipment used in a measurement of a biological signal in a head portion, has a jaw contact portion that comes into contact with a forehead; an occiput contact portion that comes into contact with an occiput; and a supporter that is interposed in a front and rear direction of the head portion and is supported by the head portion by using the jaw contact portion and the occiput contact portion as ends. The biological signal measuring equipment performs the measurement in the same manner as the case of measuring a wave motion of a short period, even in the case of measuring the wave motion of a long period generated in a head portion. | 1. A biological signal measuring equipment, comprising: a supporter including: an arm;a forehead contact portion configured to come into contact with a forehead of a head portion;an occiput contact portion configured to come into contact with an occiput of the head portion; anda fixing region, connected to the forehead contact portion,wherein the supporter is configured to be positioned between the forehead contact portion and the occiput contact portion when the supporter is arranged on the head portion;an attachment opening present in the fixing region and configured to attach the arm that extends from the supporter in a freely attachable and detachable manner;a first electrode attached to a portion of the supporter situated on a median sagittal plane of the supporter;a second electrode configured to be positioned at an earlobe and attached to the arm;a plurality of magnets, wherein the plurality of magnets and the second electrode are configured to affix to the earlobe so that the earlobe is interposed between the plurality of magnets and the second electrode;a case that protrudes from the supporter at the fixing region; andan electronic device configured to interface with the first electrode and the second electrode. 2. The biological signal measuring equipment of claim 1, wherein the electronic device includes an analog-based electronic circuit, which is present at the fixing region on the supporter, and a digital-based electronic circuit. 3. The biological signal measuring equipment of claim 1, further comprising: a plurality of amplification portions that are present at the fixing region on the supporter,wherein the plurality of amplification portions corresponds to the first electrode and the second electrode, andwherein a ground of the plurality of amplification portions is concentrated at the fixing region on the supporter. 4. The biological signal measuring equipment of claim 1, further comprising: a measurement portion configured to measure a potential difference between the first electrode and the second electrode as a biological signal of the head portion,wherein the measurement portion is further configured to measure a level in biological signals for each of a plurality of periods and compare an average of the level in the biological signals for each of the plurality of periods with a threshold value, and based on a determination that the average is lower than the threshold value, the measurement portion is further configured to notify, via a speaker, that the first electrode and the second electrode need to be remounted. 5. The biological signal measuring equipment of claim 1, wherein the supporter further comprises a supporter portion situated on the median sagittal plane of the supporter, and a pair of branching portions branched from the supporter portion, wherein the occiput contact portion comprises a first occiput contact portion which is configured to contact a first neck side slope portion of a right side external occ... | SONY CORPORATION | A61B005/0478 A61B005/0496 A61B005/00 A61B005/04 A61B005/0488
US10080491 | B2 | 2018-09-25 | Devices, systems, and methods for visualizing an occluded vessel | 2015-01-16 | Embodiments of the present disclosure are configured to visualize severe blockages in a vessel and, in particular, chronic total occlusions in blood vessels. In some particular embodiments, the devices, systems, and methods of the present disclosure are configured to visualize the blockage to facilitate safe crossing of the blockage. | 1. An imaging device for use in imaging a severe occlusion of a vessel of a patient, the device comprising: an flexible elongate body having proximal portion and a distal portion, the distal portion defining a distal tip having a tapered portion that tapers to a smaller diameter as the distal tip extends distally along a longitudinal axis of the flexible elongate body, wherein the tapered portion of the distal tip has a length less than 5 mm as measured along the longitudinal axis of the flexible elongate body, and wherein a lumen extends through at least the tapered portion of the distal tip to define an opening in the distal tip; andan array of imaging elements coupled to the distal portion of the flexible elongate body in an annular configuration proximal of the tapered portion of the distal tip such that the array of imaging elements is disposed adjacent the tapered portion of the distal tip and positioned 5 mm or less from a distal most end of the distal tip. 2. The device of claim 1, wherein the array of imaging elements includes at least 16 imaging elements. 3. The device of claim 1, wherein the array of imaging elements includes at least 64 imaging elements. 4. The device of claim 1, wherein the array of imaging elements is configured for side-looking imaging. 5. The device of claim 1, wherein the array of imaging elements is configured for forward-looking imaging. 6. The device of claim 1, wherein the imaging device is an ultrasound device and wherein the imaging elements include ultrasound transducers. 7. The device of claim 1, wherein the imaging device is an optical coherence tomography device and wherein the imaging elements include an optical fiber or a reflector. 8. The device of claim 1, wherein the lumen is in communication with an opening in a sidewall of the flexible elongate body such that the imaging device is configured as a rapid-exchange catheter. 9. The device of claim 1, wherein the lumen extends along a full length of the flexible elongate body such that the imaging device is configured as an over-the-wire catheter. 10. The device of claim 1, wherein the lumen is coaxial with at least the distal portion of the flexible elongate body. 11. The device of claim 1, wherein the lumen is offset with respect to the longitudinal axis of the flexible elongate body. 12. The device of claim 1, wherein the lumen is sized and shaped to receive a guidewire. 13. The device of claim 12, wherein the lumen has a diameter configured to receive a guidewire having an outer diameter of 0.014″ or 0.018″. 14. The device of claim 1, wherein the tapered portion has a constant taper. 15. The device of claim 1, wherein the tapered portion has a variable taper. 16. The device of claim 1, wherein the distal tip has a length less than 3 mm as measured along the longitudinal axis of the flexible elongate body and wherein the array of imaging elements is disposed adjacent the tapered portion of the distal tip and positioned 3 mm or less f... | VOLCANO CORPORATION | A61B001/313 A61B006/00 A61B017/22 A61B008/12 A61B008/08 A61B017/3207 A61M025/01 A61B008/00 A61B005/00 A61B090/00
US10285608 | B2 | 2019-05-14 | Magnetic resonance safe cable for biopotential measurements | 2013-05-27 | A cable for use in biopotential measurements in a magnetic resonance (MR) environment comprises a flexible plastic or polymer sheet (32, 40) extending as a single unitary structure from a first end to an opposite second end, and an electrically conductive trace (38, 58) disposed on the flexible plastic or polymer sheet and running from the first end to the opposite second end. The electrically conductive trace has sheet resistance of one ohm/square or higher, and may have a hatching or checkerboard pattern. The cable may further include an electrically insulating protective layer (50, 70) disposed on the substrate and covering the electrically conductive trace, an electrode (30) disposed on the electrically conductive trace at the second end, an edge connector (74) at the first end, or various combinations of such features. | 1. A device for use in biopotential measurements in a magnetic resonance (MR) environment, the device comprising: a cable including: a flexible plastic or polymer sheet extending as a single unitary structure from a first end to an opposite second end;an electrically conductive trace disposed on the flexible plastic or polymer sheet and running from the first end to the opposite second end, the electrically conductive trace having sheet resistance of one ohm/square or higher, the electrically conductive trace having a hatching or checkerboard pattern; andan electrode patch disposed on the electrically conductive trace at the second end, the electrode patch comprising a plurality of electrodes, the electrodes including: a layer of electrically conductive material disposed on the electrically conductive trace at the second end that is more electrically conductive than the material comprising the electrically conductive trace, andan attachment layer disposed on the layer of electrically conductive material and configured to attach the electrode to human skin, the attachment layer comprising silver chloride;wherein the cable and the electrode patch are attachable and detachable to each other via a mating connector disposed on one of the cable and the electrode patch. 2. The device of claim 1, wherein the layer of electrically conductive material of the electrode comprises a silver layer. 3. The device of claim 1, wherein the attachment layer is adapted to adhere to human skin to effect attachment of the electrode to human skin. 4. The device of claim 1, further comprising: a connector disposed at the first end and configured to connect with a monitor or receiver unit, the electrically conductive trace conducting biopotential measurements from the electrode to the connector. 5. The device of claim 1, wherein the electrically conductive trace is an electrically conductive carbon trace. 6. The device of claim 1, further comprising: an electrically insulating protective layer disposed on the flexible plastic or polymer sheet and covering the electrically conductive trace but not the electrode, the electrically insulating protective layer including a plurality of openings. 7. A biopotential measurement apparatus comprising: a monitor or receiver unit configured to receive biopotential measurements; anda device as set forth in claim 1 connecting the electrode patch with the monitor or receiver unit. 8. The biopotential measurement apparatus of claim 7, wherein the monitor or receiver unit is an electrocardiography (ECG) instrument. 9. A device for use in biopotential measurements in a magnetic resonance (MR) environment, the device comprising: a cable, including: a flexible plastic or polymer sheet extending as a single unitary structure from a first end to an opposite second end;an electrically conductive trace formed by vacuum evaporation or screen printing on the flexible plastic or polymer sheet and running from the first end to the opposite se... | KONINKLIJKE PHILIPS N.V. | A61B005/0408 A61B005/0428 A61B005/055 A61B005/00 H01B001/02 H01B003/30 H01B007/17
US10149651 | B2 | 2018-12-11 | Systems and methods for obtaining rheological properties of viscoelastic materials | 2014-11-20 | Systems and methods are disclosed for obtaining rheological properties of viscoelastic medium, and in particular, in-vivo evaluation of body fluid such as the vitreous. The system includes a needle-like probe having a distal and a proximal end, a rotational actuator, and a sensor coupled to the rotational actuator. The proximal end of the probe is configured for attachment to the rotational actuator. The distal proximal end of the probe has a roughened outer circumferential surface extending axially along at least a portion of the distal end, wherein the roughed distal end of the probe is configured to be disposed within the viscoelastic medium, and wherein the sensor is configured to obtain measurements corresponding rotation of the probe within the viscoelastic medium. | 1. A system for obtaining rheological properties of viscoelastic medium, the system comprising: a needle-like probe having a distal and a proximal end;a rotational actuator;a sensor coupled to the rotational actuator;the proximal end of the probe configured for attachment to the rotational actuator;the distal end of the probe having a roughened outer circumferential surface extending axially along at least a portion of the distal end;wherein the distal end of the probe is configured to be disposed within the viscoelastic medium;wherein the sensor is configured to obtain measurements corresponding to rotation of the probe within the viscoelastic medium;a processor coupled to the sensor;programming executable on the processor for: (a) receiving data acquired by the sensor, said data relating to said measurements;(b) generating a fluidic model of the viscoelastic medium;(c) wherein the fluidic model is configured to characterize one or more viscoelastic properties of the viscoelastic medium; and(d) measuring creep compliance from rotational displacement measurements of the sensor. 2. A system as recited in claim 1, wherein the roughened outer circumferential surface is configured to minimize slippage of the probe with respect to the viscoelastic medium when the probe is rotating within the medium. 3. A system as recited in claim 2, wherein the roughened outer circumferential surface is diamond-bit coated. 4. A system as recited in claim 1, wherein the circumference of the roughened outer surface has a diameter of 1 mm or less to allow for in-vivo insertion within a body of a patient. 5. A system as recited in claim 1: wherein the rotational actuator is configured to drive rotation of the probe at a fixed torque; andwherein the sensor is configured to measure rotational displacement of the probe as a result of resistance generated from the viscoelastic medium. 6. A system as recited in claim 1: wherein the rotational actuator is configured to drive rotation of the probe at a fixed speed; andwherein the sensor is configured to measure torque applied the probe as a result of resistance generated from the viscoelastic medium. 7. A system as recited in claim 1, wherein the fluidic model is configured to calculate one or more of the elasticity and viscosity of the viscoelastic medium. 8. A system as recited in claim 1, wherein the programming is configured to determine a rheological property of the viscoelastic medium selected from the group of properties consisting of: Relaxation Modulus, Creep Compliance, Complex Modulus, Storage Modulus, Loss Modulus, Complex Compliance, Storage Compliance, Loss Compliance, Equilibrium Modulus, Glass-like modulus, Equilibrium Compliance, Glasslike Compliance, and Steady State Compliance. 9. A system as recited in claim 1: wherein the circumference of the roughened outer surface has a diameter to allow for in-vivo insertion within a body fluid of a patient; andwherein the programming is further configured for co... | THE REGENTS OF THE UNIVERSITY OF CALIFORNIA | A61B005/00 A61B003/10 A61B003/00 G01N011/14 A61F009/00
US10064565 | B2 | 2018-09-04 | Multielectrode array and method of fabrication | 2014-11-05 | A multielectrode array with a fluidic channel and its method of fabrication are presented here. In accordance with various embodiments, the present invention allows for scalability, reproducibility, and precision dimension control by utilizing a lithography dependent process. In one embodiment, the present invention provides for a microelectrode that is a neural implant, with the microelectrode configured for connection to a fluidic channel. In another embodiment, the fluidic channel may deliver growth factors and/or drugs. | 1. A flexible microelectrode, comprising: i. a bottom layer that forms a floor for an embedded fluidic channel;ii. a middle layer comprising: a front surface comprising one or more electrodes;a back surface comprising the embedded fluidic channel;wherein the fluidic channel comprises an inlet and an outlet; andwherein fluid can be injected from the inlet to the outlet for applications comprising electrophysiological experiments, drug delivery, and/or chemical release to prevent reactive cellular response; andiii. a top layer that forms the roof of the embedded fluidic channel, inlet, and outlet, wherein the inlet and outlet extend through the top layer;and wherein the bottom layer, middle layer and top layer of the microelectrode are constructed out of SU-8. 2. The microelectrode of claim 1, wherein the embedded fluidic channel is photolithographically fabricated. 3. A device, comprising: an implantable flexible microelectrode including a fluidic channel, wherein the microelectrode comprises:i. a bottom layer that forms a floor for the embedded fluidic channel;ii. a middle layer comprising: a front surface comprising one or more electrodes;a back surface comprising the fluidic channel;wherein the fluidic channel comprises an inlet and an outlet; andwherein fluid can be injected from the inlet to the outlet for applications comprising electrophysiological experiments, drug delivery, and/or chemical release to prevent reactive cellular response; andiii. a top layer that forms the roof of the embedded fluidic channel, inlet, and outlet, wherein the inlet and outlet extend through the top layer;and wherein the bottom layer, middle layer and top layer of the microelectrode are constructed out of SU-8. 4. The device of claim 3, wherein the microelectrode is a neural implant. 5. The device of claim 3, wherein the fluidic channel is photolithographically fabricated in the microelectrode. 6. The device of claim 3, wherein the device is adapted to be implantable in an individual to deliver one or more factors that has the capability to mitigate immune response, tissue encapsulation, and/or enhance neural growth or peripheral nerves. 7. A method of implanting a neural device in an individual, comprising: providing a neural device comprising an implantable flexible microelectrode including a fluidic channel; andimplanting the neural device in the individual, wherein the neural device comprises:i. a bottom layer that forms a floor for the fluidic channel;ii. a middle layer comprising: a front surface comprising one or more electrodes;a back surface comprising the fluidic channel;wherein the fluidic channel comprises an inlet and an outlet; andwherein fluid can be injected from the inlet to the outlet for applications comprising electrophysiological experiments, drug delivery, and/or chemical release to prevent reactive cellular response; andiii. a top layer that forms the roof of the fluidic channel, inlet, and outlet, wherein the inlet and outlet exten... | The Regents of the University of California | A61B005/04 A61B005/00 A61N001/05 G03F007/038
US20150141768 | A1 | 2015-05-21 | Smart Fiber-Optic Sensor System and Method for Optical Spectroscopy in Robotic Surgical Systems | 2014-10-24 | A smart fiber-optic sensor system for use with robotic surgical systems performs optical spectroscopy using a diffuse reflectance spectroscopy (DRS) sensing channel, a self-calibration (SC) channel, a pressure-sensing channel, and a temperature sensing channel. During use of the fiber-optic sensor during a laparoscopic procedure, the pressure-sensing channel ensures that the fiber-optic sensor is maintained in suitable contact with the target tissue being treated. In addition, the temperature sensor is used to ensure that the target tissue does not exceed a desired temperature from the use of an electrosurgical cutting device during the laparoscopic procedure, so as to prevent burning or charring damage at the target tissue. | 1. A smart fiber optic sensor comprising: a sensing channel for illuminating a specimen and for collecting spectral reflections from the specimen from which specimen spectral data can be determined;a pressure sensing channel for collecting pressure sensor spectral reflections from which a contact pressure can be determined;a temperature sensing channel for collecting temperature sensor spectral reflections from which a temperature of the specimen can be determined; anda calibration channel for obtaining calibration spectral reflections usable for correcting the specimen spectral data. 2. The sensor according to claim 1, wherein the temperature sensing channel comprises a fiber optic temperature sensor. 3. The sensor according to claim 2, wherein the fiber optic temperature sensor comprises an interferometric temperature sensor. 4. The sensor according to claim 3, further comprising a processing unit for calculating the temperature of the specimen based on a change in cavity length of the interferometric temperature sensor from the temperature of the specimen. 5. The sensor according to claim 1, further comprising a robotic surgical system configured to moveably carry a probe relative to the specimen, the probe being in operative communication with the sensing channel, the pressure sensing channel, the temperature sensing channel, and the calibration channel. 6. A method for utilizing a smart fiber optic sensor for measuring a specimen, the method comprising: contacting the specimen with the smart fiber optic sensor;generating, using the smart fiber optic sensor, specimen spectral data, pressure sensor spectral data, temperature sensor spectral data and calibration spectral data;calculating a contact pressure at an interface of the smart fiber optic sensor and the specimen using the pressure sensor spectral data;calculating a temperature at the interface using the temperature sensor spectral data; andcorrecting specimen spectral data using the calibration spectral data. 7. The method according to claim 6, further comprising analyzing and storing the specimen spectral data. 8. The method according to claim 6, wherein generating the specimen spectral data comprises: transmitting a first illumination light via at least one illumination fiber from a first light source to the specimen;collecting spectral reflections at a spectrometer using at least one detection fiber, the specimen spectral reflections comprising the first illumination light diffusely reflected from the specimen at one or more wavelengths; andgenerating, using the spectrometer, the specimen spectral data based on the reflections. 9. The method according to claim 6, wherein generating the calibration data comprises: transmitting calibration light to a reflector via at least one calibration source fiber, wherein the calibration light and the first illumination light are generated simultaneously from the first light source;collecting calibration spectral reflections at a spectrome... | THE UNIVERSITY OF AKRON | A61B001/07 A61B005/107 A61B019/00 A61B001/313 A61B005/00 A61B005/01
US09033901 | B2 | 2015-05-19 | System for determining individual user anthropometric characteristics related to mattress preference | 2010-09-20 | A measuring device to aid mattress selection has an upstanding frame with a plurality of vertically space-apart horizontal illuminated strips. A camera mounted in front of the frame takes front view and side view images of a person standing in front of the illuminated strips. These images are delivered to an associated computer having means to determine the body mass distribution and the spine curvature of the person based on the images of the strips taken by the camera and in particular based on those portions of the image of the illuminated strips blocked by the person standing in front of the illuminated strips. This information can then be used to aid in appropriate mattress selection for the person. | 1. A measuring device for determining individual user anthropometric characteristics related to mattress preference to aid mattress selection, including: a support frame,a plurality of illumination strips mounted spaced-apart on the support frame,a camera mounted in front of the frame having a lens directed at the illumination strips with said illumination strips in its view,a computer connected to the camera to receive images of the illumination strips from said camera,said computer having means to determine one or more anthropometric characteristics of a person standing between the camera and the illumination strips in a front view and in a side view based on images of the illumination strips taken by the camera when said illumination strips are illuminated,said computer being operable to determine said one or more anthropometric characteristics based on those portions of images of the illuminated strips blocked by the person standing between the camera and the illuminated strips in said front view and said side view and the distance between the illumination strips,said anthropometric characteristics including body mass distribution determined by delineation of a series of polygons characterising the body shape of said person. 2. The measuring device as claimed in claim 1 wherein said anthropometric characteristics include spine curvature of the person determined by calculating the radius of curvature by taking chords between three vertically adjacent points on the side view image of the illumination strips. 3. The measuring device as claimed in claim 1 wherein the illumination strips are operable to generate light of a particular colour and the camera is adapted to be preferentially sensitive to said colour. 4. The measuring device as claimed in claim 1 wherein the illumination strips are adapted to blink at a specified frequency and the computer is operable to compare an image received from the camera when the illumination strips are illuminated with an image received from the camera when the illumination strips are not illuminated in order to eliminate extraneous detail from the image resulting from ambient light. 5. The measuring device as claimed in claim 3 wherein the illumination strips are adapted to blink at a specified frequency and the computer is operable to compare an image received from the camera when the illumination strips are illuminated with an image received from the camera when the illumination strips are not illuminated in order to eliminate extraneous detail from the image resulting from ambient light. 6. The measuring device as claimed in claim 1 wherein the support frame is an upstanding frame and a plurality of horizontal illumination strips are mounted vertically spaced-apart on the support frame. 7. The measuring device as claimed in claim 1 wherein the camera is a personal computer web cam connected to a computer via USB. 8. The measuring device as claimed in claim 1 wherein the illumination strips comprise e... | - | A61B005/107 G01F017/00 G01B011/28 A61B005/00
US20150122252 | A1 | 2015-05-07 | HAND-HELD PERSONAL VAPORIZER | 2014-01-11 | A hand-held personal vaporizer including a cylindrical housing and a vaporizer module disposed within the cylindrical housing. The vaporizer includes a vaporizer control module functionally coupled to the vaporizer and configured to control function of the vaporizer. The vaporizer control module automatically restrict use of the vaporizer after a predefined script is executed. The vaporizer includes a fingerprint scanner functionally coupled to a push button and configured to scan a fingerprint. The hand-held personal vaporizer includes a locking module in communication with the vaporizer control module, and functionally coupled to the fingerprint scanner. The locking module is configured to securely lock the vaporizer from use if an authorized fingerprint is not detected through the fingerprint scanner. | 1. A hand-held personal vaporizer, comprising: a. a cylindrical housing having a mouthpiece and an elongated region opposite the mouthpiece;b. a vaporizer disposed within the cylindrical housing;c. a vaporizer control module functionally coupled to the vaporizer and configured to control function of the vaporizer;d. a display on the cylindrical housing and functionally coupled to the vaporizer control module; ande. a push button disposed on the elongated region of the cylindrical housing, functionally coupled to the vaporizer control module, and including a fingerprint scanner. 2. The vaporizer of claim 1, further comprising a locking module in communication with the vaporizer control module, functionally coupled to the fingerprint scanner, and configured to securely lock the vaporizer from use if an authorized fingerprint is not detected through the fingerprint scanner. 3. The vaporizer of claim 1, further comprising a preference module in communication with the vaporizer control module, configured to store preference settings for a stored user account. 4. The vaporizer of claim 1, further comprising a dosage settings module functionally coupled to the vaporizer control module and configured to store dosage settings per user. 5. The vaporizer of claim 1, further comprising a data storage module in communication with the vaporizer control module, configured to store user data, such as dosage and preferences from the vaporizer. 6. The vaporizer of claim 1, wherein a second fingerprint scanner functionally coupled to the vaporizer control module is located remote from the vaporizer on a personal computing device and wherein the vaporizer control module only allows operation of the vaporizer when authorized fingerprints are detected at both the first and second fingerprint scanners. 7. The vaporizer of claim 1, further comprising a communication module in communication with the vaporizer control module, configured to provide wireless communication to the modules and components of the vaporizer. 8. The vaporizer of claim 1, wherein the fingerprint scanner is disposed on a flat platform on a top surface of the cylindrical housing, under which there is a button mechanism. 9. The vaporizer of claim 1, wherein a remote locking module is functionally coupled to the vaporizer control module and is located remote from the vaporizer on a personal computing device and wherein the vaporizer control module only allows operation of the vaporizer when an authorized fingerprint is detected at fingerprint scanners and the remote locking module authorizes the use. 10. The vaporizer of claim 1, wherein the vaporizer control module automatically restricts use of the vaporizer after a predefined script is executed. 11. A hand-held personal vaporizer, comprising: a. a cylindrical housing having a mouthpiece and an elongated region opposite the mouthpiece;b. a vaporizer disposed within the cylindrical housing;c. a vaporizer control module functionally coupled t... |  | A24F047/00 A61M015/00 A61B005/00 A61M015/06 A61B005/117
US09036883 | B2 | 2015-05-19 | System and methods for detecting liver disease | 2012-01-09 | A noninvasive, quantitative imaging technique is presented for detecting and diagnosing liver disease, such as cirrhosis. The technique includes: capturing scan data from a subject using computed tomography or another type of imaging method and extracting image data representing the liver from the scan data. Various measures of the liver may be obtained from image data and then used to compute random variables of a statistical model, where the model is predictive of a medical condition of the liver and comprised of random variables that are indicative of at least one of a shape or texture of the liver. Output from the statistical model provides an indication of an undesirable condition of the liver. | 1. A computer-implemented method for detecting an undesirable medical condition of a liver in a subject, comprising: capturing scan data of the subject using computed tomography, where the scan data includes the liver of the subject;constructing a three-dimensional surface model of a liver from the scan data;extracting image data representing the liver from the scan data using the three-dimensional surface model, where the image data is comprised of a stack of two-dimensional data slices;determining a measure of the liver from the image data;determining a random variable from the measure of the liver, where the random variable is indicative of at least one of a shape or texture of the liver; anddetecting an undesirable condition of the liver using a statistical model comprised of the random variable. 2. The computer-implemented method of claim 1 further comprises identifying a given data slice from the stack of data slices; and determining the measure of the liver from the given data slice. 3. The computer-implemented method of claim 2 further comprises identifying the given data slice as having a left tip of the liver. 4. The computer-implemented method of claim 2 wherein determining a random variable includes computing a perimeter of the given data slice, computing an area for the given data slice and determining a ratio between the perimeter and the area of the given data slice. 5. The computer-implemented method of claim 2 wherein determining a random variable includes computing a perimeter of the given data slice, computing an area for the given data slice, and determining a ratio between a body surface area for the subject and either the perimeter or the area of the given data slice. 6. The computer-implemented method of claim 5 wherein determining a random variable includes computing a ratio between a body surface area for the subject and either a volume or surface area of the liver. 7. The computer-implemented method of claim 2 wherein determining a random variable includes constructing a bounding box which encases the liver and computing a value indicative of entropy of the given data slice in relation to the bounding box. 8. The computer-implemented method of claim 1 wherein the determining a measure of the liver includes computing at least one of a volume or surface area of the liver. 9. The computer-implemented method of claim 1 further comprises determining a probability of the undesirable condition of the liver using a logistic regression model. 10. A computer-implemented method for detecting an undesirable medical condition of a liver in a subject, comprising: receiving image data representing a liver of a subject;determining a measure of the liver from the image data by constructing a bounding box which encases the liver and calculating at least one dimension of the bounding box;determining a random variable from the measure of the liver, where the random variable is indicative of at least one of a shape or texture of the... | The Regents of The University of Michigan | G06K009/00 G06T007/00 G06T007/60 A61B006/00 A61B005/00
US09023027 | B2 | 2015-05-05 | Current localization tracker | 2013-02-01 | A method includes positioning body-electrodes in galvanic contact with a body of a patient and positioning a mapping-tool, having a mapping-electrode, in a plurality of regions in the body. The method further includes tracking the mapping-tool at different positions in each of the regions using a location-measuring system, and for each region, generating a respective set of calibration-currents between the body-electrodes and the mapping-electrode at the different positions in the region. A respective relation is derived for each region between the respective set of the calibration-currents and the different positions, and is used in determining the location of an investigation-tool in response to the different respective relations and investigation-tool-currents. | 1. Apparatus for position tracking, comprising: an investigation-tool having a conductive-electrode which is coupled to generate currents in a body of a patient in response to a driving voltage applied to the conductive-electrode:an ablator body electrode, positioned in galvanic contact with the body, and configured to transfer ablation current to the body;body surface electrodes, positioned in galvanic contact with the body, which receive respective body surface currents from the conductive-electrode; and a processor which determines a location of the investigation-tool in response to the respective body surface currents, while compensating for diversion of the respective body surface currents by the ablator body electrode. 2. The apparatus according to claim 1, wherein compensating for the diversion comprises recording the respective body surface currents prior to the transfer of the ablation current, and determining the location using the recorded respective body surface currents. 3. The apparatus according to claim 1, wherein compensating for the diversion comprises applying an ablator-body-electrode driving voltage to the ablator body electrode, and determining calibration currents in the body surface electrodes formed in response to the ablator-body-electrode driving voltage. 4. The apparatus according to claim 3, and comprising an ablator configured to generate the ablation current, and wherein applying the ablator-body-electrode driving voltage to the ablator body electrode comprises applying the ablator-body-electrode driving voltage via the ablator. 5. The apparatus according to claim 3, and comprising an ablator catheter, and wherein applying the ablator-body-electrode driving voltage comprises applying the ablator-body-electrode driving voltage while decoupling the ablator catheter from the ablator. 6. The apparatus according to claim 3, and comprising an ablator catheter, and wherein applying the ablator-body-electrode driving voltage comprises applying the ablator-body-electrode driving voltage while the ablator catheter is coupled to the ablator. 7. A method for estimating impedance, comprising: positioning body-electrodes in galvanic contact with a body of a patient;positioning an investigation-tool having a conductive electrode in a plurality of regions within the body;for each region, generating respective inter-electrode currents between the body-electrodes; for each region, generating respective investigation-tool currents between the conductive electrode and the body-electrodes; andfor each region, determining a respective impedance between each of the body-electrodes and the body in response to the respective inter-electrode currents and the respective investigation-tool currents. 8. The method according to claim 7, wherein generating the respective inter-electrode currents comprises setting the inter-electrode currents to be respective alternating currents having different respective frequencies. 9. A method for pos... | Biosense Webster (Israel), Ltd. | A61B018/04 A61B005/06 A61B018/14 A61B005/053 A61B005/00
US09039728 | B2 | 2015-05-26 | IVC filter catheter with imaging modality | 2013-01-07 | A combined multi-lumen central access catheter and an embolic filter, further comprising an imaging modality to facilitate intravascular imaging of the filter. | 1. A method of capturing thrombus within a blood vessel, comprising the steps of: a. introducing a catheter having a filter member coupled thereto, wherein the filter member is circumferentially coupled about a distal end of the catheter and having a first end coupled circumferentially in fixed relation to the catheter and a second end circumferentially moveably coupled to the catheter, the filter member consisting of a plurality of struts configured to form a generally frustroconical proximal section of the filter member tapering proximally and having proximal interstitial openings, and a generally frustroconical distal section of the filter member tapering distally and having distal interstitial openings, the frustroconical proximal section having a length that is greater than or less than a length of the frustroconical distal section, each of the proximal interstitial openings having an open surface area either greater than or less than the open surface area of each of the distal interstitial openings; the filter member being positioned generally intermediate the first opening and second opening and configured to be expanded in a patient's blood vessel such that a transverse dimension of the filter decreases in the direction of the patient's blood flow to collect thrombi;b. deploying the catheter within a blood vessel such that the filter has an expanded diametric opening which opens facing a patient's blood flow; andc. imaging the filter member with an imaging system operable to detect a condition of the filter member. 2. The method according to claim 1, wherein the imaging system is an optical coherence tomography system. 3. The method according to claim 1, wherein the imaging probe is adapted to be translated at least one of proximally or distally relative to the filter member. 4. The method according to claim 1, wherein the imaging probe is adapted to be rotated relative to the filter member. 5. The method according to claim 1, wherein the step of introducing a catheter further comprises disposing the catheter in a lumen of a multi-lumen sheath, and introducing the multi-lumen sheath having the catheter disposed therein. 6. The method according to claim 5, wherein the imaging system is disposed within a lumen of the multi-lumen sheath. | BIO2 MEDICAL, INC. | A61M029/00 A61F002/01 A61B005/00 A61B005/02 A61B008/12 A61M025/01 A61M025/00 A61B005/0215 A61B005/026 A61B019/00 A61B008/00
US09042976 | B2 | 2015-05-26 | Use of impedance techniques in breast-mass detection | 2011-11-20 | A device is described for measuring electrical characteristics of biological tissues with one or a plurality of electrodes and a processor controlling the stimulation and measurement in order to detect the presence of abnormal tissue masses in the breast and determine probability of tumors containing malignant cancer cells being present in a breast. The device has the capability of providing the location of the abnormality, at least to the quadrant. Either single or multiple source electrodes can be used. Either palpable lumps can be evaluated or screening or breasts, whether with palpable masses or not, can be accomplished. The method for measuring electrical characteristics includes placing electrodes and applying a voltage waveform in conjunction with a current detector. A mathematical analysis method is then applied to the collected data, which computes spectrum of frequencies and correlates magnitudes and phases with given algebraic conditions to determine mass presence and type. | 1. A method for detecting the presence of benign or malignant breast masses comprising: a. applying a wide range coherent frequency stimulation source signal with voltage source electrodes attached to breast tissue;b. measuring a wide-band current tissue response signal to the applied source signal with current receiving electrodes attached to the breast tissue;c. with a computer program stored on a non-transient computer medium executed by a processor, performing the steps of: i. correlating the measured tissue response signal with the applied source signal;ii. calculating a Fourier transform of the correlated source signal and tissue response signal to determine a ratio-metric measurement;iii. comparing the determined ratio-metric measurement with derived ratios created in clinical studies indicative of healthy, benign and malignant tissue;iv. classifying the determined ratio-metric measurement as one of healthy, benign, and malignant tissue based on the comparison of the determined ratio with the derived ratios;v. locating a mass, if present, based on the origin of the tissue response signal; andd. indicating the results to the user. 2. The method of claim 1 wherein the wide range frequency stimulation is used from with even and odd harmonics is selected from the group consisting of 20 kHz to 1 MHz, 1 MHz to 100 MHz, and 100 MHz to 10 GHz coherently sampled between the output stage and wide-band current measurement input. 3. The method of claim 1 wherein the excitation waveform of the applied stimulation source signal is selected from the group consisting of square wave, sine wave, and triangle wave. 4. The method of claim 1 where one or a plurality of source electrodes is configured in manner selected from the group consisting of single source probe electrode placed over the palpable breast mass being evaluated, single source probe electrode moved around in a roughly circular trajectory around the base of the breast, multiple source electrodes whose number is selected from the group consisting of 4, 6, 8, 12, and 16. 5. The method in claim 1 wherein the indicating the results to the user comprises: indication of the presence of an abnormality selected from the group consisting of auditory cue, vibratory cue, simple visual cue of either binary or relative magnitude, including level of probability, intermediate visual display presenting text or graphical results, including level of probability, and complex visual cue display presenting raw data and processed graphical information, including level of probability. 6. The method in claim 1 used in screening where if a result is positive, confirmation is sought by use of a technique selected from the group consisting of mammography, Magnetic Resonance Imaging, Positron Emission Tomography, and ultrasound. 7. The method in claim 1, further comprising the step of comparing healthy tissue in one breast to a potential lesion in the other breast in the same patient. 8. The method in claim 1 where... | - | A61B005/00 A61B005/053 A61B005/05
US09031669 | B2 | 2015-05-12 | System for transvascularly stimulating autonomic targets | 2013-08-12 | Various implantable medical device embodiments stimulate an autonomic neural target from within a pulmonary artery, and comprise at least one electrode, a power supply, a neural stimulator connected to the power supply, and an anchor structure. The neural stimulator is configured to generate a neural stimulation signal for delivery to the neural stimulation target through the at least one electrode. The anchor structure is configured to chronically and securely implant the neural stimulator, the power supply and the at least one electrode within the pulmonary artery. The anchor structure, the neural stimulator, the power supply and the at least one electrode are configured to be implanted through a pulmonary valve into the pulmonary artery. In various embodiments, the neural stimulator is configured to be operational to implement a neural stimulation protocol when chronically implanted within the pulmonary artery without a wired connection through the pulmonary valve. | 1. A system, comprising: an implantable first structure and a separately implantable second structure, each of the first and second structures configured to be intravascularly implanted within a patient;intravascular electrodes, wherein the first structure includes at least a first one of the intravascular electrodes and the second structure includes at least a second one of the intravascular electrodes;a neural stimulator configured to generate neural stimulation signals for delivery through the intravascular electrodes to transvascularly stimulate at least two autonomic neural targets, the at least two autonomic neural stimulation targets including a first autonomic neural stimulation target at a first neural stimulation site and a second autonomic neural stimulation target at a second neural stimulation site separate from the first neural stimulation site, the neural stimulator configured to use: at least the first one of the intravascular electrodes to transvascularly stimulate the first neural stimulation target at the first neural stimulation site, wherein the first one of the intravascular electrodes is not used to transvascularly stimulate the second neural stimulation target at the second neural stimulation site; andat least the second one of the intravascular electrodes to transvascularly stimulate the second neural stimulation target at the second neural stimulation site, wherein the second one of the intravascular electrodes is not used to transvascularly stimulate the first neural stimulation target at the first neural stimulation site, the at least two autonomic neural stimulation targets including at least one baroreceptor region or at least one autonomic nerve target; andan anchor structure configured to chronically and securely implant both the neural stimulator and the intravascular electrodes within vasculature of the patient and operably position the intravascular electrodes to stimulate the at least two autonomic neural targets. 2. The system of claim 1, wherein the at least two autonomic neural targets includes at least two baroreceptor regions. 3. The system of claim 2, wherein: the at least two baroreceptor regions includes a left pulmonary artery baroreceptor region and a right pulmonary artery baroreceptor region; andthe intravascular electrodes include a left pulmonary artery electrode configured to be intravascularly implanted within a left pulmonary artery and to transvascularly stimulate the left pulmonary artery baroreceptor region and a right pulmonary artery electrode configured to be intravascularly implanted within a right pulmonary artery and to transvascularly stimulate the right pulmonary artery baroreceptor region. 4. The system of claim 1, wherein the at least two autonomic neural targets includes at least two autonomic nerve targets. 5. The system of claim 4, wherein the at least two autonomic nerve targets includes at least two vagal nerve branches. 6. The system of claim 5, wherein the intravascular... | Cardiac Pacemakers, Inc. | A61N001/05 A61B005/00 A61N001/36 A61N001/372 A61N001/362
US09037236 | B2 | 2015-05-19 | Method and system to select a neurostimulation system configuration based on cardiac rhythm feedback | 2012-06-29 | Methods and systems are provided to control a configuration of a neural stimulation (NS) system having an NS device coupled to an NS lead. The methods and systems change between configurations of the NS system and collect cardiac signals from a patient that are representative of cardiac rhythms experienced by the patient over a period of time and in connection with multiple NS configurations. The methods and systems derive, from the cardiac signals, characteristic values for at least one physiologic characteristic indicative of at least one of normal and abnormal cardiac rhythms in connection with the multiple NS configurations; and select, from the multiple NS configurations, an NS operating configuration to be used by the NS system based on the characteristic values. | 1. A method to control a configuration of a neural stimulation (NS) system having an NS device coupled to an NS lead, the method comprising: cycling through multiple predetermined potential NS configurations of the NS system;setting a timer associated with an amount of time for an arrhythmia related electrophysiology change to occur in response to at least one of the predetermined potential NS configurations;after the timer expires, collecting cardiac signals from a patient that are representative of cardiac rhythms experienced by the patient, the collecting operation in connection with each of the multiple predetermined potential NS configurations for a corresponding period of time;deriving, from the cardiac signals collected after the timer expires, characteristic values (CVs) for at least one physiologic characteristic indicative of at least one of normal and abnormal cardiac rhythms in connection with each of the corresponding multiple predetermined potential NS configurations; andthen selecting, from the multiple predetermined potential NS configurations, an NS operating configuration to be used by the NS system based on the CVs. 2. The method of claim 1, wherein the collecting is performed over an extended period of time to obtain long-term diagnostic trends, the selecting operation further comprising assessing whether a long-term improvement is achieved when utilizing one or more of the NS operating configurations. 3. The method of claim 1, wherein the collecting is performed over an extended period of time sufficient to obtain a trend for AT/AF burden, the method further comprising identifying the trend for AT/AF burden, the selecting operation selecting the NS operating configuration based on the trend for AT/AF burden that is identified. 4. The method of claim 1, wherein the cycling through the predetermined potential NS configurations is performed automatically at predetermined time periods of interest. 5. The method of claim 1, wherein the selecting includes identifying a select characteristic value that satisfies a predetermined condition and determining a one of the predetermined potential NS configurations that is associated with the select characteristic value. 6. The method of claim 1, further comprises maintaining a one to one relation between the characteristic values that are derived and one of the predetermined potential NS configurations that was operative at the time when the cardiac signals associated with the characteristic values were collected. 7. The method of claim 1, further comprising determining that the cardiac rhythm exhibits an arrhythmia, and directing the NS device to begin operation with one of the predetermined potential NS configurations in response to the determination that the cardiac rhythm exhibits an arrhythmia. 8. The method of claim 1, wherein the deriving includes determining a characteristic value for at least one of an acute cardiac rhythm characteristic and a chronic cardiac rhythm charact... | Pacesetter, Inc. | A61N001/36 A61N001/365 A61B005/0452 A61N001/362 A61B005/0468 A61B005/046
US09031649 | B2 | 2015-05-12 | Reducing inappropriate delivery of therapy for suspected non-lethal arrhythmias | 2013-11-25 | An implantable medical device (IMD) identifies suspected non-lethal ventricular arrhythmia, and takes one or more actions in response to the identification to avoid or delay delivery of a defibrillation or cardioversion shock. The IMD employs number of intervals to detect (NID) thresholds for detection of ventricular arrhythmias. When a NID threshold is met, the IMD determines whether the ventricular rhythm is a suspected non-lethal rhythm despite satisfying a NID threshold. In some embodiments, the IMD increases the NID threshold, i.e., extends the time for detection, in response to identifying a rhythm as a suspected non-lethal rhythm, and monitors subsequent ventricular beats to determine if the increased NID threshold is met before detecting a ventricular arrhythmia and delivering therapy. The IMD can determine whether a rhythm is a suspected non-lethal arrhythmia by, for example, comparing the median ventricular cycle length (VCL) to the median atrial cycle length (ACL). | 1. An implantable medical device comprising: at least one lead that includes at least one electrode to sense electrical signals associated with a cardiac rhythm of a heart; anda processor configured to: measure a plurality of ventricular cycle lengths within the sensed electrical signals associated with the cardiac rhythm of the heart;determine that a number of intervals to detect (NID) threshold for a ventricular arrhythmia is met based on the plurality of measured ventricular cycle lengths;determine, subsequent to the determination that the NID threshold is met, that the ventricular arrhythmia is one of a suspected non-lethal arrhythmia or a lethal arrhythmia;increase the NID threshold when the ventricular arrhythmia is determined to be a suspected non-lethal arrhythmia; anddeliver a therapy to the heart when the ventricular arrhythmia is determined to be a lethal arrhythmia. 2. The implantable medical device of claim 1, wherein the processor is configured to determine that the ventricular arrhythmia is a suspected non-lethal arrhythmia upon detecting one of a suspected supraventricular tachycardia and a monomorphic ventricular tachycardia. 3. The implantable medical device of claim 1, wherein the processor is configured to: determine one of a mean or median ventricular cycle length of at least a subset of the plurality of measured ventricular cycle lengths;determine one of a mean or median atrial cycle length of a plurality of measured atrial cycle lengths of the cardiac rhythm; anddetermine that the ventricular arrhythmia is a suspected non-lethal arrhythmia based on the mean or median ventricular cycle length and the mean or the median atrial cycle length. 4. The implantable medical device of claim 3, wherein the processor is configured to determine that the ventricular arrhythmia is a suspected non-lethal arrhythmia when the mean or median atrial cycle length is substantially equal to or greater than the mean or the median ventricular cycle length. 5. The implantable medical device of claim 3, wherein the processor is configured to: determine a difference between the mean or median ventricular cycle length and the mean or the median atrial cycle length;compare the difference to a suspect threshold; anddetermine that the ventricular arrhythmia is a suspected non-lethal arrhythmia when the determined difference is greater than or equal to the suspect threshold. 6. The implantable medical device of claim 3, wherein the processor is configured to: compare the mean or median ventricular cycle length to a minimum ventricular cycle length threshold;determine a difference between the mean or median ventricular cycle length and the mean or the median atrial cycle length;compare the difference to a suspect threshold; anddetermine that the ventricular arrhythmia is a suspected non-lethal arrhythmia when the mean or median ventricular cycle length is greater than or equal to the minimum ventricular cycle length threshold and the determined differe... | Medtronic, Inc. | A61N001/362 A61N001/372 A61B005/0464 A61N001/39 A61B005/00
US09039572 | B2 | 2015-05-26 | Training scripts | 2014-09-18 | A training script device is described that conveniently allows a user to create a training script defining one or more steps of a workout routine, where each step may include an activity, a duration for performing that activity, and an intensity at which the activity is to be performed. Further, one or more steps of the training script can be self-starting in response to performance data detected by sensors of training script device executing the training script. This conveniently frees the athlete from having to continuously monitor the status of his or her workout activities. Still further, the training script device conveniently allows a user to transfer training scripts to other training script devices, so that athletes can share successful training scripts. | 1. An apparatus comprising: a processor; anda memory storing instructions that, when executed by the processor, cause the apparatus at least to perform operations comprising: processing input specifying a plurality of athletic activities;processing input specifying a heart rate threshold for a particular one of the activities;generating an electronic training script including the heart rate threshold for the particular activity and defining a sequence in which to perform the plurality of activities;measuring a physiological characteristic of a user during the plurality of athletic activities; andprompting the user to perform a next activity in the sequence based on a measurement of the physiological characteristic indicating completion of a previous activity in the sequence. 2. The apparatus of claim 1, wherein the instructions, when executed, cause the apparatus to process input specifying a pace for at least one of the activities. 3. The apparatus recited in claim 1, wherein the instructions, when executed, cause the apparatus to process input specifying a duration for at least one of the activities. 4. The apparatus recited in claim 1, wherein the electronic training script is configured to prompt for input upon determining completion of a current activity in the sequence prior to prompting performance of a next activity in the sequence. 5. The apparatus recited in claim 1, wherein the instructions, when executed, cause the apparatus to communicate the electronic training script to a plurality of devices. 6. The apparatus recited in claim 5, wherein the heart rate threshold is a percentage of a maximum recorded heart rate for a user. 7. The apparatus recited in claim 1, wherein the instructions, when executed, cause the apparatus to measure a distance travelled by the user, wherein the indicating completion of the previous activity is based on the distance travelled exceeding a predetermined distance. 8. The apparatus recited in claim 1, wherein the instructions, when executed, cause the apparatus to measure a travel speed of the user, wherein the indicating completion of the previous activity is based on the travel speed exceeding a predetermined rate. 9. The apparatus recited in claim 1, wherein the instructions, when executed, cause the apparatus to process information received from a remote sensing device. 10. The apparatus recited in claim 1, wherein the training script includes a plurality of steps, and wherein each of the steps has a defined performance data, and wherein the plurality of steps each automatically start a subsequent step when the defined performance data of the previous step has been measured. 11. The apparatus recited in claim 1, wherein the physiological characteristic is at least one of a heart rate of the user, blood pressure of the user, and blood-oxygen content of the user. 12. The apparatus recited in claim 1, wherein the prompting of the user comprises presenting an instruction to run. 13. The apparatu... | NIKE, Inc. | A63B024/00 G09B019/00 A61B005/00 A63B069/00 G09B005/02 G06F019/00 A61B005/021 A61B005/024 A61B005/11 A61B005/145
US09039730 | B1 | 2015-05-26 | Personalized tourniquet system having dual-purpose cuff | 2014-07-10 | Disclosed is a method and apparatus for regulating tourniquet cuff pressure based on a personalized tourniquet pressure (PTP) to facilitate safe performance of a surgical procedure. The apparatus includes a dual-purpose tourniquet cuff adapted to encircle a region of a patient limb to provide both a sensor during a pre-surgical time period and an effector during a surgical time period. An effector module communicates pneumatically with an inflatable bladder of the cuff for maintaining pressure in the bladder near a PTP during the surgical time period to safely stop penetration of arterial blood past the cuff. A pulsation sensor that communicates pneumatically with the inflatable bladder during the pre-surgical time period senses and characterizes pressure pulsations that are indicative of penetration of arterial blood into the region of the limb encircled by the cuff. A PTP estimator is responsive to the pulsation sensor for producing an estimate of the PTP, such that the estimate of the PTP is a function of the sensed pulsations. | 1. A method for regulating tourniquet cuff pressure based on a personalized tourniquet pressure (PTP), comprising the steps of: estimating a limb occlusion pressure (LOP) by determining a minimum pressure at which penetration of blood past an applied tourniquet cuff is stopped;measuring a pulsation characteristic associated with the LOP;establishing a PTP by determining a second pressure that is greater than the LOP and that corresponds to a second pulsation characteristic that differs by a predetermined percentage from the pulsation characteristic associated with the LOP; andduring a surgical time period, maintaining pressure in the applied tourniquet cuff near the PTP. 2. The method of claim 1 wherein the pulsation characteristic is indicative of a shape of the pulsation. 3. The method of claim 1 wherein the pulsation characteristic is a maximum amplitude of pulsation. 4. The method of claim 1 wherein the predetermined percentage is a function of the magnitude of the estimated LOP. 5. The method of claim 1 wherein the step of estimating the LOP includes the substep of sensing a characteristic of blood that penetrates past the applied tourniquet cuff. 6. The method of claim 1 wherein the step of estimating the LOP includes the substep of sensing in an inflatable bladder of the cuff a characteristic of pulsation. 7. A method for regulating tourniquet cuff pressure based on a personalized tourniquet pressure (PTP), comprising the steps of: during a pre-surgical time period: estimating a limb occlusion pressure (LOP) by determining a minimum pressure at which penetration of blood past an applied tourniquet cuff is stopped,measuring a pulsation characteristic associated with the LOP,establishing a PTP by determining a second pressure that is greater than the LOP and that corresponds to a second pulsation characteristic that differs by a predetermined percentage from the pulsation characteristic associated with the LOP; andduring a surgical time period, regulating the cuff pressure to maintain a surgical pulsation characteristic near the second pulsation characteristic. 8. The method of claim 7 wherein the pulsation characteristic is indicative of a shape of the pulsation. 9. The method of claim 7 wherein the pulsation characteristic is a maximum amplitude of pulsation. 10. The method of claim 7 wherein the predetermined percentage is a function of the magnitude of the estimated LOP. 11. The method of claim 7 wherein the step of estimating the LOP includes the substep of sensing a characteristic of blood that penetrates past the applied tourniquet cuff. 12. The method of claim 7 wherein the step of estimating the LOP includes the substep of sensing in an inflatable bladder of the cuff a characteristic of pulsation. 13. The method of claim 7 including the step of producing an alert if the surgical pulsation characteristic is outside a predetermined range. 14. A method for regulating tourniquet cuff pressure based on a personalized tourniq... | Western Clinical Engineering, Ltd. | A61B017/00 A61B017/135 A61B005/022
US10039468 | B2 | 2018-08-07 | Noninvasive electrocardiographic method for estimating mammalian cardiac chamber size and mechanical function | 2013-11-12 | The present disclosure generally relates to systems and method of a noninvasive electrocardiographic (ECG) technique for characterizing cardiac chamber size and cardiac mechanical function. A mathematical analysis of three-dimensional (3D) high resolution ECG data may be used to estimate chamber size and cardiac mechanical function. For example, high-resolution mammalian ECG signals are analyzed across multiple leads, as 3D orthogonal (X,Y,Z) or 10-channel data for 30 to 1400 seconds to derive estimates of cardiac chamber size and cardiac mechanical function. Multiple mathematical approaches may be used to analyze the dynamical and geometrical properties of the ECG data. | 1. An ECG analysis system for analyzing ECG measurements obtained from a patient to determine a patient's cardiac chamber size and cardiac mechanical function corresponding to a level of risk of the patient experiencing a subsequent clinical event, the ECG analysis system comprising: a 3D ECG measuring component that obtains orthogonal or multi-lead ECG measurements; andan ECG analysis component operatively connected to the ECG measuring component that receives the ECG measurements, performs an ECG analysis, and provides ECG analysis results to a user,wherein the ECG analysis includes transforming the ECG orthogonal or multi-lead ECG measurements into three-dimensional space using phase space reconstruction to mathematically derive at least one mechanical cardiac function from a set of mechanical cardiac functions including cardiac output, diastolic volume, systolic volume and ejection fraction. 2. The ECG analysis system of claim 1, wherein the ECG analysis results include a cardiac event risk factor of low, intermediate, or high based upon the value of the at least one cardiac event risk factor. 3. The ECG analysis system of claim 1, wherein ECG analysis component creates a VCG from the ECG data, and wherein ECG analysis component uses the 12 or N dimensional phase space diagram to determine cardiac chamber size and cardiac mechanical function. 4. The ECG analysis system of claim 1, wherein the ECG measurement component determines a cardiac chamber mechanical function by plotting a phase space PQRST curve for the ECG measurements, and wherein the ECG measuring component computes a sum QRST integral, 3DE CG volume integral, spatial QRST angle, QRS loop volumes, T loop volumes, spatial ventricular gradient, spatial ventricular gradient, spatial ventricular gradient elevation and beat-to-beat variability in such values. 5. The ECG analysis system of claim 1, wherein a determination of cardiac chamber mechanical function is determined by computing the cardiac output, stroke volume, end-diastolic volume, end-systolic volume and ejection fraction. 6. The ECG analysis system of claim 5, wherein the 3D ECG data is measured over a number of beats or selected time period from 30 to 1400 seconds. 7. The ECG analysis system of claim 6, wherein a ventricular cardiac mechanical function is used to screen patients for structural heart disease. | Analytics For Life Inc. | A61B005/04 A61B005/0452 A61B005/00
US09364157 | B2 | 2016-06-14 | Apparatus based on image for detecting heart rate activity and method thereof | 2014-04-02 | An apparatus and method based on image for detecting heart rate activity is provided. The method includes: obtaining a plurality of color images; based on a complexion target condition, defining a target region; performing color composition analysis on the target region to obtain red channel signal, green channel signal and blue channel signal, respectively; performing independent component analysis on separate red, green and blue channel signals to obtain separate first independent component signal, second independent component signal and third independent component signal; performing frequency domain transform, signal energy computation and signal optimization processes on separate first, second and third independent component signals to obtain a filter signal, comparing filter signal based on a pre-set condition to determine if target region belonging to a human, and performing a physiological information analysis. | 1. An image-based apparatus for detecting heart rate activity, comprising: a detecting unit, configured to obtain a plurality of color images of a monitored target;a memory unit, coupled to the detecting unit, configured to store the color images obtained by the detecting unit; anda processor, coupled to the memory unit, wherein the processor further comprising:a target area defining module, configured to execute a target area detection process targeting the color images, wherein the target area detection process performing computation analysis on the color images to define a target area in the monitored target in the color image according to a predefined skin color target condition;a color image composition analysis module, configured to perform a color image composition analysis on the target area, wherein the color image composition analysis performing statistic computation for a red channel, a green channel and a blue channel of the target area to obtain a red channel signal, a green channel signal and a blue channel signal;an independent component analysis module, based on an independent component analysis method, configured to perform computation on the red channel signal, the green channel signal and the blue channel signal to obtain a first independent component signal, a second independent component signal, and a third independent component signal;a signal processing module, configured to perform a frequency domain transform process, a signal energy computation process and a signal fitness process for the first independent component signal, the second independent component signal, and the third independent component signal to obtain a filtered signal;a comparison module, configured to compare the filtered signal with at least a pre-defined condition to confirm the monitored target as a real human and provide an analysis instruction accordingly; anda physiological information analysis module, based on the analysis instruction, configured to execute a physiological information analysis process,wherein the signal energy computation process comprises the Euclidean norm. 2. The image-based apparatus for detecting heart rate activity as claimed in claim 1, wherein the physiological analysis process is to analyze the heart rate activity of the monitored target. 3. The image-based apparatus for detecting heart rate activity as claimed in claim 1, wherein the frequency domain transform process is a Fourier Transform process. 4. The image-based apparatus for detecting heart rate activity as claimed in claim 1, wherein the signal fitness process further comprises a smoothing processing method. 5. The image-based apparatus for detecting heart rate activity as claimed in claim 4, wherein the processor is able to obtain a regularity parameter according to the filtered signal. 6. The image-based apparatus for detecting heart rate activity as claimed in claim 5, wherein the pre-defined condition further comprises a regularity default value. 7. The... | INDUSTRIAL TECHNOLOGY RESEARCH INSTITUTE | G06K009/00 A61B005/024 A61B005/00 G06T007/20
US09375173 | B2 | 2016-06-28 | Implantable electrochemical biosensor system and method | 2015-01-21 | Correction for initial variation in thickness of a polymer layer and for changes in the coating thickness that occur after implantation of a biosensor and therefore provides substantial increase in the accuracy and lifetime of implantable sensors is done using a factor derived from the decay of potential. | 1. An implantable electrochemical sensor system comprising: a biosensor comprising an electrode and a polymer layer containing an enzyme;a controller for first applying a potential (V) to the biosensor when the biosensor is in contact with a solution, wherein the applied potential is sufficient to oxidize or reduce a redox active species in the solution and generate a current, and then switching off the applied potential;a potentiometer that measures a plurality of V versus time (t) data points after the switching off of the applied potential; anda data processor that determines the slope (k) of a plot of V versus 1/√t; determines a correction factor for the thickness of the polymer layer from the slope (k), determines an uncorrected measure of analyte in the sample, and corrects the uncorrected measure of analyte in the sample using the correction factor to provide a corrected measure of analyte in the sample. 2. The system of claim 1, wherein the analyte is glucose and the enzyme is glucose oxidase. 3. The system of claim 2, wherein the electrode is a platinum electrode. 4. The system of claim 2, wherein the electrode is a gold electrode. 5. The system of claim 1, wherein the uncorrected measure of analyte is a current, Imeas, measured while potential is applied. 6. The system of claim 5, wherein the correction factor is 1/k if the redox active species is part of a reversible redox couple, and 1/√k if the redox active species is part of an irreversible redox couple. 7. The system of claim 6, wherein the biosensor is adapted to be implanted in a living individual, including human individuals, thereby bringing the biosensor into contact with the solution. 8. The system of claim 7, wherein the analyte is glucose and the enzyme is glucose oxidase. 9. The system of claim 8, wherein the electrode is platinum. 10. The system claim 8, wherein the electrode is gold. 11. The system of claim 7, wherein, for a particular determination of analyte, the potential is applied to the biosensor for a period of 60 seconds or less. 12. The system of claim 11, wherein the V versus t data points are collected during a period of time that is 5 seconds or less after switching off of the applied potential. | AgaMatrix, Inc. | A61B005/00 A61B005/1486 C12Q001/00 A61B005/145
US09600881 | B2 | 2017-03-21 | Methods, systems and computer readable storage media storing instructions for imaging and determining information associated with regions of the brain | 2013-03-13 | Methods, systems and computer-readable storage mediums relate to imaging techniques of a region, for example, the brain, with magnetization transfer contrast (MTC°) effects with less specific absorption rate (SAR). The methods, systems and computer-readable storage mediums may include acquiring MR image data from at least one magnetic resonance (MR) scan that includes a pre-pulse signal and a pulse sequence. The pre-pulse signal may be less than 500°, e.g., from about 150° to 425°, and the pulse-sequence may be a gradient echo based sequence. The methods, systems and computer-readable storage mediums may include generating information associated with an image of at least one region of a subject. The information may include quantitative or qualitative information of a region of a brain. The quantitative information may include volume information, contrast to noise ratio information, number of voxels, as well as other information. | 1. A method for generating information associated with an image of at least one region of a subject, comprising: receiving image data of a subject acquired by at least one magnetic resonance (MR) scan that included a pre-pulse signal and a pulse sequence, the pre-pulse signal having a flip angle between 150° and 425°;segmenting the image data to determine at least one region;determining at least quantitative information associated with the at least one region;wherein the quantitative information includes a number of voxels and contrast-to-noise ratio (CNR) information;wherein the CNR and the number of voxels correspond to an amount of neuromelanin in the region and a number of neurons that contain neuromelanin, respectively; andoutputting information associated with the at least one region, the information being based on at least the quantitative information;wherein the image data is magnetization transfer contrast (MTC) image data acquired by a 3T MR imaging system. 2. The method according to claim 1, wherein the at least one region includes at least one of the substantia nigra pars compacta, locus ceruleus, ventral tegmental area, or raphe nuclei. 3. The method according to claim 1, further comprising: registering the image data to a common space before the determining the quantitative information, the registering including:registering the image data to remove head motion artifact; and aligning the image data to T1 image data. 4. The method according to claim 1, wherein the image data received in the receiving includes a plurality of signal measurements and the method further comprises: processing the image data received in the receiving to remove head motion artifact before the determining the quantitative information, the processing including: selecting a signal measurement without the head motion artifact from the plurality of signal measurements;aligning all of other signal measurements to the selected signal measurement;comparing each aligned signal measurement to a threshold; andaveraging one or more aligned signal measurements that are below the threshold. 5. The method according to claim 1, wherein the information includes disease state, volume information, metabolic information, and/or physiologic information. 6. The method according to claim 1, further comprising: determining a disease state of the subject using the quantitative information, the determining the disease state including comparing the quantitative information to at least one of previous information of the subject or prestored information;wherein the information includes the disease state. 7. The method according to claim 1, wherein the quantitative information further includes volume information. 8. A method for generating information associated with an image of at least one region of a subject, comprising: receiving image data of one or more target regions of a subject including magnetization transfer contrast (MTC) image data of a subject acquired by at least on... | Emory University | G06K009/00 G06T007/00 A61B005/055 G01R033/56 G01R033/565 A61B005/05 A61B005/00
US09408550 | B2 | 2016-08-09 | Evolving serial comparison system with critical alert notifications | 2014-11-12 | A system for serial comparison of physiological data, including: a controller; a user interface; and a memory including instructions that, when executed by the controller, perform the steps of: receiving from a first data source a current clinical report including first set of physiological data of a patient and computer-generated first interpretive statements; accessing, from the patient file in a patient database, a previous clinical report including a second set of physiological data of the patient and physician-edited interpretive statements; mapping the physician-edited interpretive statements into one or more codes of a structured data format, wherein each code uniquely identifies a medical state; performing a serial comparison between the current clinical report and the previous clinical report to generate serial comparison interpretive statements; providing to a user, via the user interface, the serial comparison interpretive statements; and receiving, via the user interface, current physician-edited interpretive statements. | 1. A system for serial comparison of physiological data, comprising: a controller;a user interface; anda memory including instructions that, when executed by the controller, perform the steps of: receiving from a first data source a current clinical report including a first set of physiological data of a patient and computer-generated first interpretive statements;accessing, from a patient file in a patient database, a previous clinical report including a second set of physiological data of the patient and physician-edited interpretive statements;mapping the physician-edited interpretive statements into one or more codes of a structured data format and updating the previous clinical report with the one or more codes, wherein each code uniquely identifies a medical state;performing a serial comparison between the current clinical report and the updated previous clinical report and generating serial comparison interpretive statements from the serial comparison;providing to a user, via the user interface, the serial comparison interpretive statements; andreceiving, via the user interface, current physician-edited interpretive statements. 2. The system of claim 1, wherein the system further includes a mapping dictionary database including a lookup table of interpretive statements, wherein each interpretive statement maps to at least one of the codes of the structured data format. 3. The system of claim 2, wherein the system further includes a network interface, and wherein the memory further includes instructions that, when executed by the controller, perform the step of: receiving, from a remote server via the network interface, an update to the mapping dictionary database. 4. The system of claim 1, wherein the system further includes a network interface, and wherein the memory further includes instructions that, when executed by the controller, perform the step of: storing the current physician-edited interpretive statements as a part of the current clinical report in the patient file in the patient database. 5. The system of claim 1, wherein the system further includes a network interface, and wherein the memory further includes instructions that, when executed by the controller, perform the steps of: detecting an unknown interpretative statement in the physician-edited interpretive statements; andtransmitting the unknown interpretative statement to a remote server. 6. The system of claim 1, wherein the physiological data is electrocardiographic data. 7. The system of claim 1, wherein the step of mapping the physician-edited interpretive statements into the one or more codes of the structured data format and updating the previous clinical report with the one or more codes, includes the sub-steps of: parsing the physician-edited interpretive statements into two or more sub strings; andclassifying at least one substring to correspond to at least one code of a structured data format. 8. The system of claim 1, wherein the memory further include... | Epiphany Cardiography Products, LLC | A61B005/044 A61B005/0452 A61B005/0464 A61B005/04 A61B005/00 A61B005/0432 G06F019/00
US10524823 | B2 | 2020-01-07 | Surgery assistance apparatus, method and program | 2015-01-21 | When an image representing an organ in which an excision region has been identified in such a manner that a blood vessel region in the organ is visually recognizable is generated from a three-dimensional image of the organ, an input specifying a depth of cutting is received, and a portion of a boundary surface within the specified depth of cutting along the boundary surface from an outer edge of the boundary surface toward an inside is determined as a cutting surface, and the boundary surface being between the excision region and a non-excision region in the organ. The image representing the organ in such a manner that only a partial blood vessel region, which is present in a neighborhood region of the cutting surface in the blood vessel region of the organ, is visually recognizable is generated from the three-dimensional image. | 1. A surgery assistance apparatus comprising: a memory; anda processor coupled to the memory, the processor being configured to execute a process including:receiving an input specifying a depth of cutting in a three-dimensional image comprising voxels and of an organ in which an excision region has been identified;computing a first distance map specifying distances along a boundary surface in the three-dimensional image and from an outer edge of the boundary surface toward an inside of the organ;determining based on the first distance map, a portion of the boundary surface within the specified depth of cutting along the boundary surface from an outer edge of the boundary surface toward an inside of the organ as a cutting surface, and the boundary surface being between the excision region and a non-excision region that is a region other than the excision region, in the organ;specifying, for each of a plurality of locations associated with one or more voxels on the cutting surface, a width along the direction orthogonal to the cutting surface from said respective locations that depends on a distance at said respective locations from the outer edge of the boundary surface indicated by the first distance map and setting a neighborhood region, subsequent to determining the cutting surface, around the cutting surface that extends to the specified width; andgenerating, from the three-dimensional image, an image representing the organ in such a manner that only a part of a blood vessel region that is included in the neighborhood region of the cutting surface is visually recognizable. 2. The surgery assistance apparatus, as defined in claim 1, wherein the neighborhood region of the cutting surface is a region, wherein the specified width of the region along the direction orthogonal to the cutting surface increases from an inner edge of the cutting surface toward an outer edge of the cutting surface. 3. The surgery assistance apparatus, as defined in claim 2, wherein the neighborhood region of the cutting surface has a first width that has been specified in advance along the direction orthogonal to the cutting surface at the inner edge of the cutting surface and a second width that has been specified in advance along the direction orthogonal to the cutting surface at the outer edge of the cutting surface. 4. The surgery assistance apparatus, as defined in claim 3, wherein the process further includes: receiving an input of specifying the first width,wherein the neighborhood region of the cutting surface has the first width that has been specified along the direction orthogonal to the cutting surface at the inner edge of the cutting surface. 5. The surgery assistance apparatus, as defined in claim 2, wherein the neighborhood region of the cutting surface has a first width that has been specified in advance along the direction orthogonal to the cutting surface at the inner edge of the cutting surface, and the first specified width of which along the dire... | FUJIFILM Corporation | A61B017/3205 A61B006/03 A61B006/00 A61B005/055 A61B005/00
US09675321 | B2 | 2017-06-13 | Ultrasonographic systems and methods for examining and treating spinal conditions | 2015-01-22 | Methods for assessing spinal health and treatment effectiveness for spinal conditions in a patient via use of an ultrasonagraphic system are shown and described. The ultrasonagraphic system includes optical targets, a transducer probe, an optical tracker unit, an image processing system, a 3D ultrasound processor, and a display. The methods include attaching optical targets to the patient's body; detecting locations of the optical targets on the patient; detecting a location of the transducer probe; moving the transducer probe over at least a portion of the patient's body to collect spinal image data; generating 3D image data; sending 3D image data to the image processing system; processing 3D image data; displaying a real-time 3D image of the one or more vertebrae on the display to allow a healthcare provider to assess spinal health and treatment effectiveness based on the displayed real-time 3D image. | 1. A method for assessing spinal health and treatment effectiveness for spinal conditions of a patient via use of an ultrasonagraphic system, the ultrasonagraphic system having one or more patient optical targets that are attachable to a patient's body, a transducer probe having one or more transducer optical targets, an optical tracker unit, an image processing system, a 3D ultrasound processor, and a display, the one or more patient optical targets and the one or more transducer optical targets being in data communication with an optical tracker unit, the transducer probe being in data communication with the 3D ultrasound processor and configured to detect locations of one or more vertebrae of the patient, the method comprising: attaching one or more patient optical targets to desired positions on the patient's body;detecting locations of the one or more patient optical targets via the optical tracker unit;detecting a location of the transducer probe via the one or more transducer optical targets and the optical tracker unit;moving the transducer probe over at least a portion of the patient's body to collect spinal image data while the patient is moving through space to collect one or more of flexion, extension, and rotation image data of the one or more vertebrae;tracking the movement of the patient via the patient optical targets attached to the patient's body and correlating the movement of the patient with the collected spinal image data;generating 3D image data via the 3D ultrasound processor;sending 3D image data to the image processing system;processing 3D image data via the image processing system;displaying a real-time 3D image of the one or more vertebrae on the display to allow a healthcare provider to assess spinal health and treatment effectiveness based on the displayed real-time 3D image. 2. The method of claim 1, further comprising positioning the patient on a mechanical table that allows the patient to be partially weight-bearing and partially-supported, prior to attaching the one or more patient optical targets to the patient's body. 3. The method of claim 1, further comprising detecting a position of one or more of the patient's body and the transducer via a magnetic positioning system. 4. The method of claim 1, further comprising: scanning the patient's body in 3D using an infrared scanning system to produce infrared image data; andspatially processing the infrared image data to track the movement of the patient. 5. The method of claim 1, wherein processing image data via the imaging processing system further comprises: sending image data from the video capture card to an image registration module of the image processing system, and correlating image data to a common reference frame. 6. The method of claim 5, wherein correlating image data to the common reference frame comprises correlating a position of the transducer probe relative to a position of the patient in space and to image data of the one or more vertebrae. ... | - | A61B008/08 A61B008/00 A61B005/00 A61B008/14
US20150148620 | A1 | 2015-05-28 | MONITORING SYSTEM | 2014-11-16 | A notification criteria corresponding to vital signs of a mammal is statically or dynamically determined. The detected and/or measured values for the vital signs are continuously and/or periodically compared to the notification criteria to determine if the values match the notification criteria. If the values match the notification criteria, a notification is transmitted or presented. | 1. A non-transitory computer readable medium comprising instructions which, when executed by one or more hardware processors, causes performance of operations comprising: identifying one or more current attributes associated with a mammal;dynamically determining a notification criteria associated with one or more current vital signs of the mammal based on the one or more current attributes associated with the mammal;receiving a plurality of values corresponding to the one or more current vital signs for a mammal;determining that one or more values in the plurality of values match the dynamically determined notification criteria;responsive to determining that the one or more values in the plurality of values match the dynamically determined notification criteria: transmitting or presenting a notification. 2. The medium of claim 1, wherein dynamically determining the notification criteria based on the one or more current attributes associated with the mammal comprises dynamically determining the notification criteria based on a current activity of the mammal. 3. The medium of claim 1, wherein dynamically determining the notification criteria based on the one or more current attributes associated with the mammal comprises dynamically determining the notification criteria based on an environment in which the mammal is currently located. 4. The medium of claim 1, wherein dynamically determining the notification criteria based on the one or more current attributes associated with the mammal comprises dynamically determining the notification criteria based on current vital signs associated with one or more other mammals. 5. The medium of claim 1, wherein dynamically determining the notification criteria based on the one or more current attributes associated with the mammal comprises dynamically determining the notification criteria based on current trends in vital signs associated with one or more other mammals. 6. The medium of claim 1, wherein dynamically determining the notification criteria based on the one or more current attributes associated with the mammal comprises dynamically determining the notification criteria based on a distance of the mammal from a second mammal. 7. The medium of claim 1, wherein dynamically determining the notification criteria based on the one or more current attributes associated with the mammal comprises dynamically determining the notification criteria based on a distance of the mammal from a medical facility. 8. A non-transitory computer readable medium comprising instructions which, when executed by one or more hardware processors causes performance of operations comprising: receiving, by a first device from a second device, a plurality of values corresponding to one or more current vital signs for a mammal;determining, by the first device, that at least one value in the received plurality of values matches a particular notification criteria;responsive to determining that the at least one value matches the p... |  | A61B005/00 A61B005/1455 A61B005/145 A61B005/0205 A61B005/11
US20150133753 | A1 | 2015-05-14 | ARRAYS OF EMITTERS FOR PULSE OXIMETRY DEVICES AND METHODS OF MAKING THE SAME | 2013-11-14 | An array of emitters includes a device substrate having first and second sides, a thermally and electrically conductive layer disposed on the first side of the device substrate, and an interconnect layer disposed on a first plurality of portions of the second side of the device substrate. The array of the emitters further includes a plurality of emitters disposed in a second plurality of portions of the device substrate, where the plurality of emitters is electrically coupled to the thermally and electrically conductive layer. Also, the array of the emitters includes a plurality of wirebond contacts configured to electrically couple a portion of the interconnect layer to a corresponding emitter of the plurality of emitters, and a plurality of encapsulations, where one or more encapsulations of the plurality of encapsulations are disposed on at least a portion of a corresponding wirebond contact of the plurality of wirebond contacts. | 1. An array of emitters, comprising a device substrate having a first side and a second side;a thermally and electrically conductive layer disposed on the first side of the device substrate;an interconnect layer disposed on a first plurality of portions of the second side of the device substrate;a plurality of emitters disposed in a second plurality of portions of the device substrate, wherein the plurality of emitters is electrically coupled to the thermally and electrically conductive layer;a plurality of wirebond contacts configured to electrically couple a portion of the interconnect layer to a corresponding emitter of the plurality of emitters; anda plurality of encapsulations, wherein one or more encapsulations of the plurality of encapsulations are disposed on at least a portion of a corresponding wirebond contact of the plurality of wirebond contacts and a corresponding emitter of the plurality of emitters. 2. The array of emitters of claim 1, wherein the plurality of encapsulations comprises epoxy. 3. The array of emitters of claim 1, wherein the plurality of encapsulations is configured to provide an optically transparent path for emitter signals. 4. The array of emitters of claim 1, wherein the plurality of emitters comprises light emitting diodes, transmitters, photodiodes, or combinations thereof. 5. The array of emitters of claim 1, wherein the plurality of emitters is disposed in a plurality of cavities formed in the second plurality of portions of the device substrate, and wherein each cavity of the plurality of cavities is a through cavity. 6. The array of emitters of claim 5, wherein each cavity of the plurality of cavities comprises two or more emitters. 7. The array of emitters of claim 1, further comprising a plurality of solder masks disposed on at least a portion of the interconnect layer. 8. The array of emitters of claim 1, wherein the thermally and electrically conductive layer is configured to act as a common electrical contact for emitters of the plurality of emitters. 9. The array of emitters of claim 1, further comprising one or more conductive paths disposed on the thermally and electrically conductive layer. 10. A pulse oximetry system, comprising: a pulse oximetry device comprising: a device substrate having a first side and a second side;a thermally and electrically conductive layer disposed on the first side of the device substrate;an interconnect layer disposed on the second side of the device substrate;a plurality of arrays of emitters disposed on the second side of the device substrate, wherein the plurality of arrays of the emitters is electrically coupled to the thermally and electrically conductive layer;a plurality of detectors disposed on the second side of the device substrate and configured to detect emission signals from one or more emitters of the plurality of arrays of the emitters;a plurality of wirebond contacts configured to electrically couple a portion of the interconnect layer to a co... | General Electric Company | A61B005/1455 H05K003/32
US20150148616 | A1 | 2015-05-28 | SYSTEMS AND METHODS FOR PROBABILITY BASED RISK PREDICTION | 2014-11-26 | Systems and methods for probability based prediction of risks are disclosed herein. In one embodiment, a method includes measuring, using sensing elements individually associated with multiple users, a first set of data associated with the users. The method also includes transmitting to and storing in a computing device the measured first set of data and applying a performance model to the first set of data to generate a first set of performance values. The method further includes estimating a second set of data associated with the one or more users and applying the performance model to the second set of data to generate a second set of performance values. The method yet further includes determining if the first and second sets of performance values are statistically equivalent to each other. | 1. A method, comprising: measuring, using sensing elements individually associated with multiple users, a first set of sleep data associated with the users operating according to a first duty schedule, the sleep data containing at least one or more of sleep starting time, sleep ending time, or time of day during sleep corresponding to each user;transmitting to and storing in a computing device the measured first set of sleep data;with the computing device, applying, a fatigue model to the first set of sleep data to generate a first set of fatigue values;estimating a second set of sleep data associated with the users according to a second duty schedule different than the first duty schedule without subjecting the individuals to perform duties according to the second duty schedule;applying the fatigue model to the second set of sleep data to generate a second set of fatigue values; anddetermining if the second duty schedule is equivalent to the first duty schedule based on the generated first and second sets of fatigue values. 2. The method of claim 1, further comprising, in response to determining that the second duty schedule is not equivalent or non-inferior to the first duty schedule, estimating a third set of sleep data associated with the one or more individuals according to a third duty schedule different than the first and second duty schedules without subjecting the individuals to perform duties according to the second duty schedule, applying the fatigue model to the third set of sleep data to generate a third set of fatigue values, and determining if the third duty schedule is statistically equivalent to the first duty schedule based on the generated first and third sets of fatigue values. 3. The method of claim 1 wherein both the first and second sets of fatigue values include a distribution of values, and wherein the process performed by the processor further includes calculating one or more statistical parameters for each of the first and second sets of fatigue values. 4. The method of claim 1 wherein: both the first and second sets of fatigue values include a distribution of values;the process performed by the processor further includes calculating one or more statistical parameters for each of the first and second sets of fatigue values; anddetermining if the second duty schedule is statistically equivalent or non-inferior to the first duty schedule includes determining if the second duty schedule is statistically equivalent or non-inferior to the first duty schedule based on the calculated one or more statistical parameters for each of the first and second sets of fatigue values. 5. A computing system having a processor and a memory containing instructions that when executed by the processor, cause the processor to perform a process comprising: applying a fatigue model on a first set of sleep data associated with one or more individuals according to a first duty schedule to generate a first set of fatigue values, the sleep data ... |  | A61B005/00 A61B005/18
US09022953 | B2 | 2015-05-05 | Lancet analyte sensors and methods of manufacturing | 2009-09-17 | In some aspects, an analyte sensor is provided for obtaining and detecting an analyte concentration level in a bio-fluid sample. The analyte sensor has a sensor body including a semiconductor material, an active region coupled to the sensor body, and a lancet provided on the analyte sensor. The conductor may include a fiber having a core of a conductive material and a semiconductor cladding surrounding the core. Numerous other aspects are provided. | 1. An analyte sensor, comprising: a cylindrical sensor body comprised of a semiconductor material;an active region positioned within and coupled to the cylindrical sensor body, the active region configured to determine an analyte concentration level; anda cleaved surface on a leading end of the cylindrical sensor body forming a lancet on the analyte sensor;wherein at least a portion of the cylindrical sensor body is in contact with a fluid electrolyte. 2. The analyte sensor of claim 1, wherein the sensor body comprises a core of a conductive material and a cladding surrounding the core comprised of the semiconductor material. 3. The analyte sensor of claim 2, wherein the conductive material of the core comprises carbon and the semiconductor material of the cladding comprises silicon carbide. 4. The analyte sensor of claim 1, wherein the sensor body includes an end in electrical contact with the active region thereby forming at least a portion of a working electrode. 5. The analyte sensor of claim 1, wherein a cavity is located in the interior of the cylindrical sensor body, the active region being positioned within the cavity. 6. The analyte sensor of claim 1, wherein the lancet is formed on a cladding of the sensor body. 7. The analyte sensor of claim 6, further comprising a channel formed proximate the lancet adapted to direct a bio-fluid into the cavity. 8. The analyte sensor of claim 1, further comprising a reference electrode coupled to the analyte sensor. 9. The analyte sensor of claim 8, wherein the reference electrode is positioned in contact with a fluid electrolyte. 10. The analyte sensor of claim 9, further comprising a sealing material that surrounds at least a portion of the sensor body and that contains the fluid electrolyte. 11. The analyte sensor of claim 1, wherein the analyte sensor is further adapted to extend and retract within a port in a housing. 12. The analyte sensor of claim 1, further comprising an insulating layer surrounding the sensor body. 13. The analyte sensor of claim 1, wherein the lancet is formed on a separate lancet member coupled to the sensor body. 14. The analyte sensor of claim 1, further comprising a reference electrode at least partially surrounding a portion of the sensor body. 15. The analyte sensor of claim 1, wherein the analyte comprises one or more of glucose, lactate, aspartate, and glutamate. 16. The analyte sensor of claim 1, further comprising: a core comprised of a conductive material; a cladding comprised of the semiconductor material surrounding the core;a cavity formed proximate to the core; andthe active region positioned within the cavity. 17. The analyte sensor of claim 1, further comprising: a fiber comprised of the semiconductor material; andthe active region in contact with the fiber. 18. An analyte sensor comprising: a cylindrical sensor body comprised of a semiconductor material;an active region positioned within and coupled to the cylindrical sensor body, the activ... | Bayer Healthcare LLC | A61B005/00 B65D081/00 A61B005/15 A61B005/145 A61B005/1486 A61B005/151 A61B005/157
US09022033 | B2 | 2015-05-05 | Adaptable oxygen regulator system and method with an electronic control device | 2010-08-19 | A system and method for an adaptable oxygen regulator with an electronic control device is disclosed. In one embodiment, an oxygen regulator system includes an electronic control device which includes a non-volatile memory for storing a first reference point. The electronic control device also includes a pressure sensor configured for generating pressure data of the pressurized aircraft cabin. The electronic control device further includes a logical control unit for generating a control signal by processing the first reference point and the pressure data. Further, the electronic control unit includes a rotary actuator for generating a rotary displacement based on the control signal. Moreover, the oxygen regulator system includes a demand dilution oxygen regulator coupled to the electronic control unit and configured to control the supply of oxygen and the flow of dilution air from the pressurized aircraft cabin based on the control signal. | 1. An electronic control device for an oxygen regulator operable inside a pressurized aircraft cabin to supply an appropriate rate of oxygen to a breathing apparatus of a subject in the pressurized aircraft cabin, comprising: a non-volatile memory configured for storing a first reference point to start gradually increasing a supply of oxygen from an oxygen bottle coupled to the oxygen regulator to the breathing apparatus and to gradually stop a flow of dilution air from the pressurized aircraft cabin to the breathing apparatus with increasing aircraft cabin pressure altitude above the first reference point;a pressure sensor configured for generating pressure data of the pressurized aircraft cabin; anda logical control unit coupled to the non-volatile memory and the pressure sensor and configured for generating a control signal to regulate the supply of oxygen from the oxygen bottle and the flow of dilution air from the pressurized aircraft cabin via the oxygen regulator to the breathing apparatus by processing the first reference point and the pressure data, wherein the oxygen regulator outputs approximately about 100% pressurized oxygen into the breathing apparatus upon reaching a preconfigured pressure altitude above the first reference point. 2. The device of claim 1, wherein the non-volatile memory comprises a flash memory. 3. The device of claim 1, further comprising a serial port coupled to the logical control unit for receiving oxyhaemoglobin saturation data forwarded by a pulse oximeter worn by the subject. 4. The device of claim 3, wherein the oxygen regulator is configured to increase the supply of oxygen to a maximum level when the oxyhaemoglobin saturation data is less than a threshold value. 5. The device of claim 1, wherein the non-volatile memory is configured to store a first lookup table used to convert the pressure data to a corresponding altitude and a second lookup table used to convert the corresponding altitude to a rotary displacement. 6. The device of claim 5, wherein the logical control unit comprises a first comparator module for determining the corresponding altitude using the first lookup table and a second comparator module for generating the control signal based on the rotary displacement. 7. The device of claim 6, further comprising an amplifier coupled to the logical control unit for amplifying the control signal. 8. The device of claim 7, further comprising a rotary actuator coupled to the amplifier for performing the rotary displacement based on the control signal. 9. The device of claim 8, wherein the oxygen regulator comprises: an oxygen initiation and demand regulation system configured for supplying the appropriate rate of oxygen to the breathing apparatus when the pressure data corresponds to a first altitude which falls between the first reference point and the preconfigured pressure altitude and for blocking the flow of dilution air from the pressurized aircraft cabin to the breathing apparatus whe... | Airbus Engineering Centre India | A61B005/1455 B64D010/00 A61M016/00 A61M016/12 A61M016/20 A62B007/14 A62B009/00
US09026193 | B2 | 2015-05-05 | Intrinsic frequency hemodynamic waveform analysis | 2012-12-21 | Hardware and software methodology are described for cardiac health measurement. Hemodynamic waveforms variously acquired for a subject are analyzed to calculate or approximate intrinsic frequencies in two domains in two domains across the Dicrotic Notch. The intrinsic frequencies provide metrics/measures that correlate to the cardiac health of the subject. The systems may be used for monitoring a condition and/or is diagnosis. Exemplary uses include identifying (diagnosing) the presence of arrhythmia, heat failure, atrial fibrillation, aneurysms, vessel stenosis or aortic valve dysfunction and the necessity for valve replacement and/or monitoring congestive heart failure progression, together with identifying the acute need for hospitalization in connection with daily testing for any such condition. | 1. A system for acquiring and analyzing a hemodynamic waveform of a subject, the system comprising: an optical scanner, the scanner adapted to capture a signal corresponding to a hemodynamic waveform; andat least one computer processor connected to the scanner by a wired or wireless connection, wherein the computer processor is adapted to receive the signal for the hemodynamic waveform, determine a Dicrotic Notch using the signal, calculate first and second intrinsic frequencies (ω1, ω2) on each side of the Dicrotic Notch for the waveform, and output a signal corresponding to intrinsic frequencies results. 2. A system for acquiring and analyzing a hemodynamic waveform of a subject, the system comprising: an ultrasound scanner, the scanner adapted to capture a signal corresponding to a hemodynamic waveform; andat least one computer processor connected to the scanner by a wired or wireless connection, wherein the computer processor is adapted to receive the signal for the hemodynamic waveform, determine a Dicrotic Notch using the signal, calculate first and second intrinsic frequencies (ω1, ω2) on each side of the Dicrotic Notch for the waveform, and output a signal corresponding to intrinsic frequencies results. 3. A system for acquiring and analyzing a hemodynamic waveform of a subject, the system comprising: a tonomeric scanner, the scanner adapted to capture a signal corresponding to a hemodynamic waveform; andat least one computer processor connected to the scanner by a wired or wireless connection, wherein the computer processor is adapted to receive the signal for the hemodynamic waveform, determine a Dicrotic Notch using the signal, calculate first and second intrinsic frequencies (ω1, ω2) on each side of the Dicrotic Notch for the waveform, and output a signal corresponding to intrinsic frequencies results. 4. A system for acquiring and analyzing a hemodynamic waveform of a subject, the system comprising: a microwave scanner, the scanner adapted to capture a signal corresponding to a hemodynamic waveform; andat least one computer processor connected to the scanner by a wired or wireless connection, wherein the computer processor is adapted to receive the signal for the hemodynamic waveform, determine a Dicrotic Notch using the signal, calculate first and second intrinsic frequencies (ω1, ω2) on each side of the Dicrotic Notch for the waveform, and output a signal corresponding to intrinsic frequencies results. 5. The system of any of claims 1-4, wherein the processor is further adapted to calculate an instantaneous frequency curve for the hemodynamic waveform, and wherein the Dicrotic Notch is determined from the instantaneous frequency curve. 6. The system of any of claims 1-4, wherein the processor is further adapted to calculate a second derivative waveform for the hemodynamic waveform, and determine the Dicrotic Notch is from the second derivative waveform. 7. The system of any of claims 1-4 wherein the result comprises ω1, ω2 an... | California Institute of Technology | A61B005/05 A61B005/00 A61B005/024 A61B008/02 A61B008/08 A61B008/00 A61B005/02 A61B008/06
US09037477 | B2 | 2015-05-19 | Computer-implemented system and method for evaluating ambulatory electrocardiographic monitoring of cardiac rhythm disorders | 2010-10-08 | A computer-implemented method for evaluating ambulatory electrocardiographic (ECG) monitoring of cardiac rhythm disorders is provided. A patient is registered online and medical records for the patient are assembled. An ambulatory ECG monitor that includes leadless integrated sensing electrodes independently suspended from a flexible housing, is registered to the patient. An electrocardiogram is retrieved from the recording circuitry. The electrocardiogram and the medical records are evaluated against diagnostic criteria. Upon making a finding when the diagnostic criteria is met, the patient is referred to a cardiac rhythm specialist online, which includes sending the cardiac rhythm abnormality finding. As a result, both physicians and patients enjoy an ease-of-use not found with conventional ambulatory ECG monitors. By bypassing determining whether a referral is needed and separately establishing the referral, patients can be treated more completely and more rapidly than through conventional patient referral, especially for serious illness, with less cost and less delay. | 1. A computer-implemented method for evaluating ambulatory electrocardiographic (ECG) monitoring of cardiac rhythm disorders, comprising the steps of: registering a patient online and assembling medical records for the patient;registering an ambulatory ECG monitor, including a monitor RFID tag, that comprises leadless integrated sensing electrodes independently suspended from a flexible housing that encloses an ECG recording circuitry connected to the electrodes, to the patient;assigning a tracking number to the monitor in relation to an ambulatory ECG monitoring and matching the tracking number to the patient;associating the tracking number with an envelope RFID tag accompanying an envelope in which to send the monitor for an evaluation upon a completion of the ambulatory ECG monitoring;tracking the physical whereabouts of the monitor through the tracking number of the monitor RFID tag and the envelope RFID tag prior to receipt of the monitor for the evaluation;retrieving an electrocardiogram from the recording circuitry;evaluating the electrocardiogram and the medical records for the patient against diagnostic criteria comprising statistical correlations of cardiac disease states and cardiac rhythm patterns using a processor;following up with the patient within a fixed, predetermined amount of time after evaluating the electrocardiogram and medical records; andupon making a finding of a cardiac rhythm abnormality when the diagnostic criteria is met, automatically referring the patient to a cardiac rhythm specialist online, including sending the cardiac rhythm abnormality finding and automatically scheduling an appointment for the patient with the cardiac rhythm specialist,wherein the steps are performed by a suitably programmed computer. 2. A method according to claim 1, further comprising: providing the tracking number to the patient; andin response to an online inquiry by the patient, determining a status of the evaluation and referral keyed to the tracking number. 3. A method according to claim 2, wherein the status concerns one or more of the ambulatory ECG monitoring, the retrieval of the electrocardiogram, the evaluation of the electrocardiogram, the finding of a cardiac rhythm abnormality, and the referral to a cardiac rhythm specialist. 4. A method according to claim 3, further comprising: setting a time period for one or more of the completion of the ambulatory ECG monitoring, the retrieval of the electrocardiogram, the evaluation of the electrocardiogram, the finding of a cardiac rhythm abnormality, and the referral to a cardiac rhythm specialist; andundertaking a follow up upon expiry of one or more of the time periods. 5. A method according to claim 1, further comprising: electronically sending the electrocardiogram for the evaluation from the recording circuitry directly upon the completion of the ambulatory ECG monitoring. 6. A method according to claim 1, wherein the monitor is placed on the patient's chest at midline, cover... | CARDIAC SCIENCE CORPORATION | G06Q050/00 A61B005/00 A61B005/0402 A61B005/0432 G06F019/00
US09024619 | B2 | 2015-05-05 | Connection system for sensor device | 2011-07-14 | A system for connecting remote equipment to a sensor device having a connector coupled to at least two terminals located on different portions of the sensor device. The portions of the sensor device may be an anterior portion and a posterior portion with each having at least one terminal. In turn, the terminals are nested on top of one another and at least one terminal is electrically accessible through a window region of the other portion. Further, the terminals are alignable with each other and with a connector by alignment indicators, which may provide a visual alignment indication for the terminals as well as a mechanical alignment of the connector with the sensor device. | 1. A sensor device for a human patient, the sensor device comprising: a connector;a first electrode mounting portion having a first substrate surface with a first conductive terminal applied onto the first substrate surface, the first substrate surface having a first window and a first alignment element formed in the first substrate surface; anda second electrode mounting portion having a second substrate surface with a second conductive terminal applied onto the second substrate surface, the second substrate having a second window and a second alignment element formed in the second substrate surface,wherein alignment of the first and second alignment elements includes overlapping, in a planar manner, the first and second substrate surfaces to register the first and second windows, andwherein registration of the first and second windows permits electrical communication between the first and second conductive terminals and the connector when any of the first and second conductive terminals is positioned on top of one another. 2. The sensor device of claim 1, wherein the first conductive terminal is positioned on top of the second conductive terminal when the first and second alignment elements are in overlapping registration. 3. The sensor device of claim 1, wherein the second conductive terminal is positioned on top of the first conductive terminal when the first and second alignment elements are in overlapping registration. 4. A sensor vest comprising: a connector having a housing with retaining tabs and contact pins;a first vest mounting portion having a first conductive terminal with a plurality of first electrical contacts, the first conductive terminal configured with a first notch and a first slot, the first notch and the first slot residing in a first substrate plane; anda second vest mounting portion having a second conductive terminal with a plurality of second electrical contacts, the second conductive terminal configured with a second notch and a second slot, the second notch and the second slot residing in a second substrate plane,wherein alignment of the first and second notches in a planar, overlapping manner permits the first electrical contacts and the second electrical contacts to be electrically engaged with the when any of the first and second conductive terminals is positioned on top of one another. | Verathon Inc. | G01R001/20 A61B005/0408
US09022030 | B2 | 2015-05-05 | Methods, systems and devices for monitoring respiratory disorders | 2010-02-19 | Methods, systems and devices are provided for monitoring respiratory disorders based on monitored factors of a photoplethysmography (PPG) signal that is representative of peripheral blood volume. The monitored factors can be respiratory effort as well as respiratory rate and/or blood oxygen saturation level. The systems and devices may or may not be implanted in a patient. | 1. A method of monitoring respiration comprising: obtaining a photoplethysmography (PPG) signal that is representative of blood volume;determining an average of the PPG signal;adding an offset to the average to produce a first threshold;subtracting the offset from the average to produce a second threshold; andmonitoring respiratory rate by determining a number of transitions from one of the first and second thresholds to another of the first and second thresholds. 2. The method of claim 1 wherein obtaining the PPG signal comprises producing the PPG signal while a patient, whose respiratory disorder is being monitored, is sleeping. 3. The method of claim 2 further comprising: monitoring respiratory effort by determining amplitudes of the PPG signal; anddetecting an episode of sleep apnea based on the respiratory effort. 4. The method of claim 3 further comprising: monitoring blood oxygen saturation level based on the PPG signal; andwherein detecting an episode of sleep apnea based on respiratory effort comprises detecting an episode of sleep apnea based on the respiratory effort and blood oxygen saturation level. 5. The method of claim 4 wherein detecting an episode of sleep apnea based on respiratory effort comprises detecting an episode of sleep apnea based on the respiratory rate, respiratory effort and blood oxygen saturation level. 6. The method of claim 3 wherein detecting an episode of sleep apnea based on the monitored-respiratory effort that is monitored, further comprises detecting an episode of sleep apnea based on the respiratory rate and respiratory effort. 7. The method of claim 1 further comprising: monitoring respiratory effort by determining amplitudes of the PPG signal; anddetecting an exacerbation of a respiratory disorder based on respiratory effort and respiratory rate. 8. The method of claim 7 wherein the respiratory disorder is asthma, and wherein detecting an exacerbation comprises detecting an asthmatic episode based on the respiratory rate and respiratory effort. 9. The method of claim 8 wherein detecting an exacerbation comprises detecting an asthmatic episode by comparing the respiratory rate to the first threshold and the respiratory effort to the second threshold. 10. The method of claim 7 wherein the respiratory disorder is asthma, and wherein detecting an exacerbation comprises detecting an asthmatic episode by comparing the respiratory effort to a threshold. 11. The method of claim 1 further comprising: monitoring respiratory effort by determining amplitudes of the PPG signal;monitoring blood oxygen saturation level based on the PPG signal;detecting an exacerbation of a respiratory disorder based on respiratory effort and blood oxygen saturation level. 12. The method of claim 11 wherein the respiratory disorder is asthma. 13. The method of claim 12 wherein detecting an exacerbation comprises detecting an asthmatic episode by comparing the respiratory rate to the first threshold, the respiratory effort t... | Pacesetter, Inc. | F16K031/02 A61B005/08 A61B005/1455 A61B005/00
US09034055 | B2 | 2015-05-19 | Human-machine interface based on task-specific temporal postural synergies | 2011-09-27 | A synergy-based human-machine interface that uses low-dimensional command signals to control a high dimensional virtual, robotic or paralyzed human hand is provided. Temporal postural synergies are extracted from angular velocities of finger joints of five healthy subjects when they perform hand movements that are similar to activities of daily living. Extracted Synergies are used in real-time brain control, where a virtual, robotic or paralyzed human hand is controlled to manipulate virtual or real world objects. | 1. A method of controlling movement of an extremity of a primate, robot, or machine, wherein the extremity comprises a controlled plurality of joints, comprising: recording a plurality of tasks performed by a model subject via a movement recording component having a model plurality of joints;extracting a plurality of temporal postural synergies from angular velocities of the model plurality of joints based on the performance of the plurality of tasks, wherein the plurality of temporal postural synergies comprises common movement primitives associated with the plurality of tasks;receiving a plurality of control signals from a controlling subject with a neurological disorder;controlling a subset of the plurality of temporal postural synergies with the plurality of control signals, wherein the plurality of control signals comprises one or more of a neurological signal, a muscular signal, or a signal received via a peripheral sensor; andcontrolling the movement of the extremity via calculating positions of the controlled plurality of joints, wherein calculating positions of the controlled plurality of joints comprises a processor performing the following steps: convolving a subset of the plurality of control signals and the subset of temporal postural synergies with a plurality of finite impulse filters;adding an output response from the plurality of finite impulse filters that obtains a resultant angular velocity profile; andintegrating the resultant angular velocity profile to obtain the calculated positions of the controlled plurality of joints. 2. The method of claim 1, wherein extracting a plurality of temporal postural synergies from angular velocities of the model plurality of joints based on the performance of the plurality of tasks comprises: determining a joint angle for each of the model plurality of joints based on a result of the plurality of tasks;calculating the angular velocities of the model plurality of joints based on the joint angle;deriving a plurality of kinematic synergies from the angular velocities; andderiving the plurality of temporal postural synergies from a subset of kinematic synergies from a digital library by integrating angular velocity profiles of the subset of kinematic synergies. 3. The method of claim 2, wherein prior to deriving the plurality of temporal postural synergies from a subset of kinematic synergies by integrating angular velocity profiles of the subset of kinematic synergies, the method further comprises: forming the digital library of kinematic synergies by storing the plurality of kinematic synergies; andretrieving the subset of kinematic synergies from the digital library of kinematic synergies. 4. The method of claim 3, wherein the plurality of kinematic synergies are derived using linear and/or non-linear dimensionality reduction methods. 5. The method of claim 1, wherein the plurality of temporal postural synergies are synchronous synergies and are extracted from the model subjects, the mode... | UNIVERSITY OF PITTSBURGH-OF THE COMMONWEALTH SYSTEM OF HIGHER EDUCATION | A61F002/48 G05B019/18 G06F019/00 G06E001/00 G06E003/00 G06F015/18 G06G007/00 G06F017/00 G06N007/00 G06N007/08 B25J001/00 B25J003/00 B25J015/00 B25J019/00 A61B005/04 A61B005/11 A61F002/72 A61F002/68 A61F002/76 A61F002/58 A61F002/70 A61B005/00
US09036780 | B2 | 2015-05-19 | Method for recording a four-dimensional angiography data record | 2013-04-11 | A method for recording a four-dimensional angiography data record using an x-ray facility with a C-arm is proposed. Projection images are recorded from different projection directions at different time points of the cardiac cycle. A number of three-dimensional reconstruction image data records assigned respectively to a time segment of the cardiac cycle are reconstructed from the projection images and combined to form the four-dimensional angiography data record by temporal assignment in respect of the cardiac cycle. At least one recording parameter describing the temporal sequence is selected when recording the projection images as a function of cardiac stimulation performed to ensure a stable heart rate during recording so that the recording of the projection images takes place in such a manner that it is synchronized with the cardiac cycle. | 1. A method for recording a four-dimensional angiography data record using an x-ray facility with a C-arm, comprising: recording projection images from different projection directions at different time segments of a cardiac cycle of a patient;reconstructing a number of three-dimensional reconstruction image data records assigned respectively with a temporal assignment to a time segment of the cardiac cycle from the projection images; andcombining the three-dimensional reconstruction image data records to form the four-dimensional angiography data record with the temporal assignment; andselecting at least one recording parameter describing the temporal assignment as a function of cardiac stimulation to ensure a stable heart rate during the recording so that the projection images are recorded synchronized with the cardiac cycle. 2. The method as claimed in claim 1, wherein the projection images are recorded during a single rotational movement of the C-arm and/or each projection image for the time segment is recorded in each cardiac cycle, and wherein the recording frequency is selected as a multiple of the heart rate. 3. The method as claimed in claim 1, wherein the heart rate is set at 80 to 130 bpm, and/or 95 to 105 bpm, and/or 30 to 40 bpm, and/or 35 bpm. 4. The method as claimed in claim 1, wherein the projection images are recorded during a fill phase after administration of a contrast agent. 5. The method as claimed in claim 4, wherein a series of two-dimensional images is recorded after administration of a test bolus, and wherein a delay time is determined from the two-dimensional images after administration of a main bolus. 6. The method as claimed in claim 4, wherein a spread of the contrast agent is monitored by a fluoroscopy or 2D digital subtraction angiography before the recording of the projection images and after administration of the contrast agent. 7. The method as claimed in claim 4, wherein mask projection images are recorded at the cardiac stimulation with the selected recording parameter, and wherein three-dimensional mask image data records are determined from the mask projection images for each time segment of the cardiac cycle and are subtracted from the reconstruction image data records to determine the angiography data record. 8. The method as claimed in claim 1, wherein projection images of adjacent time segments of the cardiac cycle have a lower weighting when reconstructing the reconstruction image data records. 9. The method as claimed in claim 1, wherein a three-dimensional orientation image data record is reconstructed from the projection images, and wherein the reconstruction image data records are reconstructed iteratively with the three-dimensional orientation image data record. 10. The method as claimed in claim 1, wherein the reconstruction image data records are corrected in respect of an instrument disposed within the patient by applying a metal artifact reduction algorithm, and wherein the instrument... | SIEMENS AKTIENGESELLSCHAFT | A61B006/00 A61B005/00 A61B006/12 A61B005/0402 A61N001/05 A61N001/362 G01R033/48
US09039655 | B2 | 2015-05-26 | Medication injection site and data collection system | 2013-02-26 | A medication delivery apparatus for use with a medication container includes a housing, a fluid conduit at least partially extending within the housing and configured to deliver medication within the medication container to a patient, a medication port extending from the housing and configured to be coupled to a fluid outlet of the medication container, the medication port being fluidically coupled to the fluid conduit, and at least one sensor disposed within the housing to generate information characterizing administration of the medication for processing by a remote data collection system. The housing can have a size and shape that enables it to be supported by a first hand of a user while the user administers the medication from the medication container via the medication port using a second hand of the user. Related apparatus, systems, and techniques are also described. | 1. A system comprising: a housing;a medication port extending from an external face of the housing configured to be fluidically and directly coupled to a fluid outlet of a manually administrable medication container comprising medication for administration to a patient;a first identification sensor disposed within the housing to generate identification information indicative of contents of the medication container when the fluid outlet of the medication container is fluidically coupled or is being fluidically coupled to the medication port;a second sensor disposed within the housing to detect information on a source other than the medication container that is associated with the administration of the contents of the medication container; anda transmitter disposed within the housing and in communication with the first identification sensor and the second sensor to wirelessly transmit the information generated by the first identification sensor and the second sensor to a remote data collection system. 2. A system as in claim 1, wherein at least one of the first identification sensor and the second sensor comprises: a near field communication (NFC) sensor or a proximity sensor. 3. A system as in claim 1, wherein the second sensor further detects information on the medication container that is associated with the administration of the contents of the medication container. 4. A system as in claim 1, wherein the information detected by the first identification sensor and/or the second sensor comprises one or more of: a one dimensional barcode, a two dimensional barcode, symbolic information, an image, magnetic media, a near field communication (NFC) tag, biometric data, RFID encoded information. 5. A system as in claim 1, wherein the information detected by the first identification sensor and/or the second sensor characterizes one or more of the patient, demographics associated with the patient, a medical record for the patient, a picture of the patient, a video associated with the patient, a biometric patient identifier (ID), a medical record number, physical characteristics of the patient, allergies of the patient, contraindications, and BROSELOW color. 6. A system as in claim 1, wherein the information detected by the second sensor characterizes one or more of a patient sample. 7. A system as in claim 6, wherein the patient sample is selected from a group consisting of: a blood sample, a urine sample, a tissue sample, and a stool sample. 8. A system as in claim 1, wherein the information detected by the second sensor characterizes a medical device. 9. A system as in claim 8, wherein the medical device is selected from a group consisting of: an intravenous (IV) pump, an EKG monitor, a defibrillator, a pulse oximeter, and a blood pressure monitor. 10. A system as in claim 1, wherein the information detected by the second sensor characterizes fluids, medications, and food provided to the patient. 11. A system as in claim 1, wherein the inform... | CRISI Medical Systems, Inc. | A61M031/00 G06Q050/22 A61M005/31 A61B005/117 G06F019/00 A61M039/02 A61B005/00
US09031301 | B2 | 2015-05-12 | Image processing apparatus and medical image diagnosis apparatus | 2013-11-08 | An image processing apparatus includes: an enlarging unit that enlarges target data by using an enlargement factor based on an optimal sample number indicating a quantity of samples per unit length suitable for an image processing process; a decomposing unit that generates a group of data satisfying the optimal sample number by performing a decomposing process realized by a multi-resolution analysis on the enlarged data; a data processing unit that generates an already-processed group of data by performing the image processing process on the group of data satisfying the optimal sample number; a reconstructing unit that generates reconstructed data by performing a reconstructing process realized by a multi-resolution analysis on the already-processed group of data; and a reducing unit that reduces the reconstructed data in such a manner that the quantity of samples per unit length becomes equal to the quantity of samples per unit length in the target data. | 1. An image processing apparatus comprising: an enlarging unit configured to generate enlarged data by enlarging target data serving as a target of an image processing process, while using an enlargement factor based on an optimal sample number indicating a quantity of samples per unit length that is suitable for the image processing process;a decomposing unit configured to generate a group of data satisfying the optimal sample number by performing a decomposing process on the enlarged data, the decomposing process being realized by a multi-resolution analysis having a predetermined number of stages based on the enlargement factor;a data processing unit configured to generate an already-processed group of data by performing the image processing process on the group of data satisfying the optimal sample number;a reconstructing unit configured to generate reconstructed data by performing a reconstructing process realized by a multi-resolution analysis having the predetermined number of stages on the already-processed group of data; anda reducing unit configured to generate reduced data by reducing the reconstructed data in such a manner that a quantity of samples per unit length becomes equal to a quantity of samples per unit length in the target data. 2. The image processing apparatus according to claim 1, wherein the enlarging unit generates the enlarged data while using the enlargement factor that causes the quantity of samples per unit length in the target data to be a power of 2 of the optimal sample number. 3. The image processing apparatus according to claim 1, wherein the target data is data generated based on a reflected wave of an ultrasound wave. 4. The image processing apparatus according to claim 3, wherein the optimal sample number is changed according to one or both of an ultrasound transmission and reception condition and an organ serving as an image taking target, as well as according to a type of the image processing process. 5. The image processing apparatus according to claim 1, wherein, if the target data has been enlarged or reduced from original data, the optimal sample number is changed according to an enlargement factor or a reduction factor applied to the original data to arrive at the target data. 6. The image processing apparatus according to claim 1, wherein, if the quantity of samples per unit length in the target data is equal to or smaller than the optimal sample number: the enlarging unit generates the enlarged data by enlarging the target data while using the enlargement factor that causes the quantity of samples per unit length in the target data to be equal to the optimal sample number,the data processing unit performs the image processing process on the enlarged data, andthe reducing unit generates the reduced data by reducing processing target data resulting from the image processing process performed on the enlarged data, in such a manner that a quantity of samples per unit length in the processing target... | Kabushiki Kaisha Toshiba Toshiba Medical Systems Corporation | G06K009/00 G06T011/00 A61B006/00 A61B006/03 A61B008/00 G06T001/00 A61B008/08 G06T003/40 A61B005/055
US09763744 | B2 | 2017-09-19 | Biopsy device with integrated optical spectroscopy guidance | 2012-12-21 | An optical spectroscopy probe for providing optical spectroscopy guidance of a mechanical biopsy procedure, and a tissue biopsy device including an optical spectroscopy probe. The optical spectroscopy probe is positionable in a lumen of a mechanical biopsy device. The probe may enable optical spectroscopy guidance in biopsy procedures, include brain biopsy procedures. | 1. An optical spectroscopy apparatus for providing optical spectroscopy guidance of a mechanical biopsy procedure, the optical spectroscopy apparatus being positionable in a lumen of an outer cannula of a mechanical biopsy device, the optical spectroscopy apparatus comprising: an inner cannula positionable in the lumen of the outer cannula, the inner cannula having a cutting window with one or more cutting edges, the inner cannula being positionable to align the cutting window with a biopsy window of the outer cannula; andan optical spectroscopy probe integrated with the inner cannula, the optical spectroscopy probe comprising: at least one optical detector at a probing region of the optical spectroscopy probe for receiving at least one of fluorescence emission wavelengths and reflectance wavelengths through the biopsy window, the receiving being at least partially along an angled axis that is at a non-zero angle to a longitudinal axis of the optical spectroscopy probe;at least one fluorescence excitation source at the probing region for emitting fluorescence excitation light through the biopsy window, at least partially along the angled axis; andat least two broadband light sources at the probing region for emitting broadband wavelengths of light through the biopsy window, at least partially along the angled axis;wherein each of the at least one fluorescence excitation source and each of the at least two broadband light sources are at a respective known distance from each of the at least one optical detector. 2. The apparatus of claim 1 wherein each of the at least one optical detector, the at least one fluorescence excitation source and the at least two broadband light sources comprise an optical fiber, each optical fiber being configured to redirect emitted light from along the longitudinal axis to at least partially along the angled axis or to redirect received light from along the angled axis to at least partially along the longitudinal axis. 3. The apparatus of claim 2 wherein each optical fiber comprises an optical element for redirecting emitted light or received light. 4. The apparatus of claim 3 wherein the optical element comprises at least one of: a reflective surface, and a prism. 5. The apparatus of claim 1 further comprising a substrate for supporting the at least one fluorescence excitation source and the at least two broadband light sources at the respective known distances from each of the at least one detector. 6. The apparatus of claim 1 wherein at least one of the broadband light sources is at a distance from the at least one detector that is substantially equal to a distance between the at least one fluorescence excitation source and the at least one detector. 7. The apparatus of claim 1 wherein there is one detector, one fluorescence excitation source at a distance of about 260 μm from the detector, and two broadband light sources each at a respective distance of about 260 μm and 520 μm from the detector. 8. The appa... | TRUSTEES OF DARTMOUTH COLLEGE UNIVERISTY HEALTH NETWORK | A61B006/00 A61B019/00 A61B010/02 A61B017/34 A61B005/00 A61B005/1459 A61B005/145 A61B005/1455 A61B010/04 A61K049/00 A61B034/20 A61B090/00 A61B090/11
US09560976 | B2 | 2017-02-07 | Medical instrument with remaining visits indicator | 2013-11-13 | A medical instrument includes a remaining visits indicator. The remaining visits indicator visually identifies a number of patient visits that can be completed before recharging the medical instrument. | 1. A mobile medical instrument configured for use by a caregiver during patient visits, the mobile medical instrument comprising: a measuring device configured to perform physiological measurements on patients during the patient visits;one or more energy storage devices configured to store energy therein to power the measuring device when performing the physiological measurements, the stored energy depleted by performance of the physiological measurements during patient visits comprising patient visit charge consumption;a memory storage device configured to store a history of patient visit charge consumption;a processing device configured to determine an average charge consumption per patient visit based on the stored history of patient visit charge consumption; anda display device configured to generate a remaining visits indicator based on the average charge consumption, the remaining visits indicator displaying a numeric value indicating an estimated number of patient visits that can be completed by the instrument before the energy stored in the one or more energy storage devices is depleted. 2. The mobile medical instrument of claim 1, wherein the measuring device is a physiological measuring platform device. 3. The mobile medical instrument of claim 2, wherein the physiological measuring platform device is a multi-function device configured to perform more than one function. 4. The mobile medical instrument of claim 3, wherein the more than one functions are selected from a temperature measurement, a heart rate measurement, a blood pressure measurement, and a blood oxygen level measurement. 5. The mobile medical instrument of claim 1, wherein the measuring device includes peripheral components. 6. The mobile medical instrument of claim 5, wherein the peripheral components include a thermometer, a blood pressure cuff, and a pulse oximeter. 7. The mobile medical instrument of claim 1, wherein the display device is part of the measuring device. 8. The mobile medical instrument of claim 1, further comprising mobile stand, and wherein the display device is part of a mobile stand. 9. The mobile medical instrument of claim 1, wherein the display device comprises electronic paper. 10. The mobile medical instrument of claim 1, further comprising a mobile stand, the mobile stand comprising: a wheeled base including a plurality of wheels; anda support structure supported on the wheeled base, wherein the support structure is configured to support the measuring device in an elevated position. 11. The mobile medical instrument of claim 10, wherein the mobile stand further comprises: energy storage devices housed in the support structure; andpower supply electronics electrically coupled to the energy storage devices, wherein the power supply electronics include the processing device, the processing device configured to communicate with the measuring device. 12. The mobile medical instrument of claim 1, wherein the display device is separate from... | Welch Allyn, Inc. | A61B005/02 A61B005/0205 A61B005/1455 A61B005/021 A61B005/00 G06F019/00
US10292652 | B2 | 2019-05-21 | System and method for monitoring biometric signals | 2014-11-14 | A system for monitoring biometric signals of a user comprising: a garment configured to be worn by the user and comprising a mounting module having an array of connection regions; a set of biometric sensors coupled to the garment and configured to communicate with the array of connection regions to receive and transmit biometric signals indicative of muscle activity of the user; and a portable control module configured to couple to the garment in a first configuration and to decouple from the garment in a second configuration and comprising: a housing comprising an array of openings; a set of contacts, each including a first region that hermetically seals at least one of the array of openings and couples to at least one of the array of connection regions in the first configuration, and an electronics subsystem coupled to the housing and in communication with a second region of each contact. | 1. A system for monitoring biometric signals of a user comprising: a garment configured to be worn by the user and comprising a mounting module having an array of connection regions;a set of biometric sensors coupled to the garment, the set of biometric sensors configured to communicate with the array of connection regions and configured to receive and transmit biometric signals of the user by way of the array of connection regions; anda portable control module configured to couple to the garment in a first configuration and to decouple from the garment in a second configuration and comprising: a housing comprising a first surface and a second surface, the first surface including an array of openings through the first surface, the housing including a first waterproof seal between the first surface and the second surface;a set of contacts coupled to the housing and extending through the array of openings, each contact in the set of contacts coupling to at least one of the array of connection regions in the first configuration, the set of contacts composed of a conductive polymer material and forming waterproof seals at corresponding openings of the array of openings; andan electronics subsystem coupled to the housing and in communication with a second region of each of the set of contacts. 2. The system of claim 1, further comprising a processing subsystem configured to: receive and process the biometric signals from the set of biometric sensors;determine a set of exercise-related metrics associated with muscle activity of the user based upon the biometric signals; andprovide a report to the user based upon at least a subset of the set of exercise-related metrics. 3. The system of claim 2, wherein the set of biometric sensors comprises paired sensors configured to enable detection of a biopotential difference across the paired sensors, and wherein the processing subsystem is configured to determine at least one of the set of exercise-related metrics based upon the biopotential difference. 4. The system of claim 1, wherein the set of contacts of the portable control module is configured in a symmetric array having a shared axis of symmetry with the housing of the portable control module, the symmetric array including a plurality of rows of contacts and a plurality of columns of contacts. 5. The system of claim 4, wherein the portable control module is configured to be coupled with the mounting module in a first rotated orientation and a second rotated orientation, the second rotated orientation configured 180 degrees from the first rotated orientation, wherein the array of connection regions is a rectangular array of connection regions, and wherein the portable control module comprises a processor and associated firmware configured to adaptively adjust a plurality of mappings between the set of contacts and the rectangular array of connection regions of the mounting module upon detection that the portable control module is in one of the first r... | MAD APPAREL, INC. | A61B005/11 A61B005/00 A61B005/0492 A61B005/0205 A61B005/0408 A61B005/0478 A61B005/0496 A61B005/053 A61B005/024 A61B005/08
US10194801 | B2 | 2019-02-05 | Fiber optic sensor guided navigation for vascular visualization and monitoring | 2013-06-20 | A method for visualizing branches of a lumen includes inserting (402) a fiber optic shape sensing device into a lumen and determining (404) changes in the lumen based upon strain induced in the fiber optic shape sensing device by flow in the lumen. Locations of branches are indicated (410) on a rendering of the lumen. An instrument is guided (414) to the locations of branches indicated on the rendering. | 1. A system for monitoring a blood vessel, comprising: a processor;a memory coupled to the processor;a fiber optic shape sensing device configured to be inserted in a blood vessel for providing shape sensing data indicating blood flow in the blood vessel; anda display,wherein the memory includes instructions, when executed by the processor, configure the processor to:map branches of the blood vessel based on changes to the blood flow,generate an overlay image based on the shape sensing data, the overlay image indicating a shape of the blood vessel and locations of the branches,determine a count of a number of sealed branches, andcause the display to render the overlay image over a rendering of the blood vessel to provide a guide for visualizing the branches of the blood vessel, and update the overlay image to display the count of the number of sealed branches. 2. The system as recited in claim 1, wherein the instructions further configure the processor to use strain induced fluctuations measured by the fiber optic shape sensing device to determine a position of the blood vessel and the locations of the branches based upon the changes to the blood flow in the blood vessel. 3. The system as recited in claim 1, wherein the rendering includes an image of the blood vessel collected using an endoscope and the instructions further configure the processor to register the overlay image with the image of the blood vessel. 4. The system as recited in claim 3, further comprising a robot configured to guide one or more tools in accordance with the overlay image. 5. The system as recited in claim 4, wherein the one or more tools includes a tool to seal off the branches of the blood vessel to obtain the sealed branches. 6. The system as recited in claim 5, wherein the instructions further configure the processor to update the overlay image to indicate which branches have been sealed off. 7. The system as recited in claim 1, wherein the instructions further configure the processor to detect the branches based on a statistical analysis of the changes to the blood flow along a length of the blood vessel. 8. The system as recited in claim 1, wherein the instructions further configure the processor to include in the overlay image signposts at the locations of the branches to identify the locations of the branches. 9. The system as recited in claim 1, further comprising an imager configured to provide the rendering of the blood vessel as a real-time image. 10. The system as recited in claim 1, further comprising a tool configured to seal off the branches of the blood vessel to obtain the sealed branches. 11. A system for monitoring a blood vessel, comprising: a processor;a fiber optic shape sensing device configured to be inserted in a blood vessel for providing shape sensing data indicating blood flow in the blood vessel; anda display,wherein the processor is configured to:map branches of the blood vessel based on changes to the blood flow,generate an over... | KONINKLIJKE PHILIPS N.V. | A61B005/05 A61B005/00 A61B005/06 A61B001/00 A61B005/02 A61B005/026 A61B005/107 A61B017/068 A61B034/20 A61B034/30 A61B017/00 A61B090/00
US09409051 | B2 | 2016-08-09 | Personalized avatar responsive to user physical state and context | 2015-01-09 | Systems and methods are disclosed that facilitate providing guidance to a user during performance of a program or routine using a personalized avatar. In an aspect, a system includes a reception component configured to receive physiological and movement information about a user during performance of a routine or program, and an analysis component configured to analyze the physiological and movement information based on reference physiological and movement metrics for the routine or the program to determine whether, how and to what degree the user deviates from requirements of the routine or the program. The system further includes a reaction component configured to determine a response for an avatar displayed to the user based on a determination regarding whether, how and to what degree the user deviates from the requirements of the routine or the program, and an avatar control component configured to initiate manifestation of the response by the avatar as displayed to the user. | 1. A system, comprising: a memory having stored thereon computer executable components;a processor that executes at least the following computer executable components: a reception component configured to receive, in real-time, first biometric feedback from a first user during performance of a fitness routine and second biometric feedback from a second user during concurrent performance of the fitness routine;an analysis component configured to evaluate performance of the fitness routine by the first user based in part on analysis of the first biometric feedback and the second biometric feedback, and based on the analysis determine whether the first user should maintain or modify an aspect of the first user's performance of the fitness routine;a reaction component configured to determine a reaction for manifestation by an avatar displayed to the first user based on the analysis; andan avatar rendering component configured to cause the avatar to perform the reaction as displayed to the first user during the performance of the fitness routine. 2. The system of claim 1, wherein the reception component is configured to receive the first biometric feedback via a first network device from one or more biometric sensors worn by the first user and to receive the second biometric feedback via a second network device from one or more biometric sensors worn by the second user. 3. The system of claim 1, wherein the analysis includes comparison of the first biometric feedback to reference biometric metrics for the fitness routine and comparison of the first biometric feedback to the second biometric feedback. 4. The system of claim 1, wherein the avatar is also displayed to the second user and the avatar rendering component is further configured to cause the avatar to perform the reaction as displayed to the second user during the performance of the fitness routine by the second user. 5. The system of claim 1, wherein the analysis component is configured to evaluate performance of the fitness routine by the second user based on comparison of the first biometric feedback and the second biometric feedback, and wherein the reaction component is configured to determine a reaction for the avatar that instructs the first user to adapt performance of the fitness routine based on performance of the fitness routine by the second user. 6. The system of claim 1, wherein, the reception component is further configured to receive, in real-time, first movement data from the first user during the performance of the fitness routine and second movement data from the second user during the concurrent performance of the fitness routine, wherein the first and second movement data corresponds to body movement of the first and second users, respectively, as they perform the routine,the analysis component is configured to evaluate the performance of the fitness routine by the first user based on additional analysis of the first movement data and the second movement data, and base... | KC Holdings I | A63B024/00 A61B005/00 A61B005/0205 A61B005/11 A61B005/145 A61B005/021 A61B005/024 A61B005/08
US10130269 | B2 | 2018-11-20 | Dual lumen catheter for providing a vascular pressure measurement | 2013-11-14 | A catheter is disclosed for providing a pressure measurement at a vascular lesion. The catheter includes a tubular component having dual lumens along at least a segment thereof in which a first lumen acts as a pressure inlet and a second lumen allows the catheter to be tracked over a guidewire. A plurality of openings are located along a distal segment of the tubular component that permit blood flow into the first lumen when disposed in vivo. A pressure sensor is located within a handle component of the catheter or within the tubular component to be in fluid communication with a proximal end of the first lumen. When the catheter is positioned at the vascular lesion, the first lumen fills with blood via the plurality of openings such that the pressure sensor is able to sense a pressure of the blood at a distal end of the catheter. | 1. A catheter for providing a pressure measurement at a vascular lesion comprising: a handle component having a pressure sensor disposed therein;an elongate tubular shaft coupled to the handle component, the elongate tubular shaft having a proximal end and a distal end, a first lumen that extends between the proximal end and the distal end, and a second lumen that extends within the first lumen from a distal side port in the elongate tubular shaft to a distal tip of the catheter, wherein the second lumen is at least partially formed by an inner tube extending within the first lumen,wherein the first lumen provides fluid communication between the pressure sensor at the proximal end of the elongate tubular shaft and an annular opening at the distal end of the elongate tubular shaft, wherein the annular opening is at the distal tip of the catheter and is defined between an inner surface of the elongate tubular shaft and an outer surface of the inner tube, and wherein the second lumen receives a guidewire therethrough, andwherein when the distal tip of the catheter is positioned at a target site of the vascular lesion, the first lumen fills with blood via the annular opening such that the pressure sensor senses a pressure of the blood at the distal tip of the catheter. 2. The catheter of claim 1, wherein the inner tube is a polymeric inner tube secured to extend within the first lumen of the elongate tubular shaft from the distal side port to the distal tip of the catheter. 3. The catheter of claim 1, wherein the elongate tubular shaft further comprises a hypotube from the proximal end to a transition segment of the elongate tubular shaft, the hypotube forming a proximal portion of the first lumen. 4. The catheter of claim 3, wherein the transition segment includes the distal side port. 5. The catheter of claim 1, wherein the pressure sensor remains proximal of the target site during a distal pressure measurement. 6. The catheter of claim 1, wherein the second lumen extends coaxially within the first lumen from the distal side port in the elongate tubular shaft to the distal tip of the catheter. 7. The catheter of claim 1, wherein the second lumen is offset from a longitudinal axis of the first lumen such that the second lumen extends non-coaxially within the first lumen from the distal side port in the elongate tubular shaft to the distal tip of the catheter. 8. A catheter for providing a pressure measurement at a vascular lesion comprising: a handle component having a pressure sensor disposed therein;an elongate tubular shaft coupled to the handle component, the elongate tubular shaft having a proximal end and a distal end, a first lumen that extends between the proximal and distal ends, and a second lumen that extends within the first lumen from a distal side port in the elongate tubular shaft to a distal tip of the catheter,wherein the second lumen is at least partially formed by a polymeric inner tube secured to extend with the first lume... | MEDTRONIC VASCULAR, INC | A61B005/02 A61B005/0215 A61B005/00 A61M025/00 A61B005/03 A61B005/021
US09955895 | B2 | 2018-05-01 | Wearable head-mounted, glass-style computing devices with EOG acquisition and analysis for human-computer interfaces | 2014-11-05 | A apparatus for detecting electrooculograph (EOG) signals, comprising: a pair of temple pieces connected to a bridging structure; at least one electrode on each temple piece configured to contact the skin at the temple, and to receive an EOG signal from a proximate orbital socket; a reference electrode displaced from each temple; and a processor configured to process signals from the sensors to detect saccade movements of the eyes. A wavelet-based algorithm permits analysis and coding of the saccade movements. | 1. An apparatus for detecting electrooculograph (EOG) signals, comprising: a pair of temple pieces connected to a bridging structure;at least one electrode on each temple piece configured to contact the skin at the temple, and to receive an EOG signal from a proximate orbital socket;a reference electrode displaced from each temple; anda processor configured: to process signals from the at least one electrode on each temple piece and the reference electrode to detect saccade movements of the eyes; andcharacterize a sequence of states of the received EOG signal as a single user command selected from a wordbook of valid user commands. 2. The apparatus according to claim 1, wherein the at least one electrode on each temple piece configured to contact the skin at the temple comprises at least two electrodes, configured to determine changes in a vertical and horizontal axis of the EOG signal. 3. The apparatus according to claim 1, wherein the processor is further configured to perform baseline drift compensation by performing a wavelet transform decomposition of the EOG signal to provide wavelet transform coefficients, estimate a baseline drift based on the wavelet transform coefficients, and to compensate the baseline drift based on the estimated baseline drift. 4. The apparatus according to claim 1, wherein the processor is further configured to: perform an approximated multilevel 1D wavelet decomposition at level nine using Daubechies wavelets on each EOG signal to produce a set of decomposition coefficients;estimating a drift of the EOG baseline using the decomposition coefficients; andsubtracting the estimated drift of the EOG baseline from each EOG signal. 5. The apparatus according to claim 1, wherein the processor is further configured to implement median filter denoising, having a window sufficiently small to retain short signal pulses associated with eye blinks. 6. The apparatus according to claim 1, wherein the processor is configured to separately analyze movement of right and left eyes separately. 7. The apparatus according to claim 6, wherein the processor is configured to determine consistency of right and left eye saccadic movements. 8. The apparatus according to claim 1, wherein the processor is further configured to: perform a continuous wavelet transform (CWT) on the EOG signals;applying a threshold on the coefficients of the CWT transform to segment the EOG signal into periods of saccadic movement and fixation;filtering saccadic periods based on duration; anddetermining a signed saccade amplitude for each filtered period. 9. The apparatus according to claim 1, wherein the processor is further configured to: perform a Continuous Wavelet Transform (CWT) on the EOG signals s, wherein the CWT first computes continuous 1D wavelet coefficients using a Haar mother wavelet, wherein: ψ(t) is the mother wavelet;Cba⁡(s)=∫R⁢1a⁢ψ⁡(t-ba)⁢d⁢⁢t are the wavelet coefficients Cba of s at scale a and position b;applying a threshold thsd on the ... | The Research Foundation for the State University of New York | A61B005/04 A61B005/0496 A61B005/00 G06F001/16 G06F003/01 A61B005/0488 G02B027/01
US09801563 | B2 | 2017-10-31 | Micro-magnetic reporter and systems | 2014-11-05 | The present disclosure describes system and methods for detecting and amplifying weak magnetic fields generated by anatomical structures. The disclosure describes an implantable magnetic reporter system. The magnetic reporter system includes a magnetic reporter. The magnetic reporter includes a platform coupled to a support structure by a plurality of torsional flexures. A magnet is disposed on the platform, and the magnet and platform rotate when exposed to a magnetic field. The rotation of the magnet generates a stronger magnet field that is detectable external to the patient. | 1. A system comprising: a magnetic reporter comprising: a platform coupled to a support structure by a plurality of torsional flexures, wherein the platform is configured to rotate about an axis; anda magnet disposed on the platform;a wound coil disposed proximal to the magnetic reporter;an energy source electrically coupled with the wound coil;a sensor configured to measure a physiological signal;a controller electrically coupled to the sensor and configured to control a flow of current between the energy source and the wound coil based on the measured physiological signal; anda hermetical package forming a seal around the magnetic reporter. 2. The system of claim 1, wherein the controller is configured to enable the current flow from the energy source to the wound coil responsive to detecting a signal above a predetermined threshold. 3. The system of claim 1, wherein the sensor is an implantable electroencephalography electrode. 4. The system of claim 1, wherein the sensor is an ion concentration sensor. 5. The system of claim 1, wherein the energy source is one of a capacitor and a rechargeable battery. 6. The system of claim 1, wherein the wound coil is an energy scavenger configured to recharge the energy source. 7. The system of claim 1, wherein the plurality of torsional flexures suspend the platform over a recess in a capping layer. 8. The system of claim 1, wherein the plurality of torsional flexures comprises at least one pair of torsional flexures coupled to opposite ends of the platform. 9. The system of claim 1, wherein the magnet comprises a polymer binder and a magnetic powder. 10. The system of claim 1, further comprising a second magnet disposed on a second face of the platform. 11. A method comprising: implanting a magnetic reporter system in a patient, the magnetic reporter system comprising: a magnetic reporter comprising a platform coupled to a support structure by a plurality of torsional flexures, wherein the platform is configured to rotate about an axis; and a magnet disposed on the platform;a wound coil disposed proximal to the magnetic reporter;an energy source electrically coupled with the wound coil;a controller to control a flow of current between the energy source and the wound coil;a sensor electrically coupled to the controller and configured to measure a physiological signal; anda hermetical package forming a seal around the magnetic reporter;monitoring a physiological parameter with the magnetic reporter system;measuring a magnetic field generated by the magnetic reporter system in response to a change in the monitored physiological parameter. 12. The method of claim 11, further comprising measuring the magnetic field generated by the magnetic reporter with a magnetic field sensor external to the patient. 13. The method of claim 11, further comprising implanting the magnetic reporter system proximal to a neuron. 14. The method of claim 11, further comprising energizing, responsive to a change in the... | THE CHARLES STARK DRAPER LABORATORY, INC. | A61B005/05 A61B005/0478 A61B005/04 A61B005/00
US11395594 | B2 | 2022-07-26 | Noninvasive monitoring for fluid resuscitation | 2014-11-14 | Novel tools and techniques for assessing, predicting and/or estimating effectiveness of fluid resuscitation of a patient and/or an amount of fluid needed for effective resuscitation of the patient, in some cases, noninvasively. | 1. A system, comprising: one or more sensors to obtain physiological data from a patient, wherein the physiological data is cardiovascular data of the patient; anda computer system in communication with the one or more sensors, the computer system comprising: one or more processors; anda computer readable medium in communication with the one or more processors, the computer readable medium having encoded thereon a set of instructions executable by the computer system to perform one or more operations, the set of instructions comprising: instructions for receiving the physiological data from the one or more sensors;instructions for estimating one or more compensatory reserve index (“CRI”) values of the patient, wherein estimating the one or more CRI values of the patient comprises comparing the physiological data to a pre-existing model, the pre-existing model comprising a plurality of waveforms of reference data, each waveform of the plurality of waveforms corresponding to a respective CRI value determined by the following formula:CRI⁡(t)=1-BLV⁡(t)BLVHDDwhere CRI(t) is the compensatory reserve at time t, BLV(t) is an intravascular volume loss at time t, and BLVHDD is an intravascular volume loss at a point of hemodynamic decompensation, wherein the physiological data includes waveform data of the patient, wherein waveform data of the patient includes one or more patient waveforms,wherein comparing the physiological data against the pre-existing model comprises comparing the waveform data of the patient against the plurality of waveforms of reference data, anddetermining a similarity between a respective patient waveform of the one or more patient waveforms and each of one or more waveforms of the plurality of waveforms of reference data individually, andwherein estimating a respective CRI value of the patient corresponding to the respective patient waveform is based at least in part on respective similarities of the respective patient waveform to each of the one or more waveforms of the plurality of waveforms of reference data individually;instructions for assessing effectiveness of fluid resuscitation of the patient based on the estimate of the one or more CRI values of the patient, wherein the one or more CRI values are empirically related to a measure of the effectiveness of fluid resuscitation by a fluid resuscitation model, separate from the pre-existing model, relating the effectiveness of fluid resuscitation to the one or more CRI values, wherein the fluid resuscitation model is generated empirically based on a test population;instructions for displaying, on a display device, an assessment of the effectiveness of fluid resuscitation of the patient; andinstructions for controlling operation of a therapeutic device based on the assessment of the effectiveness of fluid resuscitation of the patient. 2. The system of claim 1, wherein the one or more sensors comprise a finger cuff comprising a fingertip photoplethysmograph and wherein the compu... | - | A61B005/00 A61B005/02 A61B005/0205 A61B005/1455 A61B007/04 A61M005/172 A61M005/142 G16H040/63 G16H050/50 A61B005/029 A61B005/03 A61B005/021 A61B005/022 A61M001/16 G16H020/17 G16H040/67 A61B005/318 A61B005/369 A61B005/398
US20150148113 | A1 | 2015-05-28 | PATIENT-SPECIFIC REHABILITATIVE VIDEO GAMES | 2015-02-02 | A method for user specific, rehabilitative video gaming, receiving the following information: a rehabilitative therapy plan for the user, the rehabilitative therapy plan comprising multiple different physical exercises; a list of past games played by the user and exercises included in the games to determine a level of familiarity of the user with the games and exercises; past performance scores for each exercise performed by the user, then automatically translating the received information into a video game configured for execution by a motion recognition gaming system, by selecting a set of one or more games that include all the exercises required by the therapy plan; selecting a mode of operation for execution of the games by the user; selecting a help level for each exercise in the game; and enabling the user to conduct an interactive gaming session using the selected games. | 1. A method for user specific, rehabilitative video gaming, the method comprising: receiving the following information:a. a rehabilitative therapy plan for the user, the rehabilitative therapy plan comprising multiple different physical exercises;b. a list of past games played by the user and exercises included in the games to determine a level of familiarity of the user with the games and exercises;c. past performance scores for each exercise performed by the user;automatically translating the received information into a set of video games configured for execution by a motion recognition gaming system, wherein said automatically translating comprises:selecting a set of one or more games that include all the exercises required by the therapy plan;selecting a mode of operation for execution of the games by the user, based on the level of familiarity of the user with the games;selecting a help level for each exercise in the game, based on the past performance scores; andenabling the user to conduct an interactive gaming session using the selected games, by operating the motion recognition gaming system to recognize motion of the patient. 2. The method according to claim 1, wherein the set of one or more games include exercises that were not required by the therapy plan. 3. The method according to claim 1, wherein the translating takes into account user limitations to exclude certain types of exercises from the set of one or more games. 4. The method according to claim 1, wherein the modes of operation include a beginner mode, an experienced user mode and a veteran mode. 5. The method according to claim 1, wherein the mode defines a level of providing the user with guidance during use of the games. 6. The method according to claim 1, wherein the mode defines a level of requiring compliance with the requirements of the game and a level of required accuracy in performing the exercises. 7. The method according to claim 1, wherein an exercise in which the user has a high score will have a low help level and an exercise in which the user has a low score will have a high help level. 8. The method according to claim 1, wherein the help level of an exercise determines if the help for the exercise will be provided as a written message on a screen, a verbal message, a visual pictorial message, a video or a combination of the above. 9. The method according to claim 1, wherein said translating determines a portion of repetitions for performing each exercise from the therapy plan for each game from the set of one or more games. 10. The method according to claim 1, wherein said translating determines an order for performing exercises for each game. 11. The method according to claim 10, wherein the order of exercises in each game is set randomly to provide an unexpected order for the user. 12. The method according to claim 1, wherein the one or more physical exercises are selected from the group consisting of: hip flexion, jump, single-leg jump, leg sta... | BIOGAMING LTD | G06F019/00 A61B005/00 A63B024/00 A63B071/06 G06Q050/22
US20150138556 | A1 | 2015-05-21 | Monitoring Devices with Energy-Harvesting Power Sources | 2015-01-27 | An apparatus worn by a subject includes an energy-harvesting power source, at least one physiological sensor and/or at least one environmental sensor coupled to the energy-harvesting power source. The at least one physiological sensor senses physiological information from the subject and the at least one environmental sensor senses environmental information in a vicinity of the subject. The energy-harvesting power source may include one or more of the following: a solar cell module configured to collect and store solar energy, a piezoelectric device or a microelectromechanical systems (MEMS) device configured to collect and store energy caused by movement of the subject and/or energy emanating from an environment in which the subject is located, a thermoelectric or thermovoltaic device configured to collect and store energy caused by thermal energy or temperature gradients in an environment in which the subject is located, a cranking or winding mechanism configured to store mechanical energy. | 1. An earpiece module configured to be attached to an ear of a subject, the earpiece module comprising: an energy-harvesting power source; andat least one sensor coupled to the energy-harvesting power source, wherein the at least one sensor is configured to sense physiological information from the subject and/or environmental information in a vicinity of the subject. 2. The earpiece module of claim 1, wherein the energy-harvesting power source comprises a solar cell module configured to collect and store solar energy. 3. The earpiece module of claim 1, wherein the energy-harvesting power source comprises a piezoelectric device or a microelectromechanical systems (MEMS) device configured to collect and store energy caused by movement of the subject and/or energy emanating from an environment in which the subject is located. 4. The earpiece module of claim 1, wherein the energy-harvesting power source comprises a thermoelectric or thermovoltaic device configured to collect and store energy caused by thermal energy or temperature gradients in an environment in which the subject is located. 5. The earpiece module of claim 1, wherein the energy-harvesting power source comprises a cranking or winding mechanism configured to store mechanical energy. 6. The earpiece module of claim 1, wherein the at least one sensor comprises at least one optical emitter configured to direct optical energy to at least one region of the ear and at least one optical detector configured to sense absorbed, scattered, and/or reflected optical energy emanating from the at least one ear region. 7. The earpiece module of claim 1, further comprising at least one transmitter coupled to the energy-harvesting power source, wherein the at least one transmitter is configured to transmit signals produced by the at least one sensor to a remote device. 8. The earpiece module of claim 1, further comprising at least one processor coupled to the energy-harvesting power source, wherein the at least one processor is configured to process signals produced by the at least one sensor. 9. The earpiece module of claim 1, further comprising at least one motion sensor coupled to the energy-harvesting power source, wherein the at least one motion sensor is configured to measure subject motion. 10. An apparatus configured to be worn by a subject, the apparatus comprising: an energy-harvesting power source; andat least one sensor coupled to the energy-harvesting power source, wherein the at least one sensor is configured to measure pulse rate of the subject and/or to detect footsteps of the subject. 11. The apparatus of claim 10, wherein the energy-harvesting power source comprises a solar cell module configured to collect and store solar energy. 12. The apparatus of claim 10, wherein the energy-harvesting power source comprises a piezoelectric device or a microelectromechanical systems (MEMS) device configured to collect and store energy caused by movement of the subject and/or energy emana... |  | A61B005/00 A61B005/11 G01D011/00 A61B005/0205 G01N021/47 G01N021/59 A61B005/1455 A61B005/024
US20150127078 | A1 | 2015-05-07 | Method of Determining Hypoxia | 2015-01-08 | A method of determining hypoxia in fetal scalp blood sampled during labor including the determination of total lactate dehydrogenase (LDH) in plasma obtained from the sample. The method can include the additional determination of K, Mg, Ca, AST, ALT, lactate in the plasma and/or blood. Increased values of one or more of LDH, Mg, Ca, AST, ALT, lactate are indicative of hypoxia in the fetus. Also disclosed is the use of a plasma separation apparatus in the method. | 1. A method of assessing hypoxia at a tissue site of a mammal, comprising: a. collecting a blood sample from the tissue site, said blood sample comprising plasma and blood cells;b. separating the plasma from the blood cells;c. determining the amount of LDH in the plasma; andd. assessing the presence of hypoxia at the tissue site from the amount of LDH in the plasma. 2. The method of claim 1, further comprising determining the amount of at least one additional prognostic marker in the plasma selected from the group consisting essentially of K, Mg, Ca, AST, ALT and lactate. 3. The method of claim 1, wherein the volume of the blood sample comprises from 5 μL to 150 μL. 4. The method of claim 1, wherein the blood sample is collected prior to a medical procedure and further comprising: a. collecting a second blood sample after a medical procedure, said blood sample comprising plasma and blood cells;b. separating the plasma from the blood cells of the second blood sample; andc. determining the total amount of LDH in the plasma of the second blood sample. 5. The method of claim 1, wherein the blood sample is collected from one or more of a specific organ, cerebrospinal fluid, urine, or intraperitoneal fluid of a mammal during a surgical procedure. 6. The method of claim 5, wherein the organ comprises a mammal's aorta. 7. The method of claim 1, wherein the blood sample is collected from an organ to be transplanted into a mammal of need for said organ. 8. The method of claim 1, wherein the blood sample is collected prior to transplantation surgery. 9. The method of claim 8, wherein the organ comprises a liver. 10. The method of claim 1, wherein the determination of hypoxia allows the prediction of brain injury after prenatal asphyxia. 11. The method of claim 10, further comprising determining the amount of at least one additional prognostic marker in the plasma selected from the group consisting essentially of AST, ALT and lactate. 12. The method of claim 10, further comprises providing hypothermia treatment to a mammal in need thereof, wherein the determination of LDH in the plasma indicate delayed cell death in a mammal's brain. 13. The method of claim 1, wherein determining the total amount of LDH in the plasma allows the assessment of blood circulation to a mammal's limbs before, during, and after a medical or surgical treatment. 14. A method of determining acute hypoxia in fetal scalp blood, comprising collecting a blood sample during labor and treating the blood sample to look for at least one indication to determine hypoxia characterized in that it comprises the determination of total lactate dehydrogenase (LDH) in plasma obtained from the sample. 15. The method of claim 14, further comprising the comparison of LDH so determined with LDH determined in plasma obtained from fetal scalp blood sampled during partum from a fetus in a non-hypoxic state. 16. The method of claim 14, additionally comprising the determination of one or several... |  | C12Q001/32 A61F007/00 C12Q001/52 G01N033/49 A61B005/157 A61B005/145
US09037205 | B2 | 2015-05-19 | Implantable optical glucose sensing | 2011-06-30 | Apparatus is provided for detecting an analyte, configured to be implanted in a body of a subject. The apparatus includes an optical fiber having a distal portion and also a membrane permeable to the analyte. The membrane is coupled to the distal portion of the fiber and surrounding a sampling region at least in part, by being fitted over the distal portion of the fiber. Other embodiments are also described. | 1. Apparatus for detecting an analyte, configured to be implanted in a body of a subject, the apparatus comprising: an optical fiber having a distal portion;a membrane permeable to the analyte, the membrane coupled to the distal portion of the fiber and surrounding a sampling region at least in part, by being fitted over the distal portion of the fiber, the sampling region being entirely distal to the fiber and comprising a glucose-permeable material; anda perforated tube surrounding the sampling region,wherein the membrane surrounds the perforated tube. 2. The apparatus according to claim 1, wherein the optical fiber comprises exactly one optical fiber. 3. The apparatus according to claim 1, wherein the membrane is attached to the distal portion of the fiber within 5 mm of a distal tip of the fiber. 4. The apparatus according to claim 1, wherein the membrane is attached to the distal portion of the optical fiber by glue. 5. The apparatus according to claim 1, wherein the distal portion of the optical fiber is disposed within the perforated tube. 6. The apparatus according to claim 1, wherein the perforated tube comprises a material selected from the group consisting of: metal and plastic. 7. The apparatus according to claim 1, wherein the sampling region has a shape selected from the group consisting of: cylindrical and hemispherical. 8. The apparatus according to claim 1, wherein the membrane is shaped to define a hole therein that is sealed, the sealed hole located at a distal end of the sampling region relative to the optical fiber. 9. The apparatus according to claim 1, further comprising a stopper inserted into a distal end of the perforated tube relative to the optical fiber. 10. The apparatus according to claim 1, further comprising: a light source configured to pass light through the optical fiber toward the sampling region; anda detection system, configured to receive fluorescent light, through the optical fiber, from the sampling region, and to analyze the fluorescent light in order to determine an indication of a level of the analyte in the body of the subject. 11. The apparatus according to claim 10, wherein the detection system is configured to facilitate administration of a substance to the subject, in response to the determined indication of the level of the analyte. 12. The apparatus according to claim 10, wherein the detection system is configured to determine the indication of the level of the analyte, while outside of the body of the subject. 13. The apparatus according to claim 10, wherein the detection system is configured to be implanted in the body of the subject, and to determine the indication of the level of the analyte, while inside the body of the subject. 14. The apparatus according to claim 1, wherein the sampling region comprises biological matter, which changes a state thereof in response to a concentration of the analyte in the subject. 15. The apparatus according to claim 14, wherein: the biologica... | GLUSENSE, LTD | A61B005/1455 A61B005/1459 A61B005/145 A61B005/00
US09036871 | B2 | 2015-05-19 | Mobility identity platform | 2013-02-21 | The present disclosure is directed towards a compact, mobile apparatus for iris image acquisition, adapted to address effects of ocular dominance in the subject and to guide positioning of the subject's iris for the image acquisition. The apparatus may include a sensor for acquiring an iris image from a subject. A compact mirror may be oriented relative to a dominant eye of the subject, and sized to present an image of a single iris to the subject when the apparatus is positioned at a suitable distance for image acquisition. The mirror may assist the subject in positioning the iris for iris image acquisition. The mirror may be positioned between the sensor and the iris during iris image acquisition, and transmit a portion of light reflected off the iris to the sensor. | 1. An apparatus for iris image acquisition, the apparatus comprising: a sensor;a lens, in optical communication with the sensor, to produce an out-of-focus infra-red image of a subject's iris on the sensor and an in-focus non-infra-red image of a feature other than the subject's iris on the sensor; anda filter array, disposed between and in optical communication with the sensor and the lens, to filter light propagating to the sensor via the lens, the filter array comprising a plurality of filter elements at vertical and horizontal sampling intervals that form a plurality of infra-red cut regions that pass visible illumination for sampling the in-focus non-infra-red image with a first portion of the sensor, and a plurality of infra-red pass regions that pass infra-red illumination for sampling the out-of-focus infra-red image with a second portion of the sensor,wherein the plurality of infra-red pass regions are configured to sample the out-of-focus infra-red image at or below a corresponding Nyquist limit for the infra-red pass regions. 2. The apparatus of claim 1, wherein the plurality of infra-red cut regions is configured to sample the in-focus non-infra-red image at or below a corresponding Nyquist limit for the infra-red cut regions. 3. The apparatus of claim 1, further comprising at least one of a look-up table or a calculator, operably coupled to the sensor, for determining pixels of the sensor exposed to infra-red light passing through the filter array. 4. The apparatus of claim 1, further comprising an interpolator, operably coupled to the sensor, for interpolating data representing infra-red light transmitted by the filter array. 5. The apparatus of claim 1, further comprising an interpolator for interpolating data representing non-infra-red light transmitted by the filter array. 6. The apparatus of claim 1, further comprising an infra-red illuminator, integrated with a display screen of the apparatus, to illuminate the subject's iris. 7. The apparatus of claim 1, further comprising at least one of an infra-red illuminator to illuminate the subject's iris and a visible illuminator to illuminate at least one feature other than the subject's iris. 8. The apparatus of claim 1, further comprising an image processing module, operably coupled to the sensor, to perform biometric matching on the out-of-focus infra-red image. 9. A method for acquisition of iris image, the method comprising: producing, with a lens, an out-of-focus infra-red image of a subject's iris on a sensor and an in-focus non-infra-red image of a feature other than the subject's iris on the sensor;selectively filtering, by a filter array, light propagating to the sensor via the lens, the filter array comprising a plurality of filter elements at vertical and horizontal sampling intervals that form a plurality of infra-red cut regions that pass visible illumination for sampling the in-focus non-infra-red image with a first portion of the sensor, and a plurality of infr... | Eyelock, Inc. | G06K009/00 H04N007/18 A61B005/117 A61B005/00 G06K009/03 G06K009/20 A61B003/00
US09035777 | B2 | 2015-05-19 | Computational systems and methods for monitoring medication events including use of a camera and data comparison | 2012-08-24 | Computer-based systems and computer-implemented methods are described for monitoring medication events for an individual. Computer-based systems include systems for monitoring medication events relating to an individual, including: circuitry for analyzing data for an identifier of a first medication event for an individual; circuitry for analyzing the data for at least one attribute of an individual; circuitry for analyzing the data for at least one attribute relating to a medication during the first medication event; circuitry for analyzing the data for at least one feature of visual information and at least one feature of non-visual information relating to the individual during the first medication event; circuitry for analyzing the received data for a time associated with the first medication event; circuitry for determining a compliance likelihood for the first medication event based on the analyses of the received data; and circuitry for indicating the determined compliance likelihood. | 1. A system for monitoring medication events, comprising: circuitry for accepting first data from a camera unit associated with an individual;circuitry for providing a set of medication intervention parameters for the individual;circuitry for comparing the accepted first data from the camera unit associated with the individual with the provided set of medication intervention parameters for the individual;circuitry for determining if the accepted first data is within the provided set of medication intervention parameters;circuitry for activating at least one indicator in response to the first determination;circuitry for accepting second data from the camera unit associated with the individual, the second data obtained after the activation of the at least one indicator;circuitry for analyzing the accepted second data for at least one attribute relating to the medication event;circuitry for comparing the accepted second data with the provided set of medication intervention parameters for the individual;circuitry for determining if the accepted second data is within the provided set of medication intervention parameters; andcircuitry for activating the at least one indicator in response to the second determination. 2. The system of claim 1, wherein the circuitry for accepting first data from the camera unit associated with the individual comprises: circuitry for accepting visual data and accepting non-visual data. 3. The system of claim 1, wherein the circuitry for accepting first data from the camera unit associated with the individual comprises: circuitry for accepting data including audio data. 4. The system of claim 1, wherein the circuitry for providing the set of medication intervention parameters for the individual comprises: circuitry for providing the set of medication intervention parameters for the individual including audio parameters. 5. The system of claim 1, wherein the circuitry for comparing the accepted first data from the camera unit associated with the individual with the provided set of medication intervention parameters for the individual comprises: circuitry for comparing the accepted first data with at least one minimum sufficiency parameter. 6. The system of claim 1, wherein the circuitry for accepting second data from the camera unit associated with the individual, the second data obtained after the activation of the at least one indicator, comprises: circuitry for accepting data including visual data, non-visual data, and at least one time value. 7. The system of claim 1, wherein the circuitry for analyzing the accepted second data for at least one attribute relating to a medication event comprises: circuitry for analyzing the accepted second data for at least one non-visual attribute. 8. The system of claim 1, comprising: circuitry for accepting third data from the camera unit associated with the individual, the third data obtained after the activation of the at least one indicator in response to the second determin... | Elwha LLC | G08B021/00 G06F019/00 A61B005/00
US09031641 | B2 | 2015-05-12 | Quantifying laser-doppler perfusion signal for arrhythmia detection and disease monitoring | 2011-07-28 | A medical device system and associated method to control a laser Doppler unit to emit light from a coherent laser light source and collect a photodetector signal produced by the laser Doppler unit by a signal processor comprising a bandpass filter. The bandpass filter is applied to the photodetector signal to determine a tissue perfusion measurement from the filtered signal. A monitoring unit is enabled to receive the tissue perfusion measurement to detect a physiological condition of the patient in response to the tissue perfusion measurement. | 1. A medical device system for monitoring tissue perfusion in a patient, comprising: a laser Doppler unit comprising a coherent laser light source and a photodetector;a signal processor comprising a plurality of bandpass filters each having a distinct center frequency and bandwidth, wherein the signal processor is configured to receive a signal from the photodetector, apply the bandpass filters to the photodetector signal, and select a first passband signal output from a first one of the plurality of filters to determine a tissue perfusion measurement from the filtered signal;and a monitoring unit configured to receive the tissue perfusion measurement and to detect a physiological condition of the patient in response to the tissue perfusion measurement. 2. The system of claim 1, wherein the monitoring unit is further configured to transmit a request signal, and wherein the laser Doppler unit and the signal processor are configured to cooperatively perform tissue perfusion monitoring and determine the tissue perfusion measurement responsive to the request signal and transmit the tissue perfusion measurement to the monitoring unit. 3. The system of claim 2, wherein the tissue perfusion measurement comprises a sampled magnitude of to the first passband signal output. 4. The system of claim 1, wherein the monitoring unit is further configured to transmit a request signal, wherein the request signal establishes a passband selection and the signal processor selects the first passband signal in response to the request signal. 5. The system of claim 4, wherein the monitoring unit comprises a first unit for detecting a first condition and a second unit for detecting a second condition different than the first condition, and wherein the first monitoring unit is configured to transmit a request signal establishing a first passband selection corresponding to a tissue perfusion measurement for detecting the first condition, and the second monitoring unit is configured to transmit a request signal establishing a second passband selection different than the first passband selection and corresponding to a tissue perfusion measurement for detecting the second condition. 6. The system of claim 1, wherein the signal processor is further configured to select a second passband signal and determine the tissue perfusion measurement using both the first and the second passband signal. 7. The system of claim 1, wherein the processor is further configured to select a passband selection established by a user, and further comprising a programmable memory for storing the selected established passband. 8. The system of claim 1, wherein the processor is further configured to determine unacceptable signal quality of the first passband signal and select a second passband signal for determining the tissue perfusion measurement in response to determining the unacceptable signal quality. 9. The system of claim 1, wherein the monitoring unit is configured to detect a first s... | Medtronic, Inc. | A61B005/02 A61B005/026 A61B005/00 A61N001/39 A61N001/365 A61B005/0205 A61B005/022 A61B005/046 A61B005/0464 A61N001/372
US09039631 | B2 | 2015-05-26 | Quantitative, non-invasive, clinical diagnosis of traumatic brain injury using VOG device for neurologic testing | 2013-11-18 | A portable VOG device is disclosed that will facilitate the effective and efficient screening for TBI in military personnel in forward deployed military settings or remote locations using minimally trained staff. This includes the establishment of a protocol that will provide cost effective pre-screening of military personnel prior to deployment to establish a baseline of brain function prior to possible future injury. The efficiency of the device will promote subsequent follow-up screening to assess the effectiveness of prescribed TBI treatment. Further protocols for diagnosis and rehabilitation applications using the same virtual reality portable device will allow more advanced usage for clinicians providing ongoing evaluation and treatment. | 1. A method of diagnosis of mild traumatic brain injury or concussion in a subject comprising the steps of: A) providing a system including a stimulus generating portion and an eye tracking portion;B) presenting visual stimulus to the subject via the stimulus generating portion, wherein the visual stimulus presented to the subject via the stimulus generating portion forms the optical target stimulus for at least two distinct categories of tests including at least two from the following categories of tests i) nystagmus tests, ii) smooth pursuit tests, and iii) optokinetic tests;C) obtaining objective physiologic response of the subject in the form of reflexive responses and/or voluntary ocular-motor responses of the subject's eyes from the eye tracking portion based upon each of the visual stimulus presented to the subject in each test; andD) using the objective physiologic responses including the reflexive responses and/or voluntary ocular-motor responses of the subject's eyes to the optical target stimulus for at least two distinct categories of tests identified in step B) to diagnose the presence of mild traumatic brain injury or concussion. 2. The method of diagnosis of mild traumatic brain injury or concussion according to claim 1, further including the step of obtaining pre-trauma objective physiologic responses of the subject based upon each of the visual stimulus presented to the subject, wherein the pre-trauma objective physiologic responses form a baseline for the subject. 3. The method of diagnosis of mild traumatic brain injury or concussion according to claim 2, wherein the step of using the objective physiologic responses to diagnose the presence of mild traumatic brain injury or concussion includes a determining whether at least two post-trauma objective physiologic responses of the subject from at least two distinct categories of tests identified in step B) differs from the associated pre-trauma objective physiologic response by greater than a preset threshold for that response. 4. The method of diagnosis of mild traumatic brain injury or concussion according to claim 3, wherein the visual stimulus presented to the subject includes at least one nystagmus test, at least one smooth pursuit test, and at least one optokinetic test; and wherein the step of using the objective physiologic responses of step D) includes using the reflexive responses and/or voluntary ocular-motor responses of the subject's eyes to the optical target stimulus for at least three distinct categories of tests identified in step B) to diagnose the presence of mild traumatic brain injury or concussion. 5. The method of diagnosis of mild traumatic brain injury or concussion according to claim 2, wherein the visual stimulus presented to the subject includes at least one nystagmus test, at least one smooth pursuit test, and at least one optokinetic test; and wherein the step of using the objective physiologic responses of step D) includes using the reflexive res... | NEURO KINETICS | A61B005/00 A61B003/113 A61B003/032
US09730627 | B2 | 2017-08-15 | Muscle fatigue measuring device and associated systems and methods | 2014-11-21 | Exemplary embodiments are directed to muscle fatigue measuring devices that include a bottom stabilizing portion, a handle, a central extended portion, and a force measuring device. The central extended portion can be disposed between the bottom stabilizing portion and the handle. The force measuring device can be connected to the handle. The force measuring device can be adapted to measure a force applied to the handle. Exemplary embodiments are also directed to methods of measuring muscle fatigue and muscle fatigue measuring systems. | 1. A muscle fatigue measuring device, comprising: a bottom stabilizing portion,a handle,a central extended portion disposed between the bottom stabilizing portion and the handle, anda force measuring device connected to the handle,wherein the bottom stabilizing portion is configured to receive a leading foot of a user and the handle is configured to be grasped by an opposing arm of the user, such positioning of the user isolating a force applied to the handle by a muscle selected from a supraspinatus muscle, an infraspinatus muscle, and a teres minor muscle of the user, andwherein the force measuring device is adapted to measure a first upwardly directed force applied to the handle to establish a baseline force value, and further adapted to measure a second upwardly directed force subsequently applied to the handle, a difference between the baseline force value and the measured second upwardly directed force indicating fatigue of the muscle selected from the supraspinatus muscle, the infraspinatus muscle, and the teres minor muscle of the user. 2. The muscle fatigue measuring device of claim 1, wherein the bottom stabilizing portion defines a base including a flat bottom plate adapted to be positioned on a supporting surface. 3. The muscle fatigue measuring device of claim 1, wherein the bottom stabilizing portion comprises a retractable distance measuring device attached thereto. 4. The muscle fatigue measuring device of claim 1, wherein the central extended portion comprises a post. 5. The muscle fatigue measuring device of claim 1, wherein a height of the central extended portion is adjustable. 6. The muscle fatigue measuring device of claim 1, wherein the central extended portion comprises a first section concentrically positioned within a second section in a telescoping manner. 7. The muscle fatigue measuring device of claim 6, wherein the first section comprises a spring-loaded push button. 8. The muscle fatigue measuring device of claim 7, wherein the second section comprises a plurality of apertures configured to receive the spring-loaded push button. 9. The muscle fatigue measuring device of claim 1, wherein the force measuring device is a load cell. 10. The muscle fatigue measuring device of claim 1, wherein the force measuring device is disposed between the handle and a proximal end of the central extended portion. 11. The muscle fatigue measuring device of claim 1, wherein the first upwardly directed force and the second upwardly directed force measured by the force measuring device is a force directed away from the bottom stabilizing portion and the central extended portion. 12. The muscle fatigue measuring device of claim 1, comprising a processing device and a graphical user interface secured to at least one of the handle, the central extended portion, or the bottom stabilizing portion. 13. The muscle fatigue measuring device of claim 12, wherein the graphical user interface displays the first upwardly directed force an... | - | A61B005/22 A61B005/00
US09314206 | B2 | 2016-04-19 | Diet and calories measurements and control | 2013-11-13 | The present invention depicts systems and methods for utilizing sensors and other means that are able to track a User, and grasp his pattern of food intake (e.g., the volume, Calories, content, and other attributes of food entities), Calories outtake, and online network capabilities for tracking the balance of User Calories and other nutritional attributes. | 1. A method for non-invasive monitoring food intake comprising: at least one means for user identification; at least one means for identification of a food type providing at least one nutritional information item pertaining to the food type;at least one means for consumption analysis providing at least one of volume and weight the at least one food type that has been consumed by the user, and wherein the at least one means for consumption analysis is at least partially based on counting a number and length of time of bite chewing of food intake by the user and an estimation of a volume of each bite of a food intake by using the user identification and a food type and the length of time of bite chewing. 2. The method for monitoring food intake of claim 1, wherein the at least one user identification includes User authorization. 3. The method for monitoring food intake of claim 1, wherein the at least one food identification method is selectable from at least one plate analysis, hand analysis, bun analysis or a combination thereof. 4. The method for monitoring food intake of claim 1, wherein the at least one food identification method consists of visual comparing of plate portions with a known set of food plates or food items. 5. The method for monitoring food intake of claim 1, wherein the at least one method of counting the number and length of bite chewing uses a visual inspection of a mouth. 6. A method for providing a distributed nutritional and calorie balance control service over a computer data network comprising: at least one means for user identification and/or user authorization;at least one means for food identification providing at least one nutritional information item pertaining to at least one food type;at least one means for consumption analysis, providing information on volume of the at least one food type has been consumed by the user;at least one means for estimating calorie expenditure by the user; anda management means for gathering user consumption analysis and calorie expenditure records over the computer data network and provide nutritional control feedback to the user. 7. A system that non-invasively monitors food intake comprising: at least one means for user identification;at least one means for identification of food type providing at least one nutritional information item pertaining to at least one of the food type;at least one means for consumption analysis providing at least one of volume and weight of the said at least one food type that has been consumed by the user, andwherein the at least one means for consumption analysis is at least partially based on counting a number and length of time of bite chewing of food intake by the user and an estimation of a volume of each bite of a food intake by using the user identification and food type and the length of time of bite chewing. |  | G09B019/00 A61B005/00 G06F019/00 A61B005/117
US09241665 | B2 | 2016-01-26 | Methods and systems for quantitative measurement of mental states | 2015-01-16 | Methods and systems are disclosed for quantitatively assessing mental states and/or characteristics of an individual. Specific mental states and/or characteristics, or properties thereof may, in some embodiments, be associated with one or more stimuli. In some embodiments, such stimuli may be administered to an individual, whereupon the individual's responses are usable to determine one or more aspects of the individual's mental affect. Some of the disclosed methods and systems are based at least in part on computerized and computer-associated devices. | 1. A computer-implemented method of assessing pain experienced by users, the method comprising: determining, by a computing device, a sound threshold level for a user, wherein the determined sound threshold level for the user represents a minimum auditory characteristic that the user is able to hear;receiving, at the computing device, input from the user that identifies one or more sound characteristics that match one or more aspects of a pain experienced by the user, wherein receiving the input comprises: outputting an audible sound to the user, andreceiving, through a user interface, user input that indicates a response regarding at least one characteristic of the audible sound; anddetermining, by the computing device, a measurement of the pain experienced by the user based, at least in part, on the audible sound output to the user, the determined sound threshold level for the user, and the response from the user as matching the one or more aspects of the pain. 2. The computer-implemented method of claim 1, wherein the one or more sound characteristics include amplitude. 3. The computer-implemented method of claim 1, wherein the one or more sound characteristics include frequency. 4. The computer-implemented method of claim 1, wherein the one or more aspects of the pain include an intensity of the pain. 5. The computer-implemented method of claim 1, wherein the one or more aspects of the pain include a quality of the pain. 6. The computer-implemented method of claim 1, further comprising: receiving information that identifies a particular type of the pain experienced by the user. 7. The computer-implemented method of claim 1, further comprising: comparing the measurement to results from sound-based pain assessments from others users. 8. The computer-implemented method of claim 7, further comprising: receiving information that identifies a particular type of the pain experienced by the user, andwherein the results comprise a distribution of measurements for pain experienced by the other users of the particular type. 9. The computer-implemented method of claim 1, further comprising: determining, by the computing device, a treatment for the pain experienced by the user based, at least in part, on the measurement;outputting, by the computing device, information describing the treatment. 10. The computer-implemented method of claim 1, further comprising: outputting, by the computing device, information that describes the measurement of the pain. 11. The computer-implemented method of claim 1, wherein the information is determined and output in response to and within a threshold amount of time of the input from the user being received and the measurement being determined. 12. The computer-implemented method of claim 1, further comprising: determining the information based on a comparison of the measurement with other measurements. 13. The computer-implemented method of claim 1, further comprising: determining a change in the user's pain o... |  | A61B005/00 A61B019/00 A61B005/16
US09844334 | B2 | 2017-12-19 | System and method for intraoperative detection of cancer margins using conformal filters in a dual polarization configuration | 2014-06-11 | Devices, systems, and methods for distinguishing tissue types are described herein. Such devices and systems may use dual polarization, conformal filters to acquire image data from target tissues and a processor to create an image in which the contrast between tissues has been enhanced. | 1. A system comprising: an intraoperative optical diagnostic device configured to detect features of a biological sample comprising: an optical separator positioned to receive interacted photons from the biological sample and configured to separate the interacted photons into a first optical path and a second optical path;a first conformal filter positioned to receive interacted photons from the first optical path, the first conformal filter having one or more filter stages configured to filter the interacted photons in the first optical path and generate a first filtered component;a second conformal filter positioned to receive interacted photons from the second optical path, the second conformal filter having one or more filter stages configured to filter the interacted photons in the second optical path and generate a second filtered component;a controller in communication with the first conformal filter and the second conformal filter, the controller being configured to apply one or more voltages to each of the one or more filter stages of the first conformal filter which causes the first conformal filter to conform to a spectral shape associated with a first analyte, and each of the one or more filter stages of the second conformal filter which causes the second conformal filter to conform to a spectral shape associated with a second analyte; andone or more detectors positioned to receive the first filtered component, the second filtered component or combinations thereof, each of the one or more detectors being configured to detect the first filtered component, the second filtered component, and combinations there and generate image data from the first filtered component, the second filtered component, or combinations thereof;a processor connected to each of the one or more detectors and the controller, the processor being configured to analyze the image data and generate images related thereto, the processor further being configured to cause the controller to individually apply voltage to each stage of each of the first conformal filter and the second conformal thereby individually tuning the each of the first conformal filter and second conformal filter; anda Look Up Table (“LUT”) in communication with the processor, wherein the LUT comprises the one or more voltages associated with each stage of the one or more stages of the first conformal filter and each stage of the one or more stages of the second conformal filter. 2. The system according to claim 1, wherein the one or more filter stages of the first conformal filter and the one or more filter stages of the second conformal filter comprise a tunable filter. 3. The system according to claim 1, wherein each of the first conformal filter and second conformal filter individually comprise one or more of a liquid crystal tunable filter, an acousto optical tunable filter, a Lyot liquid crystal tunable filter, an Evans Split-Element liquid crystal tunable filter, a Solc liquid crystal tunab... | ChemImage Technologies LLC | A61B006/00 A61B005/00 H03K019/173 A61B005/1473 A61B017/00 G01N021/25 G01J003/02 A61B034/30
US09814409 | B2 | 2017-11-14 | Detection of chronic obstructive pulmonary disease exacerbations from breathing patterns | 2014-11-11 | An apparatus may include a sensing circuit and a processor. The sensing circuit is configured to generate a sensed physiological signal, wherein the physiological signal includes respiration information of a subject. The processor includes an end expiratory volume (EEV) module configured to determine a value of EEV of the subject using the sensed physiological signal, and a lung hyperinflation detection module configured to generate an indication of lung hyperinflation of the subject according to the value of EEV and provide the indication to at least one of a user or process. | 1. A system comprising: a first implantable medical device including:a sensing circuit configured to generate a sensed physiological signal representative of respiration of a subject when operatively coupled to electrodes configured to contact the subject;a communication circuit configured to communicate information with a separate device; anda first processor including an end expiratory volume (EEV) module configured to determine a measure representative of EEV of the subject using the sensed physiological signal; anda second medical device including:a communication circuit configured to communicate information with the first medical device; anda second processor including a lung hyperinflation detection module configured to generate an indication of lung hyperinflation of the subject according to the measure of EEV and provide the indication to a user. 2. The system of claim 1, wherein the second device includes a display and the second processor includes a trending module, wherein the trending module is configured to receive values of the measure of EEV, trend the values of the measure of EEV, and display the trend of the measure of EEV with values of a measured respiration parameter of the subject. 3. The system of claim 1, wherein the EEV module is configured to measure a respiration parameter of the subject using the sensed physiological signal or a second sensed physiological signal representative of respiration of the subject, andwherein the second medical device includes a display and the second processor includes a trending module, wherein the trending module is configured to determine a lung hyperinflation index (HII) using the measure of EEV and the measured respiration parameter, trend values of the determined HII of the subject, and display the trend of the determined HII. 4. The system of claim 1, wherein the second medical device includes: a display;a port configured to receive an indication of a patient symptom into the second medical device; andwherein the second processor includes a correlation module configured to correlate measurements of EEV with the patient symptom and display the correlation between the measurements of EEV and the patient symptom. 5. The system of claim 1, wherein the wherein the second processor includes a prescription module configured to generate a recommendation of therapy for the subject according to the indication of lung hyperinflation and provide the indication to at least one of a user or process. 6. The system of claim 1, wherein second medical device is configured to initiate delivery of therapy in response to the indication of lung hyperinflation. 7. The system of claim 1, wherein the first medical device includes a sensing circuit configured to determine a level of physical activity of the subject;wherein the EEV module is configured to measure a respiration parameter of the subject using the sensed physiological signal or a second sensed physiological signal representative of respiratio... | Cardiac Pacemakers, Inc. | A61B005/085 A61B005/053 A61N001/36 A61B005/08 A61B005/00
US10046179 | B2 | 2018-08-14 | High intensity focused ultrasound targeting | 2013-06-21 | The invention provides for a medical instrument (200) comprising a magnetic resonance imaging system (202) and a high intensity focused ultrasound system (202) with an adjustable focus (238). Execution of instructions causes a processor to control (100) medical instrument to sonicate the multiple sonication points while repeatedly acquire the thermal magnetic resonance imaging data. Multiple thermal maps are reconstructed using the thermal magnetic resonance imaging data and a heating center of mass is calculated for each. By comparing each of the heating center of masses to the sonication points a spatially dependent targeting correction (266) is determined. The spatially dependent targeting correction is then used to offset the adjustable focus. | 1. A medical apparatus comprising: a magnetic resonance imaging system operable for acquiring thermal magnetic resonance data from a subject at least partially located within an imaging zone of the magnetic resonance imaging system;a high intensity focused ultrasound system wherein the high intensity focused ultrasound system has an adjustable focus, wherein the high intensity focused ultrasound system is operable for controlling the adjustable focus to sonicate the subject at multiple sonication points within the imaging zone;a processor for controlling the high intensity focused ultrasound system and the magnetic resonance imaging system;memory for storing machine executable instructions for execution by the processor, wherein execution of the instructions causes the processor to: control the high intensity focused ultrasound system to sequentially sonicate the multiple sonication points to exceed a therapeutic threshold;control the magnetic resonance imaging system to repeatedly acquire the thermal magnetic resonance imaging data;repeatedly reconstruct multiple thermal maps using the thermal magnetic resonance imaging data;calculate a heating center of mass for each of the multiple thermal maps creating a set of heating center of masses;selecting one or more sonication points from the multiple sonication points for each member of the set of heating center of masses, wherein the one or more sonication points are selected using a predetermined criterion;determine a spatially dependent targeting correction by comparing each member of the set of the heating center of masses to the one or more sonication points; andcontrol the high intensity focused ultrasound system to offset the adjustable focus by the spatially dependent targeting correction. 2. The medical apparatus of claim 1, wherein execution of the instructions further causes the processor to determine a current offset of the focus based on offsets of previous sonications. 3. The medical apparatus of claim 1, wherein execution of the instructions further cause the processor to determine a time dependent thermal dose distribution using the multiple thermal maps, and wherein the set of heating center of masses are calculated by searching for at least one maximum in the thermal dose distribution. 4. The medical apparatus of claim 3, wherein execution of the instructions causes the processor to determine the spatially dependent targeting correction by comparing a time dependent translation of the at least one maximum to the sequence of the multiple sonication points. 5. The medical apparatus of claim 1, wherein the high intensity focused ultrasound system comprises an ultrasound transducer with a mechanical positioning system, and wherein the adjustable focus is at least partially offset by the spatially dependent targeting correction by actuating the mechanical positioning system. 6. The medical apparatus of claim 5, wherein execution of the instructions causes the processor to control th... | Profound Medical Inc. | A61N007/00 A61N007/02 A61B005/01 A61B005/055 A61B018/00 A61B090/00
US20160166173 | A9 | 2016-06-16 | Device For The Detection Of Metallic Surgical Articles And Harmonic And RFID Tagging Markers | 2013-11-16 | The present invention provides a method of detection of metallic items and/or metallic surgical instruments or articles by a detection device in the event that such articles have been retained in a patient after a surgical procedure. More specifically, the invention relates to a detection system that uses (1) a metal detector or (2) a detector for harmonic-generating amorphous or non-amorphous metallic tags together with three-dimensional spatial position measurement to determine if a foreign metallic article has been retained in the body and if so, to determine the article's location. The invention scans the patient pre- and post-operatively, evaluating three-dimensional differences in electronic response to account for other nearby metallic objects not related to the retained metallic article, thereby determining by inference whether the post-operative electronic response results from presence of a retained article. | 1. An improvement to detection systems used to discover retained foreign metallic objects in surgery, comprising a) A metal detector, andb) A system to perform accurate measurement of the spatial position of the metal detector as it is used to scan over the surgical patient before and after surgery, andc) Means for recording the position and metal detection data for the scans made before and after surgery, andd) Means for combining the recorded metal detection data to compute the difference between the detection data taken after surgery and the data taken before surgery, ande) Means for display of results of the computations of (d) as an image projected onto the scanned area of the patient to display areas where presence of a retained foreign metallic body is suspected as a result of the detection scans of (b).f) Means for display of results of the computations of (d) as an image of the detection map upon a printer or graphic display panel. 2. The improved detection system of claim 1 in which the system to perform accurate measurement of the spatial position of the metal detector is a robotic positioner having automated path control of the robotic positioner and computer-measurable position sensors included as a part of the robotic positioner. 3. The improved detection system of claim 1 in which the metal detector is hand-held and the system to perform accurate measurement of the spatial position of the metal detector is a system such as video position measurement, ultrasonic position measurement, laser position measurement, or inertial navigation position sensing measurement system, or a combination of spatial position measurement systems in use to measure position and orientation of the metal detector during scanning. 4. The improved detection system of claim 1 in which the robotic positioning system is attached to the operating table. 5. The improved detection system of claim 1 in which the robotic positioning system is not attached to the operating table. 6. The improved detection system of claim 1 in which the image projected onto the scanned area of the patient to display areas where presence of a retained foreign metallic body is suspected as a result of the detection scans is simple illumination of the suspect area. 7. The improved detection system of claim 1 in which the image projected onto the scanned area of the patient to display areas where presence of a retained foreign metallic body is suspected as a result of the detection scans is a graph showing magnitude of the metal detection data. 8. An improvement to detection systems used to discover retained foreign objects in surgery using harmonic-generating tags, comprising a) A detector for amorphous-metal harmonic-generating tags, andb) A system to perform accurate measurement of the spatial position of the metal detector as it is used to scan over the surgical patient after surgery, andc) Means for recording the position and metal detection data for the scan after surgery, an... |  | A61B005/06 A61B008/08 A61G013/10 A61B019/00
US20150133744 | A1 | 2015-05-14 | LUTEUM FUNCTION EVALUATION APPARATUS, LUTEUM FUNCTION EVALUATION SYSTEM, AND CONTROL METHOD THEREOF | 2013-04-25 | A luteum function evaluation apparatus includes a body temperature obtainment unit that obtains basal body temperature data including information of basal body temperature measurement values, a menstrual cycle obtainment unit that obtains information of a menstruation start day and a menstruation end day corresponding to the menstruation start day, an evaluation unit that evaluates luteum function based on the basal body temperature measurement values, and an output unit that outputs a luteum function evaluation result from the evaluation unit. | 1-18. (canceled) 19. A luteum function evaluation apparatus comprising: a body temperature obtainment unit configured to obtain basal body temperature data of a measurement subject including information of a plurality of basal body temperature measurement values from a plurality of days;a menstrual cycle obtainment unit configured to obtain information of a menstruation start day included in the plurality of days and a menstruation end day;an evaluation unit configured to evaluate luteum function based on the plurality of basal body temperature measurement values measured on different days within a period spanning from the menstruation start day to the menstruation end day; andan output unit configured to output a luteum function evaluation result from the evaluation unit; whereinbased on the plurality of basal body temperature measurement values, the evaluation unit is configured to: derive a high temperature phase rise end day and a high temperature phase fall start day;derive a high-temperature sufficient consecutive number of days that is a number of consecutive days in a low temperature phase in which the basal body temperature measurement value is higher than a predetermined temperature, a low temperature phase instability level that is an index indicating a level of fluctuation in the basal body temperature measurement value during the low temperature phase, and a high temperature phase stability level that is an index indicating a stability level of the basal body temperature measurement value during a high temperature phase;derive a low temperature phase standard upper limit value that is a highest temperature of the plurality of basal body temperature measurement values in a period spanning from a day after a predetermined first number of days following the menstruation start day to a final day of the low temperature phase, a low temperature phase standard lower limit value that is a lowest temperature of the plurality of basal body temperature measurement values in the period spanning from the day after the predetermined first number of days following the menstruation start day to the final day of the low temperature phase, a low temperature phase standard value that is an average value of the low temperature phase standard upper limit value and the low temperature phase standard lower limit value, a high temperature phase standard value that is an average value of the basal body temperature measurement values in the high temperature phase, and a post-rise maximum fall day temperature that is the basal body temperature measurement value on a day in the high temperature phase in which the basal body temperature measurement value has a highest decrease from the basal body temperature measurement value on the previous day; andevaluate the luteum function based on a number of days in a current menstrual cycle, a phasic nature of a basal body temperature curve, a number of days in the high temperature phase, the high temperature phase rise... |  | A61B010/00 A61B005/00 A61B005/01
US20170065203 | A9 | 2017-03-09 | DEVICES AND SYSTEMS FOR OBTAINING IMPEDANCE DATA | 2014-12-23 | Devices and systems to measure luminal organ parameters using impedance. In at least one embodiment of an impedance device of the present disclosure, the impedance device comprises an elongated body having a distal body end and a pair of detection electrodes positioned in between a pair of excitation electrodes located at or near the distal body end, the pair of detection electrodes configured to obtain one or more conductance values within a mammalian luminal organ within a field generated by the pair of excitation electrodes, wherein a measured parameter of the mammalian luminal organ can be calculated based in part upon the one or more conductance values obtained by the device and a known distance between the pair of detection electrodes. | 1. An impedance device, comprising: a pair of detection electrodes positioned in between a pair of excitation electrodes located along the elongated body, the pair of detection electrodes configured to obtain one or more conductance values within a mammalian luminal organ within a field generated by the pair of excitation electrodes, wherein a measured parameter comprising at least one of a cross-sectional area, a circumference, and a diameter of the mammalian luminal organ can be calculated based in part upon the one or more conductance values. 2. The impedance device of claim 1, wherein a distance between the pair of detection electrodes is known, and wherein the measured parameter is calculated based in part upon the distance between the pair of detection electrodes. 3. The impedance device of claim 1, wherein a distance between one of the pair of excitation electrodes and one of the pair of detection electrodes is between 4 mm and 7 mm, inclusive. 4. The impedance device of claim 1, wherein the distance between the pair of detection electrodes is between 0.5 mm and 1 mm, inclusive. 5. The impedance device of claim 1, wherein the elongated body is selected from the group consisting of an elongated wire and an elongated catheter. 6. The impedance device of claim 1, further comprising: a pressure sensor configured to detect a pressure within the mammalian luminal organ when at least part of the impedance device is positioned therein. 7. The impedance device of claim 1, further comprising: a data acquisition and processing system in communication with the impedance device and operable to receive and process data from the pair of detection electrodes to calculate the measured parameter. 8. An impedance device, comprising: an elongated body having a distal body end; anda pair of detection electrodes positioned in between a pair of excitation electrodes located along the elongated body, the pair of detection electrodes configured to obtain one or more conductance values within a mammalian luminal organ within a field generated by the pair of excitation electrodes;wherein a measured parameter comprising at least one of a cross-sectional area, a circumference, and a diameter of the mammalian luminal organ can be calculated based in part upon the one or more conductance values obtained by the device and a known distance between the pair of detection electrodes. 9. The impedance device of claim 8, wherein a distance between the pair of detection electrodes is known, wherein the measured parameter comprises the cross-sectional area of the mammalian luminal organ, and wherein the cross-sectional area is calculated based in part upon the distance between the pair of detection electrodes. 10. The impedance device of claim 8, wherein a distance between one of the pair of excitation electrodes and one of the pair of detection electrodes is between 4 mm and 7 mm, inclusive. 11. The impedance device of claim 8, wherein the elongated body is selected f... |  | A61B005/053 A61M025/10 A61B005/0215 A61B005/00 A61B005/107 A61B005/03
US20150126901 | A1 | 2015-05-07 | Catheter Air Management System | 2014-11-03 | An air management system is described for removing and reintroducing a desired amount of air into an air passage of a pressure measurement catheter. More specifically, the system includes a cylindrical housing, check valves in communication with the housing and an moveable shaft with multiple sealing members along its length. As the shaft is moved within the housing, a piston member causes the residual air in the catheter air passage to be evacuated to a defined negative pressure. Further movement of the shaft causes a piston member to inject a predetermined volume of air into the catheter air passage. In this respect, periodic adjustments of the piston member returns the volume of air in a variable volume chamber to one that is unaffected by residual volume in the chamber and that provides an optimum volume of air to maximize the time the sensor can function accurately between recharging events. | 1. A catheter air management system, comprising: an air pressure communication passage;a charging assembly connected to said air pressure communication passage;a check valve connected to said air pressure communication passage and further opening at a predetermined pressure;a catheter connection port connected to said air pressure communication passage and selectively connectable to the internal passage of a catheter having an air bladder; and;a pressure transducer connected to said air pressure communication passage;wherein said charging assembly adjusts a pressure level of air inside said air pressure communication passage and further injects a predetermined volume of air; and,wherein said pressure transducer measures said pressure level of air within said air pressure communication passage. 2. The catheter air management system of claim 1, further comprising a monitor cable that is connectable to a pressure monitor and further conveys pressure data from said pressure transducer to said pressure monitor. 3. The catheter air management system of claim 2, further comprising an electronic assembly in communication with said pressure transducer and further providing said pressure data to said pressure monitor. 4. The catheter air management system of claim 2, further comprising a monitor connector located at an end of said monitor cable and being connectable with a said pressure monitor. 5. The catheter air management system of claim 1, further comprising an indicator light signaling a pressure recharging status. 6. The catheter air management system of claim 1, wherein said check valve further comprises an air filter that filters air passing through said check valve and into said air pressure communication passage. 7. The catheter air management system of claim 1, wherein said charging assembly further comprises a piston member movable to a first position that removes air from said air pressure communication passage, and movable to a second position that injects air into said air pressure communication passage. 8. A catheter air management system, comprising: an air pressure communication passage;a charging assembly connected to said air pressure communication passage;a check valve connected to said air pressure communication passage and further opening at a predetermined pressure;a catheter connection port connected to said air pressure communication passage; and;a pressure transducer connected to said air pressure communication passage;wherein said charging assembly evacuates said air pressure communication passage to said predetermined pressure and further injects a predetermined volume of air. 9. The catheter air management system of claim 8, wherein said pressure transducer measures a pressure level of air within said air pressure communication passage. 10. The catheter air management system of claim 8, wherein said charging assembly further comprises a piston member movable to a first position that evacuates air from said air pressu... |  | A61B005/03 A61M025/00
US09026238 | B2 | 2015-05-05 | CAD system for assessing blank size | 2007-06-29 | In general the invention is directed to computer implemented systems and methods for assessing the size of a dental restoration blank. In one embodiment, the invention provides a computer-readable medium comprising dental CAD application code which implements the following procedures: generating in a computer memory a three dimensional digital rendering of a dental restoration; generating in the computer a digital rendering of a blank volume, the blank volume corresponding in dimensions to the usable volume of a blank that is available for milling, and the blank volume having a boundary corresponding to its edges; calculating areas of the dental restoration which are beyond the boundary; and providing the calculated areas to a calling function, user, user interface, or module. | 1. A non-transitory computer-readable medium having computer-readable instructions which implement the following procedures: generating in a user interface a three dimensional graphical rendering of a dental restoration;generating in the user interface a three dimensional graphical rendering of a blank volume, the blank volume corresponding in dimensions to a useable portion of a blank that can be used for milling, wherein the graphical rendering of the blank volume is overlaid upon the three dimensional graphical rendering of the dental restoration such that the three dimensional graphical rendering of the dental restoration appears substantially inside of the three dimensional graphical rendering of the blank volume;based on the three dimensional graphical rendering of the blank volume overlaid upon the three dimensional graphical rendering of the dental restoration, calculating a portion of the dental restoration extends beyond a boundary of the blank volume; and,presenting to a user via the user interface, three dimensional graphical rendering of the blank volume and the three dimensional graphical rendering of the dental restoration to facilitate the user to determine how to proceed with the blank volume, wherein the three dimensional graphical rendering of the portion of the dental restoration that extends beyond the boundary of the blank volume has been assigned a visual indicia, wherein the blank volume has been overlaid upon the three dimensional graphical rendering of the dental restoration, soliciting input from a user defining a design for a dental restoration. 2. The non-transitory computer-readable medium of claim 1, wherein the portion of the three dimensional graphical rendering of the dental restoration that extends beyond the boundary of the three dimensional blank volume is presented in a way such that the user can identify at least one portions of the three dimensional graphical rendering of the dental restoration that extend beyond the boundary of the three dimensional graphical rendering of the blank volume. 3. The non-transitory computer-readable medium of claim 1, wherein the three dimensional graphical rendering of the blank volume allows the three dimensional graphical rendering of the dental restoration to be viewed inside of the blank volume. 4. The non-transitory computer-readable medium of claim 1, wherein assigning visual indicia is done before the dental restoration is designed. 5. The non-transitory computer-readable medium of claim 1, wherein assigning visual indicia is done before the dental restoration is designed. 6. The non-transitory computer-readable medium of claim 1, wherein the dental restoration is a tooth stump or stump landscape. 7. The non-transitory computer-readable medium of claim 1, wherein the dental restoration is comprised of one or more layers. 8. The non-transitory computer-readable medium of claim 7, wherein at least one of the layers is greater than 0.2 millimeters. 9. The non-tran... | 3M Innovative Properties Company | G06F019/00 A61C011/00 A61C009/00 A61B005/117 A61C013/00
US09033576 | B2 | 2015-05-19 | Medical imaging system for accurate measurement evaluation of changes | 2011-01-24 | A system and method for nodule boundary visualization superimposed on a scan image, including generating phantom image measurements of at least one synthetic calibration object in relation to a body to calibrate a scanner; acquiring a first image of a nodule on the calibrated scanner; computing and marking a boundary on the image; displaying the first image with the boundary superimposed over the first image; presenting the initial boundary to a user for modification where the user can add one or more modification points to the image to create a modified boundary that is encompassed by the one or more modification points; once the user has marked the one or more modification points on the image, computing an updated boundary that adapts to include the new points. | 1. A method for boundary visualization superimposed on a scan image, comprising the steps of: a) generating phantom image measurements of at least one synthetic calibration object in relation to a patient's body to calibrate a scanner, where the at least one synthetic calibration object is calibrated for size and shape so that by generating the measurements of images of the at least one synthetic calibration object in relation to a patient's body, characterization of the scanner system variation parameters can be obtained;b) acquiring a first image of an object on the calibrated scanner, wherein the object is a nodule;c) computing and marking a boundary of the nodule on the first image;d) displaying the first image with the nodule boundary superimposed over the first image;e) presenting the initial nodule boundary to a user for modification where the user can add one or more modification points to the image to create a modified nodule boundary that is encompassed by the one or more modification points;e) once the user has marked the one or more modification points on the image, computing an updated nodule boundary that adapts to include the new points; andf) repeating steps c)-f) by replacing the nodule boundary with the updated boundary until the user is satisfied with the boundary. 2. The method of claim 1 wherein the step of computing and marking a nodule boundary on the image comprises the step of matching an anatomical a priori model to the image. 3. The method of claim 1 wherein the step of computing and marking a nodule boundary on the image comprises the step of marking a single point within the region of interest and creating a nodule boundary image is based on image features. 4. The method of claim 1 wherein the step of computing and marking a nodule boundary on the image comprises the steps of: using a region editing marking tool to surround the region of interest; and computing an optimized nodule boundary within the user marked region. 5. The method of claim 1 wherein the step of computing and marking a nodule boundary on the image comprises the steps of: marking a point on the nodule boundary of an object; andusing a gradient-based search in two opposite directions until an enclosed nodule boundary is formed. 6. The method of claim 1 wherein the step of computing and marking a boundary on the image comprises the steps of: marking at least two points on opposite sides of the region of interest; andcomputing an optimized nodule boundary that links the at least two points. 7. The method of claim 1 wherein the step of computing and marking a nodule boundary on the image comprises the steps of: marking at least three points on the nodule boundary of the region of interest to create at least two point pairs; andcomputing an optimized set of lines joining each of the at least two point pairs. 8. The method of claim 1 wherein the step of computing and marking a nodule boundary on the image, where a user has marked a part of a nodule ... | David Yankelevitz | G01D018/00 A61B005/05 G06T007/00 A61B005/107 A61B006/03 A61B006/12 A61B006/00
US09035652 | B2 | 2015-05-19 | Magnetic resonance imaging apparatus and two-dimensional excitation adjustment method | 2010-11-11 | An MRI apparatus and a two-dimensional excitation adjustment method capable of performing appropriately two-dimensional excitation of a region, in which materials with different resonance frequencies are present, according to imaging conditions are provided. In order to do so, when performing the two-dimensional excitation of a two-dimensional excitation region of an object formed by a first material with a first resonance frequency and a second material with a second resonance frequency, an irradiation frequency of a high-frequency magnetic field for the two-dimensional excitation is set on the basis of the imaging conditions related to the two-dimensional excitation and the first and second resonance frequencies so that desired regions of the first and second materials are excited in a two-dimensional manner. | 1. A magnetic resonance imaging apparatus comprising: a control unit that controls measurement of an echo signal, which is generated from a two-dimensional excitation region of an object placed in a static magnetic field, using a pulse sequence with a high-frequency magnetic field and a gradient magnetic field for performing two-dimensional excitation of the two-dimensional excitation region of the object,wherein the object is formed by a first material with a first resonance frequency and a second material with a second resonance frequency, andthe control unit includes an irradiation frequency setting section which sets an irradiation frequency of the high-frequency magnetic field on the basis of imaging conditions related to the two-dimensional excitation and the first and second resonance frequencies so that desired regions of the first and second materials are excited in a two-dimensional manner,wherein the control unit includes an irradiation gain setting section which sets an irradiation gain of the high-frequency magnetic field on the basis of an excitation angle of the two-dimensional excitation region and a frequency difference between the irradiation frequency and the first resonance frequency. 2. The magnetic resonance imaging apparatus according to claim 1, wherein the irradiation gain setting section sets the irradiation gain of the high-frequency magnetic field on the basis of a function or data showing a relationship between the excitation angle and the frequency difference between the irradiation frequency and the first resonance frequency. 3. The magnetic resonance imaging apparatus according to claim 2, wherein the irradiation gain setting section calculates a maximum value, which can be set, of the excitation angle of the two-dimensional excitation region on the basis of a predetermined maximum value of the excitation angle of the two-dimensional excitation region and the frequency difference between the irradiation frequency and the first resonance frequency, anda display unit that displays the maximum value is provided. 4. The magnetic resonance imaging apparatus according to claim 1, wherein the control unit includes a gradient magnetic field setting section which sets a strength of the gradient magnetic field on the basis of a value of a parameter indicating a shape of the two-dimensional excitation region and a frequency difference between the irradiation frequency and the first resonance frequency. 5. The magnetic resonance imaging apparatus according to claim 4, wherein the gradient magnetic field setting section sets the strength of the gradient magnetic field on the basis of a function or data showing a relationship between the value of the parameter indicating the shape of the two-dimensional excitation region and the frequency difference between the irradiation frequency and the first resonance frequency. 6. The magnetic resonance imaging apparatus according to claim 4, wherein the control unit includes an excit... | HITACHI MEDICAL CORPORATION | G01R033/48 A61B005/055 A61B005/00 G01R033/483
US09026195 | B2 | 2015-05-05 | Method for characterizing the development of pathologies involving changes in volumes of bodies, notably tumors | 2010-05-28 | A method for quantifying the development of pathologies involving changes in volume of a body represented via an imaging technique, including normalizing gray levels by a midway technique for two images I1 and I2 representing the same scene, resulting in two normalized images I′1 and I′2; calculating a map of signed differences between the two normalized images I′1 and I′2; and performing one or more statistical tests based on the assumption of a Gaussian distribution of the gray levels for healthy tissues in the normalized images I′1 and I′2 and/or in the calculated difference map. Advantageously, results of two or more of the tests can be combined for a more specific characterization of the development. | 1. A computer-implemented method for characterizing a development of pathologies involving changes in volume of a body, the method comprising: receiving, from a magnetic resonance imaging device, two images I1 and I2 representing the same anatomical part of the body at two successive times;determining, using a computer, a midway cumulative histogram of gray levels common to the two images I1 and I2, wherein said midway cumulative histogram is equal to an inverse of a geometric mean of inverses of cumulative histograms of gray levels for the two images I1 and I2;normalizing, using the computer, gray levels by applying the midway cumulative histogram to the two images I1 and I2 resulting in two normalized images I′1 and I′2, respectively;calculating, using the computer, a map of signed differences between the two normalized images I′1 and I′2;performing, using the computer, one or more statistical tests, including a first test based on an assumption of a Gaussian distribution of gray levels for healthy tissues of the anatomical part of the body in the normalized images I′1 and I′2 or in the calculated difference map; andcharacterizing, using the computer, the development of pathologies based on said performed one or more statistical tests. 2. The computer-implemented method of claim 1, wherein performing the first test comprises comparing, using the computer, a generalized likelihood ratio defined by the equation:G⁢⁢L⁢⁢R⁢⁢T=p⁡(I1′⁡(x)/μ1,σ1)⁢p⁡(I2′⁡(x)/μ2,σ2)p⁡(I1′⁡(x)/μ1-2,σ1-2)⁢p⁡(I2′⁡(x)/μ1-2,σ1-2),and a confidence threshold T1 of a given value, wherein p(I′i(x)/μiσi) is a probability density function for a gray level I′i(x) of a pixel of a normalized image I′1, calculated with a Gaussian function of mean μi and standard deviation σi, to exhibit an observed gray level, the index 1-2 being applicable to combined values of the normalized images I′1 and I′2, andwherein statistics for a given pixel are determined over an area extending around the pixel over a given number of pixels. 3. The computer-implemented method of claim 2, wherein comparing of the first test is established by the following equation:ln(p⁡(I1′⁡(x)/μ1,σ1)⁢p⁡(I2′⁡(x)/μ2,σ2)p⁡(I1′⁡(x)/μ1-2,σ1-2)⁢p⁡(I2′⁡(x)/μ1-2,σ1-2)>ln⁡(T1). 4. The computer-implemented method of claim 3, wherein the confidence threshold T1 is equal to 2. 5. The computer-implemented method of claim 1, wherein performing the first test comprises comparing, using the computer, a probability density function p(I′2(x)−I′1(x)/μ2−μ1, √{square root over (σ1 2+σ22))} and a confidence threshold T2 of a given value. 6. The computer-implemented method of claim 5, wherein comparing of the first test is established by the following equation: p(I′2(x)−I′1(x)¦μ2−μ1,√{square root over (σ12+σ22)})&lt;T2. 7. The computer-implemented method of claim 6, wherein the confidence threshold T2 is equal toⅇ-α2⁢πσn2,α being a variable non-zero positive real number, and σn representing a standard deviation of noise in the calculated dif... | Institute Telecom-Telecom Paris Tech Universite Paris Diderot-Paris 7 Centre National de la Recherche Scientifique | A61B005/055 G06T007/40 G01R033/56 G06T007/00
US09028433 | B2 | 2015-05-12 | Limb strength measurement device | 2013-03-13 | Wearable devices, and methods of use thereof, are provided for the measurement of isometric limb strength. In some embodiments, the device includes pivotally connected members and associated contact pads for contacting portions of a limb, where the members may be locked in position to perform isometric flexion or extension force measurements of the limb about a joint. A load cell or other force measurement sensor integrated with the device measures the force applied to one of the contact pads, either directly or indirectly. In some embodiments, the device can be reconfigured for the measurement of isometric strength for both flexion and extension. | 1. A limb strength measurement device for measuring strength of a limb under isometric flexion or extension, the limb having a first portion and a second portion pivotable about a joint, the device comprising: a first pair of longitudinal members provided in a spaced relationship, wherein a gap between said first pair of longitudinal members is suitable for insertion of the limb therethrough,a first contact pad supported between said first pair of longitudinal members near a first end thereof;a second contact pad supported between said first pair of longitudinal members near a second end thereof;a second pair of longitudinal members provided in a spaced relationship, wherein said second pair of longitudinal members are pivotally connected to said first pair of longitudinal members near a first end of said second pair of longitudinal members, and wherein a gap between said second pair of longitudinal members is suitable for insertion of the limb therethrough;a third contact pad coupled to said second pair of longitudinal members near a second end thereof,a locking mechanism for locking an angular orientation of said second pair of longitudinal members relative to said first pair of longitudinal members, such that when said device is worn, said first contact pad and said second contact pad contact opposing sides of the first portion of the limb, and said third contact pad contacts the second portion of the limb, thereby securing said device relative to the limb; anda force measurement device configured to measure a force applied to said third contact pad by the second portion of the limb. 2. The device according to claim 1 wherein said device is reconfigurable for the measurement of an isometric extension force or and isometric flexion force. 3. The device according to claim 2 wherein said device is reconfigurable while being worn by a subject. 4. The device according to claim 1 wherein a length of said second pair of longitudinal members is sufficient to allow said second pair of longitudinal members to be pivoted such that they are aligned with said first pair of longitudinal members. 5. The device according to claim 4 wherein said locking mechanism includes a feature for locking said device when said second pair of longitudinal members are aligned with said first pair of longitudinal members. 6. The device according to claim 1 wherein each of said first contact pad and said second contact pad includes: a cross member connecting said first pair of longitudinal members;a cylindrical padded portion surrounding said cross member. 7. The device according to claim 6 wherein said cylindrical padded portion is formed from a compressible foam material. 8. The device according to claim 7 wherein said cylindrical padded portion has a radial thickness between approximately 1 and 1.5 inches. 9. The device according to claim 6 wherein said cylindrical padded portion has a radial thickness sufficient to prevent substantial discomfort during application... | University of New Brunswick | A61B005/00 A61B005/11
US09036140 | B2 | 2015-05-19 | Optical probe system with increased scanning speed | 2010-09-10 | An optical probe system having a probe with an optical guide (G) having a distal end. The optical guide (G) is mounted inside a housing (H) so that the distal end is displaceable with respect to the housing (H). A set of actuators (A), e.g. electromagnetic drive coils, can displace the distal end by application of a drive signal (Vx, Vy). A control unit (CU) generates the drive signal (Vx, Vy) so as to provide a scanning frequency which varies according to an amplitude of the drive signal (Vx, Vy). With such probe system it is possible to scan a field of view with a scanning frequency that varies with the scanning radius. Taking into account the maximum allowable drive current, it is possible to increase scanning speed compared to scanning at the mechanical resonance frequency of the optical system, since small radii can be scanned at a high scanning frequency. | 1. An optical probe system comprising: a probe comprisingan optical guide (G) having a distal end,a housing (H), the optical guide (G) being mounted inside the housing (H) so that the distal end is displaceable with respect to the housing (H), andan actuation system (A) comprising a set of actuators capable of displacing the distal end by a displacement force induced by applying a drive signal (Vx, Vy) to the set of actuators, anda control unit (CU) operationally connected to the probe, the control unit (CU) being arranged to generate the drive signal (Vx, Vy) to the set of actuators so as to displace the distal end according to a scanning form over a field of view, wherein the control unit (CU) generates the drive signal (Vx, Vy) so as to provide a scanning frequency which varies according to an amplitude of the drive signal (Vx, Vy). 2. Optical probe system according to claim 1, wherein the control unit (CU) is arranged to generate the drive signal (Vx, Vy) such that the amplitude of the drive signal (Vx, Vy) varies during scanning over a field of view. 3. Optical probe system according to claim 1, wherein the drive signal (Vx, Vy) to the set of actuators comprises a set of harmonic signals. 4. Optical probe system according to claim 1, wherein the set of actuators comprises at least one of: an electrically conductive coil, and a piezoelectric element. 5. Optical probe system according to claim 1, wherein the scanning form over a field of view is one of: a spiral form, and Lissajous figures. 6. Optical probe system according to claim 1, wherein the drive signal (Vx, Vy) is limited in accordance with a predefined maximum value determined by the set of actuators. 7. Optical probe system according to claim 1, wherein the drive signal (Vx, Vy) is limited in accordance with a measure of temperature of the set of actuators. 8. Optical probe system according to claim 7, wherein the set of actuators are electrically conductive coils, and wherein the measure of temperature of the electrically conductive coils is deducted by measurement of electrical resistance of at least one of the electrically conductive coils. 9. Optical probe system according to claim 1, comprising a measuring transducer (M) arranged to measure a position (P) of the optical guide (G). 10. Optical probe system according to claim 9, wherein the control unit (CU) comprises a position set-point generator (PSP) and a position-control unit (PCU), wherein the position-control unit (PCU) is operationally connected to the measuring transducer (M). 11. Optical probe system according to claim 1, wherein the optical guide (G) is an optical fibre with a free distal end. 12. Optical probe system according to claim 1, arranged for confocal scanning. 13. Optical proble system according to claim 1, wherein the optical probe forms part of one of: an endoscope, a catheter, a needle or a biopsy sample system. 14. An optical imaging system comprising: an optical probe system according to cl... | Koninklijke Philips N.V. | G01J001/00 A61B005/00 G02B026/10
US09026053 | B2 | 2015-05-05 | System and method for wireless device pairing | 2013-02-17 | Embodiments of the present invention include a system and method for wirelessly identifying and validating an electronic device in order to initiate a communication process with another device or a service. In an embodiment, the system includes a portable biometric monitoring device that is identified by a client device or a server for the purpose of initiating a pairing process. In an embodiment, pairing implies pairing the portable device to an online user account with minimal user interaction. After pairing, the portable device and appropriate client devices and servers communicate with little or no user interaction, for example to upload sensor data collected by the portable device. | 1. A wireless communication method comprising: a first portable biometric device and a second device communicating wirelessly to initiate a pairing process between the first portable biometric device and the second device, wherein the first portable biometric device comprises, at least one sensor, and wireless communication circuitry in a unit suitable to be worn by a moving human device user, wherein initiating the pairing process comprises, the second device receiving user login information to log the user into a user account;the second device sending a signal to a server that indicates the start of the pairing process;the server sending a user interface for pairing to the second device;the second device wirelessly detecting the first biometric device, and requesting a response from the first biometric device;the second device receiving a response from the first biometric device, including a device identification;in response to the second device forwarding the received response to the server, the server sending a list of detected devices eligible for pairing to the second device; andwhen the first biometric device is on the list of detected devices, the second device sending a command to the first biometric device to enter pairing mode;the first portable biometric device generating a cue to the first portable biometric device user requesting the first portable biometric device user to validate the pairing between the first portable biometric device and the second device;the first portable biometric device receiving input from the user indicating the user's agreement to validate the pairing request, wherein input comprises tapping only the first portable biometric device one or more times anywhere on its exterior;the first portable biometric device detecting the tapping using a motion sensor;the first portable biometric device responding to the user input by remotely signaling the second device to complete the pairing process;the second device and the first portable biometric device remotely communicating to complete the pairing process, wherein the first portable biometric device and a second device are remote from each other throughout the pairing process, after which the first portable biometric device and the second device are able to recognize each other; andthe first portable biometric device and the second device automatically communicating to wirelessly exchange data subsequent to pairing when the first portable biometric device and the second device are within wireless communication range;wherein data comprises sensor data collected and stored by the first portable biometric device. 2. The method of claim 1, wherein pairing further comprises pairing the first portable biometric device to a user account. 3. The method of claim 1, wherein pairing further comprises pairing the first portable biometric device to a user account, and wherein the user account is resident, at least in part, on the second device. 4. The method of claim 1, whe... | Fitbit, Inc. | H04B007/00 H04B007/26 A61B005/00 H04W004/00 H04W076/02 H04W008/00 G06F019/00
US09042959 | B2 | 2015-05-26 | Magnetic resonance imaging apparatus and magnetic resonance imaging method | 2013-08-29 | A magnetic resonance imaging apparatus includes an acoustic control unit and an image data acquisition unit. The acoustic control unit applies a gradient magnetic field for controlling a sound in synchronization with a signal representing a respiratory body motion. The image data acquisition unit acquires imaging data by subsequently imaging to control the sound and generate image data based on the imaging data. | 1. A magnetic resonance imaging (MRI) apparatus comprising: an assembly of MRI gantry components including static and gradient magnetic field generators and at least one radio frequency (RF) coil coupled to an imaging volume; andat least one MRI system control computer and associated program memory coupled to control said gantry components toacquire correction data to be used to correct an influence of a respiratory body motion on image data in synchronization with a signal representing the respiratory body motion, the correction data being two-dimensional image data in an X-axis and a Y-axis direction, and the correction data being obtained by applying both readout gradients and phase encode gradients;subsequently acquire imaging data; andgenerate corrected image data by correcting for influence of the respiratory body motion based on a position shift in each of the X-axis and Y-axis directions in the correction data. 2. The magnetic resonance imaging apparatus of claim 1, wherein said correction data is acquired using an echo planar imaging sequence. 3. The magnetic resonance imaging apparatus of claim 1, wherein said correction data is acquired using a fast field echo sequence. 4. The magnetic resonance imaging apparatus of claim 1, wherein said correction data is acquired while applying a frequency encode gradient magnetic field for a frequency higher than a frequency encode gradient magnetic field used to acquire the imaging data. 5. The magnetic resonance imaging apparatus of claim 1, wherein said correction data is acquired as either (a) information regarding the respiratory body motion or (b) information regarding a phase of the imaging data. 6. The magnetic resonance imaging apparatus of claim 1, wherein said correction data is acquired during a period that is adjusted in accordance with the signal representing the respiratory body motion while keeping the repetition time for acquiring the imaging data constant. 7. The magnetic resonance imaging apparatus of claim 1, wherein positional correction of the image data is performed by using the position shift in the correction data. 8. The magnetic resonance imaging apparatus of claim 1, wherein the acquired imaging data in K-space is corrected by using a phase shift that is converted from the position shift in the correction data. 9. A magnetic resonance imaging apparatus comprising: an assembly of MRI gantry components including static and gradient magnetic field generators and at least one radio frequency (RF) coil coupled to an imaging volume; andat least one MRI system control computer and associated program memory coupled to control said gantry components toacquire correction data to be used to correct an influence of a respiratory body motion on image data, the correction data being two-dimensional image data in an X-axis and a Y-axis direction, and the correction data being obtained by applying both readout gradients and phase encode gradients;control acoustic sound in the MRI... | KABUSHIKI KAISHA TOSHIBA TOSHIBA MEDICAL SYSTEMS CORPORATION | A61B005/05 G01R033/567 A61B005/055 A61B005/08 A61B005/00
US09693694 | B2 | 2017-07-04 | Cancer cell detection using dielectrophoretic dynamic light scattering (DDLS) spectroscopy | 2014-09-23 | Non-invasive apparatus and method for determining and monitoring glucose concentrations in human subjects. Glucose level is estimated through the effect of glucose on biological cells with glucose dependencies, e.g., red blood cells. The invention is based on the interaction of such cells with oscillating electric field gradients. The response of biological cells depends on factors including shape, size, and electrical charge distribution. The field gradient causes the cells to undergo characteristic motion which is detected by light beam scattering. The autocorrelation of the scattered light is computed, and the Fourier transform (FT) is performed to produce a characteristic velocity spectrum in which the peaks are characteristic of the cell “bio-electrical” states. The glucose level is estimated through measurements of changes of FT with changes in glucose levels after calibration with standard glucose methods. | 1. A non-invasive apparatus for detection of cancer cells in a biological sample, said apparatus comprising: an elongated housing having a distal end and a proximal end;a pair of electrodes mounted at the distal end of the housing, the electrodes comprising an arcuate first electrode and a linear second electrode substantially centered in the arcuate first electrode;an oscillating power source constructed to produce a sinusoidal electric voltage; the oscillating power source electrically connected to said electrodes through a cable from the oscillating power source, through the proximal end of the housing to the electrodes;wherein said electrodes generate a non-uniform sinusoidal electric field between the arcuate and linear electrodes;a light source attached to the distal end of the housing constructed to deliver collimated light to a biological sample being exposed to said non-uniform electric field producing scattered light therefrom;a detector also attached to the distal end of the housing adapted to collect the scattered light;a processor mounted in said housing, the processor processing electrical signals from the detector related to the scattered light to produce an autocorrelation output signal, the processor comparing the autocorrelation output signal with stored autocorrelation signals taken from biological samples containing known cancer cells. 2. The non-invasive apparatus of claim 1 wherein said light source is a laser, and wherein said detector is a photomultiplier or a photo-diode. 3. The non-invasive apparatus of claim 1 wherein said oscillating electrical power source supplies an oscillating voltage of between approximately 1 volt and 1000 volts, and a frequency between approximately 0 Hz and 100 GHz. | - | A61B005/1455 A61B005/00 A61B005/05 A61B005/145 B03C005/00 B03C005/02 G01N015/02 G01N015/00
US09743855 | B2 | 2017-08-29 | Resuscitation enhancements | 2015-01-12 | A system including a sensor interface coupled to a processor. The sensor interface is configured to receive and process an analog electrocardiogram signal of a subject and provide a digitized electrocardiogram signal sampled over a first time period and a second time period that is subsequent to the first time period. The processor is configured to receive the digitized electrocardiogram signal, to analyze a frequency domain transform of the digitized electrocardiogram signal sampled over the first and second time periods and determine first and second metrics indicative of metabolic state of a myocardium of the subject during the first and second time periods, respectively, to compare the first and second metrics to determine whether the metabolic state of the myocardium of the subject is improving, and to indicate administration of an intervention to the subject in response to a determination that the metabolic state is not improving. | 1. A system comprising: a sensor interface configured to receive and process an analog electrocardiogram signal of a subject and provide a digitized electrocardiogram signal; anda processor, coupled to the sensor interface, the processor being configured to perform operations comprising: receiving the digitized electrocardiogram signal,analyzing a frequency domain transform of the digitized electrocardiogram signal sampled over a first time period to determine whether ventricular fibrillation waveforms are present within the electrocardiogram signal sampled over the first time period,in response to determining that the ventricular fibrillation waveforms are present, determining a first metric indicative of a first metabolic state of a myocardium of the subject based on the ventricular fibrillation waveforms,indicating administration of an intervention to the subject in response to a determination that the first metric is outside a predetermined range,periodically analyzing additional frequency domain transforms of the digitized electrocardiogram signal sampled over additional subsequent time periods that are after the first time period to determine whether subsequent ventricular fibrillation waveforms are present within the electrocardiogram signal sampled over the subsequent time periods,in response to determining that the subsequent ventricular fibrillation waveforms are present, determining a subsequent metric indicative of a subsequent metabolic state of the myocardium of the subject based on the subsequent ventricular fibrillation waveforms,comparing the first and subsequent metrics to determine whether the subsequent metabolic state changed relative to the first metabolic state of the myocardium of the subject, andindicating a modification in the administration of the intervention to the subject to maintain the subsequent metric in the predetermined range. 2. The system of claim 1, wherein the processor is further configured to periodically analyze the additional frequency domain transforms of the digitized electrocardiogram signals at a frequency based on a type of the intervention. 3. The system of claim 1, wherein the administration of the intervention is an administration of a metabolic agent. 4. The sensor interface of claim 3, wherein the modification in the administration of the intervention includes a change in an amount of the metabolic agent delivered to the subject. 5. The system of claim 3, wherein the modification in the administration of the intervention includes a change in timing of delivery of the metabolic agent to the subject. 6. The system of claim 3, wherein the modification in the administration of the intervention includes a modification to a manner of delivery of the metabolic agent to the subject. 7. The system of claim 3, wherein the administration of the metabolic agent is an administration of a thrombolytic agent. 8. The system of claim 1, wherein the processor is further configured to modify the administr... | ZOLL Medical Corporation | A61B005/04 A61B005/046 A61N001/39 A61B005/0245 A61B005/00 A61B005/0205 A61H031/00
US20150141864 | A1 | 2015-05-21 | Monitoring System | 2015-01-26 | A heating and monitoring system is described having a radiometer to monitor temperature of internal tissue and or bodily fluids in a non-invasive way. The radiometer may comprise a multi-frequency radiometer to allow for taking a temperature reading at a desired depth within the tissue of a patient. | 1. A detector, comprising: a focused antenna configured to determine a condition of an internal structure;a holding mechanism for holding the focused antenna to a surface;a radiometer coupled to the focused antenna;an output configured to couple the radiometer to a computer; anda shielding enclosure configured to isolate at least the focused antenna from ambient radiation. 2. The detector of claim 1, wherein the enclosure further comprising a shielding material. 3. The detector of claim 1, wherein the surface is the surface of an individual and wherein the internal structure is a kidney. 4. The detector of claim 3, wherein the condition is the temperature of urine in a kidney. 5. The detector of claim 1, wherein the internal structure is urine in a bladder. 6. The detector of claim 5, wherein the condition is the temperature of urine in a bladder. 7. The detector of claim 1, wherein the detector is configured to be coupled to a chair during use. 8. The detector of claim 1, further comprising an analog to digital converter. 9. A system comprising the detector of claim 1, and further comprising a plurality of microwave elements for heating a structure beyond the surface. 10. The system according to claim 9, further comprising a control assembly configured to alternatingly activate the microwave elements, the control assembly controlling the active microwave heating elements at least in part in response to readings from the focused antenna. 11. The system according to claim 9, further comprising a cooling mechanism disposed adjacent the plurality of microwave elements for cooling the surface. 12. A heating and monitoring system, comprising: an array of microwave antennas, wherein the array is configured to provide a focal area where energy emitted from each of the microwave antennas converges;a controller configured to control the focused array of microwave antennas; anda temperature monitoring device 13. The system of claim 12, wherein the focused array is configured to be placed on an individual, and wherein the focal area corresponds to the location of the bladder of the individual. 14. The system of claim 12, wherein the temperature monitoring device is a focused antenna. 15. The system of claim 14, wherein the focused antenna is configured to receive information correlating to the temperature of fluid in a kidney. 16. The system of claim 14, wherein the focused antenna is configured to receive information correlating to the temperature of urine in a bladder. 17. The system of claim 12, wherein the temperature monitoring device is configured to monitor the temperature of the skin located at the interface between the individual and the focused array. 18. The system of claim 12, wherein the controller is configured to alter the output of the array of microwave antennas based on information provided by the temperature monitoring device. 19. The system of claim 18, wherein the controller is configured to automatically shut-off outp... |  | A61B005/20 A61B005/00 A61N005/02 A61B005/01
US20150122645 | A1 | 2015-05-07 | ENZYME MATRICES FOR BIOSENSORS | 2013-11-07 | Embodiments of the invention provide analyte sensors formed from layered materials that include polymeric enzyme compositions selected to provide advantageous material properties, as well as methods for making and using such sensors. Typical embodiments of the invention include glucose sensors used in the management of diabetes. | 1. An analyte sensor apparatus comprising: a base layer;a working electrode, a reference electrode, and a counter electrode disposed on the base layer;an analyte sensing layer disposed over the working electrode, wherein the analyte sensing layer comprises glucose oxidase entrapped within a polyvinyl alcohol polymer comprising N-methyl-4(4′-formylstyryl)pyridinium (SbQ); andan analyte modulating layer disposed over the analyte sensing layer, wherein the analyte modulating layer modulates the diffusion of analyte therethrough. 2. The analyte sensor apparatus of claim 1, wherein the analyte sensing layer comprises a polyvinyl alcohol (PVA) N-methyl-4(4′-formylstyryl)pyridinium (SbQ) polymer comprising between 1 mol % and 4 mol % SbQ. 3. The analyte sensor apparatus of claim 1, wherein the molecular weight of the polyvinyl alcohol in the analyte sensing layer is between 25 kilodaltons and 125 kilodaltons. 4. The analyte sensor apparatus of claim 1, wherein the analyte sensing layer is between 1 micron and 7 microns in thickness. 5. The analyte sensor apparatus of claim 1, wherein analyte sensor comprises a further layer disposed over the analyte modulating layer, wherein the further layer comprises polyvinyl alcohol polymer. 6. The analyte sensor apparatus of claim 1, wherein the analyte sensing layer comprises: PVA in an amount from 5% to 12% by weight;glucose oxidase in an amount from 10 KU/mL to 20 KU/mL; andhuman serum albumin in an amount from 1% to 5% by weight. 7. The analyte sensor apparatus of claim 1, wherein the apparatus comprises: an interference rejection layer disposed over the electrode;an adhesion promoting layer disposed between the analyte sensing layer and the analyte modulating layer;a protein layer disposed on the analyte sensing layer; ora cover layer disposed over the analyte modulating layer. 8. A method of making an analyte sensor apparatus comprising the steps of: providing a base layer;forming a conductive layer on the base layer, wherein the conductive layer includes a working electrode, a reference electrode and a counter electrode;forming an analyte sensing layer over the conductive layer, wherein: the analyte sensing layer comprises a polyvinyl alcohol (PVA) N-methyl-4(4′-formylstyryl)pyridinium (SbQ) polymer comprising between 1 mol % and 4 mol % SbQ; andthe glucose oxidase is entrapped within the PVA-SbQ polymer; andforming an analyte modulating layer disposed over the analyte sensing layer, wherein the analyte modulating layer includes a composition that modulates the diffusion of the analyte therethrough. 9. The method of claim 8, wherein the method further comprises rinsing the PVA-SbQ polymer prior to forming the analyte modulating layer. 10. The method of claim 9, wherein the molecular weight of the polyvinyl alcohol in the analyte sensing layer is between 25 kilodaltons and 125 kilodaltons. 11. The method of claim 10, wherein the PVA-SbQ polymer comprises between 1 mol % and 4 mol % SbQ. 12. The met... |  | C12Q001/00 A61B005/1486 A61K049/00 A61B005/145
US20150126907 | A1 | 2015-05-07 | SCALE AND ASSOCIATED METRIC FOR TREATMENT OF FACIAL WRINKLES AND RELATED CONDITIONS | 2014-10-30 | This invention provides assessment scale devices and methods for assessing the severity of wrinkles and facial swelling and puffiness. Wrinkle and facial swelling/puffiness assessment using the devices, methods, and assessment scales of the invention can be performed in a clinical setting for the purpose of simply characterizing a wrinkle or facial swelling/puffiness, or as part of a treatment plan or course that varies according to the severity of the wrinkle or facial swelling/puffiness. Thus, this invention also provides methods of reducing the appearance of wrinkles and/or facial puffiness, and kits comprising for evaluating and treating wrinkles and/or facial puffiness. Additionally, the present disclosure relates to a devices, methods, and assessment scales for managing expectations of the given treatment plan or course for human facial wrinkles and facial puffiness. | 1. An assessment device for quantifying severity of conditions associated with human facial wrinkles and swelling and for determining a treatment plan or treatment course, the assessment device comprising: a data collection of at least two coordinates, including at least a first coordinate and a second coordinate;the first coordinate including a plurality of increments of degree of wrinkle severity;the second coordinate including a plurality of increments of degree of facial swelling;the data collection including a plurality of data spaces, wherein a data space is formed for each combination of one of the plurality of increments of degree of wrinkle severity and one of the plurality of increments of degree of facial swelling; andeach of the data spaces including data which corresponds to a treatment plan or treatment course for the combination of wrinkle severity and facial swelling associated with the data space. 2. The assessment device of claim 1 wherein the first coordinate includes a plurality of descriptions of the increments of degree of wrinkle severity. 3. The assessment device of claim 2 wherein the second coordinate includes a plurality of descriptions of the increments of degree of facial swelling. 4. The assessment device of claim 3 further including depictions corresponding to each increment of wrinkle severity and each increment of facial swelling. 5. The assessment device of claim 4 wherein the depictions are photographs. 6. The assessment device of claim 4 wherein at least one of the increments of degree of facial swelling includes a plurality of sub-increments, wherein each of the sub-increments includes a description of the sub-increment of facial swelling, and wherein each combination of a sub-increment of degree of facial swelling and increment of degree of wrinkle severity corresponds to one of the data spaces. 7.-10. (canceled) 11. A method of treating wrinkles and facial swelling including the steps of: providing assessment device of claim 1, which includes a plurality of data spaces which correspond to treatment plans or treatment course for combinations of degree of wrinkle severity and degree of facial swelling associated with the data space;using the assessment device to determine a degree of wrinkle severity and a degree of facial swelling of a patient; andapplying a treatment plan or treatment course to the patient, wherein the treatment plan or treatment course corresponds to the data space which corresponds to the determined degree of wrinkle severity and determined degree of facial swelling of the patient. 12. The method of claim 11 wherein the first coordinate includes a plurality of descriptions of the increments of degree of wrinkle severity. 13. The method of claim 12 wherein the second coordinate includes a plurality of descriptions of the increments of degree of facial swelling. 14. The method of claim 13 further including depictions corresponding to each increment of wrinkle severity and each incr... |  | A61B005/00
US20150141766 | A1 | 2015-05-21 | APPARATUS AND METHOD FOR OPTICAL MEASUREMENT OF CARDIOVASCULAR RECOVERY AND/OR REPIRATION RATE | 2014-09-30 | The present disclosure relates to apparatus and method for optical measurement of cardiovascular recovery and/or a respiration rate. In some embodiments, an apnea detector generates an alert signal if the computed respiration rate drops below a threshold. | 1. Apparatus for optically and non-invasively measuring a cardiovascular recovery metric of a subject, the apparatus comprising: a. one or more sources of partially or entirely coherent light configured to illuminate a portion of the subject's skin to scatter partially or entirely coherent light off of moving red blood cells (RBCs) within the subject's blood to induce a location-dependent light field;b. a plurality of photodetectors including first and second photodetectors respectively configured to detect light of the location-dependent light field at first and second locations to respectively generate first and second analog electrical signals that respectively describe the light field at the first and second locations;c. analog circuitry configured to generate a difference analog electrical signal that describes a difference between the first and second analog signals; andd. analysis electronic circuitry configured to compute the cardiovascular recovery metric from the difference analog electrical signal or a derivative thereof by: i. deriving from the difference analog electrical signal or from the derivative thereof a blood-shear-parameter signal describing a blood-shear-parameter of the subject over a period of time;ii. for each given cardiac cycle of a plurality of cardiac cycles, obtaining or computing respective cardiac-cycle signal-form characteristics thereof;iii. generating a multi-cycle stroke-volume-parameter data set by respectively computing, for each given cardiac cycle of the plurality of cardiac cycles, a respective cardiac-cycle-specific stroke-volume parameter by subjecting the blood-shear-parameter signal to a temporal analysis in accordance with the respective cardiac-cycle signal-form characteristics specific for the given cardiac cycle;iv. generating a multi-cycle pulse-rate data set by measuring, for each given cardiac cycle of the plurality of cardiac cycles, a respective pulse-rate specific for the given cardiac cycle;v. quantifying a correlation between the multi-cycle stroke-volume parameter data set and the multi-cycle pulse rate data set; andvi. computing the cardiovascular recovery metric of the subject from the quantified magnitude. 2. The apparatus of claim 1 configured to the correlation between the multi-cycle stroke-volume parameter data set and the multi-cycle pulse rate data set by computing logarithms of the values of the correlation between the multi-cycle stroke-volume parameter data set and the multi-cycle pulse rate data set. 3. The apparatus of claim 1 configured to the correlation between the multi-cycle stroke-volume parameter data set and the multi-cycle pulse rate data set by computing logarithms of the values of the correlation between the multi-cycle stroke-volume parameter data set and the multi-cycle pulse rate data set and then computing a strength of a linear correction between the values of the logarithms and the values of the per-cycle pulse values of the multi-cycle pulse rate data set... |  | A61B005/026 A61B005/00 A61B005/0205 A61B005/029
US20150133824 | A1 | 2015-05-14 | TRAIN-OF-FOUR MEASURING CLIP | 2014-11-11 | A monitoring apparatus includes a clip assembly configured to be secured on a patient's digit. The clip assembly houses an accelerometer which measures acceleration in three dimensions. A microcontroller is configured to receive acceleration data from the accelerometer representative of the acceleration measured in each of the three dimensions. A processor is configured to analyze the acceleration data and determine and output a train-of-four ratio based the acceleration measured in each of the three dimensions. | 1. A monitoring apparatus comprising: a clip assembly configured to be secured on a patient's digit, the clip assembly housing an accelerometer which measures acceleration in three dimensions;a microcontroller configured to receive acceleration data from the accelerometer representative of the acceleration measured in each of the three dimensions; anda processor configured to analyze the acceleration data and determine and output a train-of-four ratio based the acceleration measured in each of the three dimensions. 2. The monitoring apparatus according to claim 1 wherein the microcontroller is configured to filter out unwanted frequencies. 3. The monitoring apparatus according to claim 1 wherein the microcontroller is configured to digitize the acceleration data. 4. The monitoring apparatus according to claim 1 wherein the processor is integral with the microprocessor. 5. The monitoring apparatus according to claim 1 wherein the processor is part of a computing device independent of the microcontroller. 6. The monitoring apparatus according to claim 1 wherein the determined train-of-four ratio is output to and displayed on a display. 7. The monitoring apparatus according to claim 6 wherein the display is selected from one of a monitor, computer screen, tablet and smartphone. 8. The monitoring apparatus according to claim 6 wherein the processor communicates with the display via a wireless transmission. 9. The monitoring apparatus according to claim 6 wherein the processor communicates with the display via a two-way wired or wireless transmission. 10. The monitoring apparatus according to claim 6 wherein the display is a screen integral with the clip assembly. 11. The monitoring apparatus according to claim 1 wherein the processor is configured to compare the measured acceleration data with a baseline value for each of the three dimensions. 12. The monitoring apparatus according to claim 11 wherein the processor is configured to determine a root mean square composite baseline based on the baseline value for each of the three dimensions. 13. The monitoring apparatus according to claim 1 wherein the processor is configured to determine a root mean square composite of the measured acceleration data from the three dimensions and determine a digit twitch has occurred when the composite of the measured acceleration is at a peak compared to the composite baseline. 14. The monitoring apparatus according to claim 1 wherein the clip assembly includes opposed shell members which define a digit opening therebetween and which are biased toward one another to secure the assembly upon a digit positioned within the digit opening. 15. The monitoring apparatus according to claim 1 wherein the processor is configured to continuously determine and output the train-of-four ratio independent of any nerve block stimulation to the patient. 16. A method of monitoring the train-of-four ratio of a patient comprising the steps of: monitoring acceleration of a ... | Stevens Institute of Technology | A61B005/11
US20150126844 | A1 | 2015-05-07 | WEARABLE DEVICE WITH LOW ELECTROSTATIC INTERFERENCE | 2014-02-03 | A wearable device applied to a human body is provided. The wearable device includes at least one sensing electrode, a conductive wire, a monitor device, and a shield element. The sensing electrode receives a physiological signal from the human body. The sensing electrode is coupled through the conductive wire to the monitor device. The monitor device is configured to process the physiological signal. The shield element includes metal fiber composition. The shield element covers the sensing electrode and the conductive wire so as to avoid electrostatic interference. The shield element is at least partially exposed to the human body. | 1. A wearable device for use on a human body, comprising: at least one sensing electrode, receiving a physiological signal from the human body;a conductive wire;a monitor device, wherein the at least one sensing electrode is coupled through the conductive wire to the monitor device, and the monitor device is configured to process the physiological signal; anda shield element, comprising a fabric with metal fiber composition, and covering the at least one sensing electrode and the conductive wire so as to avoid electrostatic interference, wherein the shield element is at least partially exposed to the human body. 2. The wearable device as claimed in claim 1, wherein the at least one sensing electrode comprises two sensing electrodes which are disposed respectively adjacent to a right arm and a left armpit of the human body. 3. The wearable device as claimed in claim 1, wherein the monitor device comprises: an ECG (Electrocardiography) device, converting the physiological signal into an ECG signal; andan MCU (Micro Control Unit), generating a digital data signal according to the ECG signal. 4. The wearable device as claimed in claim 3, wherein the monitor device further comprises: a wireless transmission module, wirelessly transmitting the digital data signal 5. The wearable device as claimed in claim 4, wherein the wireless transmission module is an NFC (Near Field Communication) module, a Bluetooth module, or a Wi-Fi module. 6. The wearable device as claimed in claim 1, wherein the metal fiber composition accounts for about 5% to 30% of the fabric. 7. The wearable device as claimed in claim 1, wherein the shield element is discontinuously exposed to the human body, and a plurality of contact points are formed between the shield element and the human body. 8. The wearable device as claimed in claim 7, wherein spacing between any two adjacent contact points is smaller than 10 cm. 9. The wearable device as claimed in claim 1, wherein the at least one sensing electrode is a conductive textile component, and the conductive wire is a textile cable. 10. The wearable device as claimed in claim 1, wherein the physiological | Quanta Computer Inc. | A61B005/00
US20150126803 | A1 | 2015-05-07 | WOMB MIMICKING INCUBATOR | 2014-07-24 | A womb mimicking neonate's incubator comprising an inner neonate accommodating volume and at least one environment-changing system (ECS). The inner neonate accommodating volume is characterized by at least one parameter and the ECS is configured to change at least one parameter in a predetermined time cycle which mimics human inner-womb environment. | 1. A womb mimicking neonate's incubator, wherein said incubator comprises an inner neonate accommodating volume and at least one environment-changing system (ECS); said volume is characterized by at least one parameter; said ECS is configured to change said at least one parameter in a predetermined time cycle which mimics human inner-womb environment. 2. The neonate's incubator of claim 1, wherein said at least one parameter is selected from a group consisting of spectrum of light, intensity of light, scattering of light, directionality of light, light's daily profile; spectrum of sound, amplitude of sounds, intensity of sound, directionality of sound, type of sound, sound's daily profile, rhythm of motion, intensity of motion, directionality of motion, motion's daily profile, scent, sensation, humidity, temperature and any combination thereof. 3. The neonate's incubator of claim 1, wherein said ECS is selected from a group consisting of passive ECS (PECS), active ECS (AECS), and any combination thereof; said AECS is selected from a group consisting of at least one light system, at least one sound system, at least one scent creator, at least one movement system, bedding and any combination thereof; said PECS blocks or filters from said surrounding environment at least one selected from a group consisting of motion, light, sound, scent and any combination thereof. 4. The neonate's incubator of claim 3, wherein said incubator comprises at least one PECS blocking said at least one specific parameter and at least one AECS artificially creating said at least one specific parameter. 5. The neonate's incubator of claim 1, wherein said incubator additionally comprises a feedback system for determining said neonate's level of stress; said level of stress is determined according to at least one factor selected from a group consisting of: pulse, blood pressure, breathing pattern, electrical resistance, sweating and any combination thereof; said ECS activity changes in response to said feedback system. 6. The neonate's incubator of claim 1, wherein said cycle is the cycle of the mother of said neonate while carrying him in her womb. 7. A womb mimicking neonate's incubator, wherein said incubator comprises an inner neonate accommodating volume, at least one environment-changing system (ECS) and at least one feedback system; said volume is characterized by at least one parameter; said feedback system determines said neonate's stress level; said ECS is adapted to change said at least one parameter in response to said feedback system to decrease said levels of stress. 8. The neonate's incubator of claim 7, wherein said at least one parameter is selected from a group consisting of spectrum of light, intensity of light, scattering of light, directionality of light, light's daily profile; spectrum of sound, amplitude of sounds, intensity of sound, directionality of sound, type of sound, sound's daily profile, rhythm of motion, intensity of motion, directiona... |  | A61G011/00 A61M021/02 A61B005/021 A61B005/00 A61B005/0205 A61M021/00 A61B005/16
US20150141529 | A1 | 2015-05-21 | Method and Apparatus for Treating Centralized Pain | 2013-05-08 | A method for alleviating centralized pain in human subjects includes assessing the brain of a subject suffering from pain, diagnosing abnormal brain function associated with centralized pain, locating at least one area of abnormal brain function associated with the centralized pain, and alleviating the abnormal brain function by applying a cortical stimulation signal to tissues corresponding to the at least one area of abnormal brain function. | 1. A method for alleviating centralized pain, the method including the steps of: assessing the brain of a subject suffering from pain;diagnosing one or more brain conditions associated with centralized pain;locating at least one area of abnormal brain measure associated with an abnormal brain condition producing the centralized pain; andapplying to tissues corresponding to the at least one area of abnormal brain measure a cortical stimulation signal configured to alter the one or more brain conditions in such a way as to alleviate the centralized pain. 2. The method of claim 1 in which: the assessing step includes taking measures of a brain condition either by direct assessment techniques known in the art such as neuroimaging, or by indirect assessment such as analysis of other biological measures;the diagnosing step includes making brain measures to support a diagnosis of the presence of one or more brain conditions associated with centralized pain that is a result of central sensitivity;the locating step includes locating at least one area of abnormal brain measure associated with one or more brain conditions associated with centralized pain that is a result of central sensitivity; andthe applying step includes applying a cortical stimulation signal configured to alter the one or more brain conditions in such a way as to alleviate centralized pain that is a result of central sensitivity. 3. The method of claim 1 in which: the diagnosing step includes determining abnormal brain measures to support a diagnosis of the presence of one or more brain conditions associated with centralized pain that is a result of abnormal network connectivity involved in pain processing;the locating step includes locating at least one area of abnormal brain measure associated with one or more brain conditions associated with centralized pain that is a result of abnormal network connectivity involved in pain processing; andthe applying step includes applying a cortical stimulation signal configured to alter the one or more brain conditions in such a way as to alleviate centralized pain that is a result of abnormal network connectivity involved in pain processing. 4. The method of claim 1 in which the applying step includes applying a cortical stimulation signal that comprises waveforms configured to minimize tissue impedance. 5. The method of claim 4 in which the applying step includes applying a cortical stimulation signal that comprises an AMPWM signal. 6. The method claim 1 in which: the assessing step includes taking measures to determine the presence of a brain condition associated with centralized pain;the diagnosing step includes making a determination of a brain condition associated with centralized pain; andthe locating step includes identifying at least one target region of the subject's brain where a brain condition involved in producing centralized pain originates. 7. The method of claim 6 in which the assessing step includes making brain measures us... |  | A61N001/36 A61N002/00 A61B005/0484 G09B019/00 A61N001/04
US20150130624 | A1 | 2015-05-14 | PSYCHOPHYSIOLOGICAL TOUCH SCREEN STRESS ANALYZER | 2014-09-30 | The apparatus is capable of capturing information about how a person emotionally reacts to a series of verbal, visual, and/or written stimulus when the person responds to the stimulus via a touch based user interface. | 1. An apparatus comprising: a non-transitory computer readable medium configured to store executable programmed modules and information;a processor communicatively coupled with the non-transitory computer readable medium and configured to execute programmed modules stored therein;a touch input device communicatively coupled with the processor and configured to receive an input from the subject;a survey module stored in the non-transitory computer readable medium and executable by the processor, the survey module configured to provide a series of questions and store in the non-transitory computer readable medium responses to said series of questions received from the subject via said touch input device; andan analysis module configured to analyze each response to said series of questions and determine a muscle tremor reaction pattern calculated by a pressure value and a time duration value of the responses received from the subject, the analysis module further configured to calculate an emotional reaction of the subject to each question based on said muscle tremor reaction pattern, and compare the calculated emotional reaction of a first portion of questions in said series of questions to the calculated emotional reaction of a second portion of questions in said series of questions. |  | A61B005/16 G06F003/041
US09022933 | B2 | 2015-05-05 | Apparatus and method for reconstructing an image with reduced motion artifacts | 2011-05-19 | A computer readable storage medium having a computer program stored thereon and representing a set of instructions that when executed by a computer causes the computer to calculate a mapping function that provides a location of each sub-volume of an imaging volume as a function of time from ultrasound data and determine a respective acquisition window for each sub-volume of the imaging volume from the mapping function. The instructions also cause the computer to reconstruct an image of the imaging volume substantially free of motion artifacts from imaging data acquired from the imaging volume. | 1. A non-transitory computer readable storage medium having a computer program stored thereon and representing a set of instructions that when executed by a computer causes the computer to: calculate a mapping function that provides a location of each sub-volume of an imaging volume as a function of time from ultrasound data;determine a respective acquisition window for each sub-volume of the imaging volume from the mapping function; andreconstruct an image of the imaging volume substantially free of motion artifacts from imaging data acquired from the imaging volume, with imaging data from each sub-volume acquired during its respective acquisition window. 2. The non-transitory computer readable storage medium of claim 1 wherein the computer is further programmed to cause the imaging data to be acquired with one of a CT machine, an MR machine, a PET machine, and an x-ray machine, with the mapping function calculated from the ultrasound data determining the acquisition window for acquiring the imaging data via the one of the CT machine, the MR machine, the PET machine, and the x-ray machine. 3. The non-transitory computer readable storage medium of claim 1 wherein the computer is further programmed to cause the imaging data and ultrasound data to be acquired simultaneously. 4. The non-transitory computer readable storage medium of claim 1 wherein the imaging data is acquired in a series of projections and wherein the computer is further programmed to calculate a weighting function that controls contribution of each projection to reconstruction of a sub-volume. 5. The non-transitory computer readable storage medium of claim 1 wherein, in reconstructing an image of the imaging volume, the computer is further programmed to perform a cone beam backprojection of the imaging data, with the mapping function being applied during the cone beam backprojection to correct for motion errors in the imaging volume. 6. The non-transitory computer readable storage medium of claim 5 wherein the computer is further programmed to calculate an inverse mapping function that translates each sub-volume of the imaging volume at time t back to a sub-volume location at a specific reference time t0. 7. A non-transitory computer readable storage medium having a computer program stored thereon and representing a set of instructions that when executed by a computer causes the computer to: acquire mechanical motion data acquired from an imaging volume;determine a position of a selected sub-volume in the imaging volume as a function of time from the mechanical motion data;determine a temporal window specific to the selected sub-volume for image reconstruction of the selected sub-volume, the temporal window corresponding with a minimum amount of mechanical motion of the selected sub-volume; andreconstruct an image of the selected sub-volume from imaging data acquired from the object in motion during the temporal window. 8. The non-transitory computer readable storage medium... | General Electric Company | A61B008/00 A61B006/03 A61B005/02 A61B008/08 G01T001/16 G01T001/164 A61B005/00 A61B005/107 A61B006/00 A61B019/00 A61B017/00
US09031634 | B2 | 2015-05-12 | Chemical shift markers for improved wireless fiducial marker tracking | 2003-05-15 | A new and improved method for tracking and/or spatial localization of an invasive device in Magnetic Resonance Imaging (MRI) is provided. The invention includes providing an invasive device including a marker having a chemically shifted signal source with a resonant frequency different from the chemical species of the subject to be imaged, applying a pulse sequence, detecting the resulting RF magnetic resonance signals, and determining the 3D coordinates of the marker. The invention also includes generating scan planes and reconstructing an image from the detected signals to generate an image having the marker contrasted from the subject. The invasive device includes a marker having a chemically shifted signal source which has a resonant frequency different from the chemical species of the subject to be imaged for use in tracking the device during imaging. | 1. A method for spatial localization of an invasive device in Magnetic Resonance Imaging (MRI) comprising: placing, in a subject to be imaged, an invasive device including at least three markers distributed as point sources defining a plane and having a chemically shifted signal source with a resonant frequency different from the chemical species of the subject to be imaged;applying a pulse sequence;detecting the resulting RF magnetic resonance signals; anddetermining the 3D coordinates of the at least three markers. 2. The method for spatial localization defined in claim 1, comprising selecting scan planes for MR imaging. 3. The method for spatial localization defined in claim 2, where the scan planes include the at least three markers. 4. The method defined in claim 1, comprising acquiring scan volumes containing the at least three markers. 5. The method for spatial localization defined in claim 1, comprising generating marker only projections for tracking the device during its movement in the subject. 6. The method for spatial localization defined in claim 1, where the at least three markers is doped to improve the signal received. 7. The method for spatial localization defined in claim 1, where the at least three markers includes acetic acid. 8. The method for spatial localization defined in claim 1, where the at least three markers are blood-safe. 9. The method for spatial localization defined in claim 8, where the at least three markers include fluorinated compounds. 10. The method for spatial localization defined in claim 9, where the at least three markers include perflourocarbon. 11. The method for spatial localization defined in claim 1, where the at least three markers are arranged as a line source. 12. The method for spatial localization defined in claim 1, comprising using the plane to indicate the orientation of the device. 13. The method for spatial localization defined in claim 1, where applying a pulse sequence includes applying a radial 2-pulse missing pulse steady state sequence. 14. The method for spatial localization defined in claim 13, where the radial 2-pulse missing pulse steady state sequence includes applying a slice-selective pulse and a chemical shift selective pulse. 15. The method for spatial localization defined in claim 13, where the radial 2-pulse missing pulse steady state sequence includes TR/TE/FA=30 ms/20 ms/135°. 16. The method for spatial localization defined in claim 1, where applying a pulse sequence includes applying a dephasing pulse. 17. The method for spatial localization defined in claim 1, comprising reconstructing an image from the detected signals to acquire an image having the at least three markers contrasted from the subject. 18. The method defined in claim 1, comprising generating a limited set of 1D radial projections in two orthogonal scan planes. 19. The method defined in claim 18, where the determining includes analyzing the 1D projections from the pulse sequence to ident... | - | A61B005/055 G01R033/28 A61B019/00 A61B005/06
US09042954 | B2 | 2015-05-26 | Analyte sensors comprising hydrogel membranes | 2009-11-24 | Generally, embodiments of the present disclosure relate to analyte determining methods and devices (e.g., electrochemical analyte monitoring systems) that have improved signal response and stability by inclusion of a coating including a hydrogel, a crosslinker, and a swelling modulator, where the coating is disposed proximate to a working electrode of in vivo and/or in vitro analyte sensors, e.g., continuous and/or automatic in vivo monitoring using analyte sensors and/or test strips. Also provided are systems and methods of using the, for example electrochemical, analyte sensors in analyte monitoring. | 1. An electrode comprising: a sensing layer;a first membrane disposed over the sensing layer, wherein the first membrane is a flux limiting membrane; anda second membrane disposed over the flux limiting membrane, wherein the second membrane is a biocompatible membrane which comprises a hydrogel, a crosslinker, and a swelling modulator comprising a 3-arm epoxide sufficient to decrease or eliminate an early signal attenuation effect by the electrode. 2. The electrode of claim 1, wherein at least a portion of the electrode is adapted to be subcutaneously positioned in a subject. 3. The electrode of claim 1, wherein the second membrane is configured to reduce the absorption of water as compared to a membrane in the absence of the swelling modulator. 4. The electrode of claim 1, wherein the hydrogel comprises a heterocyclic nitrogen-containing polymer hydrogel. 5. The electrode of claim 4, wherein the crosslinker comprises a 4-arm polyethylene glycol epoxide. 6. The electrode of claim 5, wherein the 4-arm polyethylene glycol epoxide has a molecular weight of 1,000 to 20,000 Da. 7. The electrode of claim 1, wherein the 3-arm epoxide comprises triglycidyl glycerol. 8. The electrode of claim 1, wherein the hydrogel comprises a self-polymerizing hydrogel. 9. The electrode of claim 8, wherein the self-polymerizing hydrogel comprises a polyethylene glycol hydrogel or a polyethylene glycol derivative hydrogel. 10. The electrode of claim 9, wherein the self-polymerizing hydrogel comprises polyethylene glycol triacrylate. 11. The electrode of claim 8, wherein the crosslinker comprises a 2-arm polyethylene glycol acrylate or a 4-arm polyethylene glycol acrylate. 12. The electrode of claim 11, wherein the crosslinker has a molecular weight of 1,000 to 20,000 Da. 13. The electrode of claim 7, wherein the self-polymerizing hydrogel comprises an activating agent and an initiator. 14. The electrode of claim 13, wherein the activating agent comprises ferrous gluconate. 15. The electrode of claim 13, wherein the initiator comprises hydrogen peroxide. 16. The electrode of claim 8, wherein the self-polymerizing hydrogel is adapted to polymerize at room temperature. 17. The electrode of claim 1, wherein the electrode is a glucose sensor and the sensing layer further comprises a glucose-responsive enzyme. 18. The electrode of claim 17, wherein the sensing layer comprises a redox mediator. 19. The electrode of claim 18, wherein the redox mediator comprises a ruthenium-containing complex or an osmium-containing complex. 20. The electrode of claim 18, wherein the electrode is an in vivo or in vitro analyte sensor. 21. The electrode of claim 1, wherein the crosslinker is covalently bonded to the swelling modulator. 22. The electrode of claim 21, wherein the second membrane comprises a crosslinker having a molecular weight of 1,000 to 20,000 Da covalently bonded to a swelling modulator which does not comprise PEG. 23. The electrode of claim 1, wherein the... | Abbott Diabetes Care Inc. | A61B005/05 A61B005/1473 A61B005/145 A61B005/1486
US09036880 | B2 | 2015-05-19 | High-resolution three-dimensional medical imaging with dynamic real-time information | 2010-06-10 | A computer-implemented method, a device, a system and a computer program are disclosed for three-dimensional displaying of medical body structures within the framework of a medical procedure, in particular cardiac surgery, wherein movement information is derived from a dynamic image of a body structure to be examined. In at least one embodiment, movement information is derived from vector analysis. After acquiring a static image of the respective body structure, vector analysis is applied to the static image to derive a modified static image with movement information of the body structure. The static image can then be displayed after it has moved. | 1. A display method for displaying body structures, the method comprising: acquiring, by one or more processors, a static image of a body structure in a high resolution;carrying out dynamic imaging, by the one or more processors, to acquire a dynamic image of the body structure in a resolution lower than the high resolution;carrying out vector analysis, by the one or more processors, on data records of the dynamic image to acquire a movement of the body structure, the vector analysis including analyzing the movement of the body structure in the dynamic image and generating a movement vector, the movement vector including a direction part and a speed part of the body structure;establishing a correlation between the static image and the dynamic image;applying, by the one or more processors, the vector analysis to the static image based on the establishing to calculate a modified static image with movement information of the body structure; anddisplaying, by one or more processors, the modified static image with associated movement information of the body structure. 2. The method as claimed in claim 1, wherein at least one of the static image is acquired pre-operatively and the dynamic image is acquired during a medical procedure. 3. The method as claimed in claim 2, wherein the displaying of the modified static image at least one of provides navigation information and is intended for location of medical instruments in the body structure within a framework of a medical procedure. 4. The method as claimed in claim 2, wherein at least one of the static image and the dynamic image is three-dimensional. 5. The method as claimed in claim 1, wherein the displaying of the modified static image at least one of provides navigation information and is intended for location of medical instruments in the body structure within a framework of a medical procedure. 6. The method as claimed in claim 1, wherein at least one of the static image and the dynamic image is three-dimensional. 7. The method as claimed in claim 1, wherein dynamic imaging is carried out in real time. 8. The method as claimed in claim 1, wherein the static image is computed tomography or a picture. 9. The method as claimed in claim 8, wherein the static image is a three-dimensional picture from interventional X-ray equipment. 10. The method as claimed in claim 1, wherein the dynamic image is an ultrasound image. 11. The method as claimed in claim 10, wherein the dynamic image is a three-dimensional ultrasound image. 12. The method as claimed in claim 1, wherein the application of vector analysis comprises: allocating data of the dynamic image to the static image using reference points in correlation to a time axis. 13. The method as claimed in claim 12, wherein the allocation includes an interpolation of all matrix points for which no vector information exists. 14. The method as claimed in claim 1, wherein vector analysis is based on an Aldus Velocity Vector Imaging method. 15. Th... | SIEMENS AKTIENGESELLSCHAFT | G06K009/00 A61B006/03 A61B006/00 A61B008/08 A61B005/00 A61B006/12 A61B008/00 A61B019/00 G01R033/48 G01R033/563
US09037258 | B2 | 2015-05-19 | Switched safety protection circuit for an AIMD system during exposure to high power electromagnetic fields | 2013-05-20 | An energy management system that facilitates the transfer of high frequency energy induced on an implanted lead or a leadwire includes an energy dissipating surface associated with the implanted lead or the leadwire, a diversion or diverter circuit associated with the energy dissipating surface, and at least one switch disposed between the diversion circuit and the AIMD electronics for diverting energy in the implanted lead or the leadwire through the diversion circuit to the energy dissipating surface. The switch may comprise a single or multi-pole double or single throw switch. The diversion circuit may be either a high pass filter or a low pass filter. | 1. An implantable medical device (AIMD), comprising: a) a hermetically sealed and thermally or electrically conductive AIMD housing containing tissue-stimulating or biological-sensing circuits for the AIMD;b) a hermetic feedthrough terminal supported by the AIMD housing, wherein the feedthrough comprises at least one first conductive leadwire comprising a first conductive path, the at least one first leadwire having a distal first leadwire portion that is connectable to at least one conductor of an implantable lead and electrically isolated from the AIMD housing by an insulator, and wherein the at least one first leadwire has a proximal first leadwire end located inside the AIMD housing;c) a single or multi-pole double throw switch residing inside the AIMD housing and being electrically couplable in series with and uncouplable from the at least one first leadwire of the first conductive path, the switch comprising a first throw end, a second throw end, and a switch pole end, wherein the switch pole end is permanently electrically coupled to the tissue-stimulating or biological-sensing circuits, and the first throw end is at and electrically connected to the proximal first leadwire end; andd) a second conductive path permanently electrically coupled between the second throw end of the switch and the conductive AIMD housing; ande) wherein the switch is configured to be selectively actuatable in response to a programmable telemetry signal to either electrically connect the switch pole end to the first throw end or connect the switch pole end to the second throw end. 2. The implantable medical device of claim 1 including a static magnetic field sensor, wherein the AIMD is automatically configured: i) in a first or normal operating mode to electrically connect the switch pole end to the first throw end; andii) in a second or MRI operating mode when in the presence of an MRI main static field to electrically disconnect the switch pole end from the first throw end and electrically connect the switch pole end to the AIMD housing through the second throw end of the second conductive path. 3. The implantable medical device of claim 1, including a third conductive path coupled at a first end anywhere along the first conductive path between the feedthrough terminal and the first throw end of the switch, wherein the third conductive path is coupled at a second end to the conductive AIMD housing, and wherein a frequency variable diverter element is coupled in series along the third conductive path. 4. The implantable medical device of claim 3, wherein the frequency variable diverter element is selected from the group consisting of a low pass filter, a capacitor, a feedthrough capacitor, an LC trap filter, a Pi filter, a T filter, an LL filter, and an “n” element filter. 5. The implantable medical device of claim 3, wherein the frequency variable diverter element comprises a high pass filter. 6. The implantable medical device of claim 5, wherein the high p... | Greatbatch Ltd. | A61N001/36 A61B005/00 A61N001/08 A61N001/37 A61N001/375 G01R033/28 H03H007/01 A61B005/042 A61B005/055 A61B017/00 A61B018/00 A61B019/00
US09031812 | B2 | 2015-05-12 | Notifications on a user device based on activity detected by an activity monitoring device | 2014-05-06 | A method for generating a notification on a mobile device is provided, including: establishing a wireless connection to an activity monitoring device; receiving activity data from the activity monitoring device via the wireless connection; processing the activity data to determine an activity metric for a user of the activity monitoring device; comparing the activity metric against a predefined threshold, the predefined threshold being mapped to a notification message; in response to determining that the activity metric reaches or exceeds the predefined threshold, scheduling the notification message for display on the mobile device at a specified date and time; wherein the notification message is displayed on the mobile device at the specified date and time, the display of the notification message providing access to an application for interfacing with the activity monitoring device. | 1. A method for generating a notification on a mobile device, comprising: establishing a wireless connection to an activity monitoring device;receiving activity data from the activity monitoring device via the wireless connection;processing the activity data to determine an activity metric for a user of the activity monitoring device;comparing the activity metric against a predefined threshold, the predefined threshold being mapped to a notification message;in response to determining that the activity metric reaches or exceeds the predefined threshold, scheduling the notification message for display on the mobile device at a specified date and time;wherein the notification message is displayed on the mobile device at the specified date and time, the display of the notification message providing access to an application for interfacing with the activity monitoring device;wherein the method is executed by at least one processor. 2. The method of claim 1, wherein the notification message defines one or more of an alert, a banner, a badge on an icon associated to the application, a sound, or a tactile alert. 3. The method of claim 1, wherein establishing the wireless connection defines communication between a background executed application on the mobile device and the activity monitoring device. 4. The method of claim 1, wherein the activity metric defines one or more of a number of steps taken, a number of floors climbed, a number of calories burned, an amount of energy expended, a distance traveled, a number of minutes slept, a number of minutes performing an activity, or a number of active minutes. 5. The method of claim 1, wherein the predefined threshold defines a quantified achievement amount of an activity goal set for the user; andwherein the notification message identifies the quantified achievement amount of the activity goal. 6. The method of claim 5, wherein the quantified achievement amount of the activity goal is less than 100%, 100%, or greater than 100% of the activity goal. 7. The method of claim 1, further comprising, when the specified date and time is reached, processing activity data from the activity monitoring device to identify a current state of activity of the user; andpresenting or delaying presentation of the notification message, based on the identified current state of activity of the user. 8. The method of claim 7, wherein processing activity data to identify the current state of activity of the user includes processing location data to identify a speed or a location of the user; andwherein presenting or delaying presentation of the notification message is based on the identified speed or location of the user. 9. A server-executed method for presenting a notification on a mobile device, comprising: establishing communication with the mobile device;receiving activity data from the mobile device, the activity data being processed by the mobile device from logged data received from an activity monitoring device;pr... | Fitbit, Inc. | G01C022/00 G08B021/18 G06F015/00 G06F003/041 G06F019/00 A61B005/00 A61B005/0205 A61B005/021 A61B005/024 A61B005/11 A61B005/22
US09215978 | B2 | 2015-12-22 | Systems and methods to gather and analyze electroencephalographic data | 2015-01-30 | Example methods are described herein that include obtaining electroencephalographic data from an example device worn by a subject. The device includes a central body portion and a plurality of extensions extending from the central body portion. Respective ones of the extension have ends carrying an electrode. The example device includes an adjustment band disposed along a longitudinal axis of the central body portion to adjust a position of the extensions. The example method also includes analyzing the data to determine a mental state of the subject. | 1. A method comprising: obtaining electroencephalographic data with a device worn by a subject, the device including: a central body portion;a plurality of extensions extending from the central body portion, respective ones of the extensions having corresponding ends carrying an electrode; andan adjustment band slidably disposed along a longitudinal axis of the central body portion to adjust respective positions of the extensions; andanalyzing the data, with a processor, to determine a mental state of the subject. 2. The method of claim 1, wherein the adjustment band is elastic. 3. The method of claim 1, wherein the adjustment band has a circular cross section. 4. The method of claim 1, wherein the adjustment band has a rectangular cross section. 5. The method of claim 1, wherein the central body portion and the extensions includes one or more of silicone or rubber. 6. The method of claim 1, wherein the device further includes a flexible printed circuit board encapsulated in the central body portion and extensions. 7. The method of claim 1, wherein each of the extensions is curved in a direction away from the central body portion. 8. The method of claim 7, wherein each of the extensions is curved in a same direction. 9. The method of claim 1, wherein the electrodes include at least a portion of a ring. 10. The method of claim 1, wherein the device further includes an array of electrodes disposed on one side of the central body portion. 11. The method of claim 1, wherein a tightening of the adjustment band causes the electrodes to apply a force to a head of a subject wearing the device. 12. The method of claim 11, wherein the force is about the same at each electrode. 13. The method of claim 1, wherein the central body portion and the extensions are flexible, but not elastic, and the adjustment band is flexible and elastic. 14. The method of claim 1, wherein the device further includes a silver-coated nylon cover. 15. The method of claim 1, wherein the electrodes are springy. 16. The method of claim 1, wherein the electrodes are removable. 17. The method of claim 1, wherein a first extension is located directly across the central body portion from a second extension. 18. The method of claim 1, further including converting a signal obtained from an electrode to a digital signal. 19. The method of claim 1, further including at least one of amplifying a signal obtained from an electrode or removing noise from the signal. 20. The method of claim 1, wherein the device further includes a cover partially surrounding an electrode so that a first portion of the cover is disposed on a first side of the electrode, a second portion of the cover is disposed on a second side of the electrode, and an end of the electrode to contact a tissue of a subject extends from the cover. 21. The method of claim 20, wherein the electrode has a cross section of less than about 0.5 millimeter, a first outer end of the first portion of the cover and a secon... | THE NIELSEN COMPANY (US), LLC | A61B005/0478 A61B005/00 A61B005/16 A61B005/04 A61B005/048
US09629558 | B2 | 2017-04-25 | Portable monitoring devices and methods of operating same | 2015-01-22 | The present inventions, in one aspect, are directed to a portable activity monitoring device comprising a housing having a physical size and shape that is adapted to couple to the user's body, a plurality of sensors (for example, motion sensor and altitude sensor) disposed in the housing. The monitoring device may further include processing circuitry, disposed in the housing and electrically coupled to the plurality of sensor, to calculate the activity points corresponding to the physical activity of the user using the sensor data, wherein the activity points correlate to an amount and intensity of the physical activity of the user, and output the data which is representative of the activity points. The monitoring device may also include a display, coupled to the processing circuitry, may output the data which is representative of the activity points to the user. | 1. A portable activity monitoring device to calculate calorie burn of a user, the portable activity monitoring device comprising: a housing having a physical size and shape that is adapted to couple to the body of the user;an altitude sensor, disposed in the housing and configured to detect a change in altitude of the user and, in response, to generate data which is representative of an amount of altitude change of the user;a heart rate sensor, disposed in the housing and configured to detect a heart rate of the user and, in response, generate data which is representative of the heart rate of the user; andprocessing circuitry, disposed in the housing and electrically coupled to the plurality of sensors, configured to: calculate a number of stairs or flights of stairs traversed by the user based, at least in part, on the data which is representative of the amount of altitude change of the user,calculate a heart rate of the user using the data which is representative of the heart rate of the user, andcalculate one or more calorie burns of the user based, at least in part, on (i) the number of stairs or flights of stairs traversed by the user and (ii) the heart rate of the user. 2. The portable activity monitoring device of claim 1, further comprising a motion sensor, disposed in the housing and configured to detect motion of the user and, in response, to generate data which is representative of motion of the user, wherein the processing circuitry is further configured to: calculate a number of user steps based, at least in part, on the data which is representative of the motion of the user; andcalculate one of the one or more calorie burns of the user based, at least in part, on the heart rate of the user and at least one of the items selected from the group consisting of: (i) the number of user steps, (ii) the number of stairs or flights of stairs traversed by the user, and (iii) the heart rate of the user. 3. The portable activity monitoring device of claim 2, wherein the number of stairs or flights of stairs traversed by the user is calculated based, at least in part, on the data which is representative of the amount of altitude change of the user and the data which is representative of the motion of the user. 4. The portable activity monitoring device of claim 1, further comprising a motion sensor, disposed in the housing and configured to detect motion of the user and, in response, to generate data which is representative of motion of the user, wherein the processing circuitry is further configured to: calculate a number of user steps based, at least in part, on the data which is representative of the motion of the user;determine, based, at least in part, on the number of user steps and the heart rate of the user, an elevated heart rate of the user and an absence of user steps; andcalculate, responsive to the elevated heart rate of the user and the absence of user steps, one of the one or more calorie burns of the user based, at least in pa... | Fitbit, Inc. | G06F019/00 A61B005/0205 A61B005/00 A61B005/22 G01C022/00 A61B005/021 A61B005/024 A61B005/08 G06F015/00 A61B005/02 A61B005/145 G01P015/00 A61B017/068 A63B024/00 G01C005/00 G08B021/04 A61B005/11
US09265493 | B2 | 2016-02-23 | Surgical access system and related methods | 2015-01-16 | A surgical access system including a tissue distraction assembly and a tissue refraction assembly, both of which may be equipped with one or more electrodes for use in detecting the existence of (and optionally the distance and/or direction to) neural structures before, during, and after the establishment of an operative corridor to a surgical target site. | 1. A system for accessing a surgical target site, the system comprising: a trans-psoas dilator system, which includes at least a first dilator cannula, to create a tissue distraction corridor along the lateral, trans-psoas path through bodily tissue to the targeted intervertebral disc of the lumbar spine;a three-bladed tissue retraction assembly to maintain the tissue distraction corridor along the lateral, trans-psoas path through bodily tissue to the targeted intervertebral disc of the lumbar spine, the three-bladed retractor comprising: a caudal-most retractor blade connectable at a proximal end of the caudal-most retractor blade;a cephalad-most retractor blade connectable at a proximal end of the cephalad-most retractor blade;a posterior-most retractor blade connectable at a proximal end of the posterior-most retractor blade;a first retractor arm having a first length extending between a first proximal end and a first distal end, the first retractor arm comprising a first blade connecting portion connectable to the proximal end of the caudal-most retractor blade;a second retractor arm having a second length extending between a second proximal end and a second distal end, the second retractor arm comprising a second blade connecting portion connectable to the proximal end of the cephalad-most retractor blade;a translating member having a third length extending between a third proximal end and a third distal end, the translating member being translatable in response to rotation of an actuating member and the translating member comprising a third blade connecting portion connectable to the proximal end of the posterior-most retractor blade; anda coupling mechanism hingedly connecting the first pivot portion of the first retractor arm and the second pivot portion of the second retractor arm such that the first retractor arm is pivotable with respect to the second retractor arm about an axis that extends through the translating member; anda spinal fusion implant sized and shaped to insert between the retractor blades along the trans-psoas path and into the targeted intervertebral disc of the lumbar spine while the retractor blades maintain the tissue-distraction corridor along the trans-psoas path. 2. The system of claim 1, wherein the translating member moves linearly along a line that intersects with the axis. 3. The system of claim 2, wherein the translating member moves linearly along a line that is perpendicular to the axis. 4. The system of claim 1, wherein the first and second retractor arms are slidably connected to a translation slot of the translating member via the coupling mechanism. 5. The system of claim 1, further comprising one or more light emitting devices to couple with one or more of the caudal-most retractor blade and the cephalad-most retractor blade and emit light toward the targeted intervertebral disc of the lumbar spine when the three-bladed tissue retraction assembly maintains the tissue distraction corridor. 6. The... | NuVasive, Inc. | A61B001/32 A61B017/02 A61B005/0488 A61B005/0492 A61B005/05 A61B005/11 A61B005/00 A61N001/05 A61B001/06 A61B019/00 A61N001/08 A61B017/00
US09943286 | B2 | 2018-04-17 | Ultrasonographic images processing | 2013-06-04 | A computerized method of adapting a presentation of ultrasonographic images during an ultrasonographic fetal evaluation. The method comprises performing an analysis of a plurality of ultrasonographic images captured by an ultrasonographic probe during an evaluation of a fetus, automatically identifying at least one location of at least one anatomical landmark of at least one reference organ or tissue or body fluid of the fetus in the plurality of ultrasonographic images based on an outcome of the analysis, automatically localizing a region of interest (ROI) in at least some of the plurality of ultrasonographic images by using at least one predefined locational anatomical property of the at least one anatomical landmark, and concealing the ROI in a presentation of the at least some ultrasonographic images during the evaluation. At least one anatomical landmark is imaged in the presentation and not concealed by the ROI. | 1. A computerized method of adapting a presentation of ultrasonographic images during an ultrasonographic fetal evaluation, comprising: performing an analysis of a plurality of ultrasonographic images captured by an ultrasonographic probe during an evaluation of a fetus;automatically identifying a plurality of locations of a plurality of anatomical landmarks of at least one reference organ or tissue or body fluid of said fetus in said plurality of ultrasonographic images based on an outcome of said analysis;automatically and indirectly localizing a region of interest (ROI), different than said plurality of anatomical landmarks, in at least some of said plurality of ultrasonographic images by: calculating for each of said plurality of anatomical landmarks, a plurality of consecutive contour lines encircling said each of said plurality of anatomical landmarks in a predefined plurality of different distances from a contour of said each of said plurality of anatomical landmarks,selecting for each of said plurality of anatomical landmarks, at least one contour line which is at least one of said plurality of consecutive contour lines according to a pre-determined distance,defining a region bound by intersections of said selected contour lines of said plurality of anatomical landmarks anddetermining said defined bound region as containing said region of interest (ROI); andconcealing said bound region in a presentation of said at least some ultrasonographic images during said evaluation;wherein said plurality of anatomical landmarks are imaged in said presentation and not concealed by said ROI. 2. The method of claim 1, wherein said ROI includes an image portion depicting the genitalia of said fetus. 3. The method of claim 1, further comprising providing an anatomical dataset associating between a plurality of predefined locational anatomical properties and a plurality of respective anatomical landmarks; wherein said automatically localizing comprises selecting said predefined locational anatomical property from said plurality of predefined locational anatomical properties. 4. The method of claim 1, wherein said presentation is rendered while said ultrasonographic probe is manually maneuvered. 5. The method of claim 1, wherein said automatically identifying comprises identifying, from said plurality of ultrasonographic images, a group of ultrasonographic images wherein each member images a genital plan; said at least some ultrasonographic images are selected from said group. 6. The method of claim 5, wherein said automatically identifying comprises identifying said plurality of anatomical landmarks in each member of said group. 7. The method of claim 6, wherein each member of said group is identified by: segmenting a plurality of objects in said plurality of ultrasonographic images,identifying a plurality of anatomical features of each said object,substituting said plurality of anatomical features in a dataset, andclassifying said member based on a... | Tel HaShomer Medical Research Infrastructure and Services Ltd. | A61B008/14 A61B005/00 A61B008/00 G06T015/00 A61B008/08 G06T007/73
US10244960 | B2 | 2019-04-02 | Basket style cardiac mapping catheter having spline bends for detection of cardiac rhythm disorders | 2015-01-13 | A system for sensing multiple local electric voltages from endocardial surface of a heart, includes: an elongate tubular member having a lumen, a proximal end and a distal end; and a basket assembly including a plurality of flexible splines; an anchor for securably affixing proximal portions of the splines, where the anchor is securably affixed within the lumen of the elongate tubular member at the distal end of the elongate tubular member; and a tip for securably affixing the distal portions of the splines; where the tip is recessed within the basket assembly upon radial expansion of the basket assembly. | 1. A system for sensing multiple local electric voltages from an endocardial surface of a heart, comprising: a first elongate tubular member having a lumen, a proximal end and a distal end;a basket assembly comprising:a plurality of flexible splines guiding a plurality of flexible polymeric strips, the plurality of flexible polymeric strips each having a plurality of electrodes, the splines having proximal portions, distal portions and medial portions therein between;a proximal anchor for securably affixing the proximal portions of the splines;said proximal anchor being secured at the distal end of the first elongate tubular member;a distal tip for securably affixing the distal portions of the splines, said proximal anchor and said distal tip defining a longitudinal axis therein between about which the splines are disposed;wherein the basket assembly exhibits a substantially cylindrical shape when radially compressed and exhibits a radially expanded non-spherical shape when not radially compressed;wherein at least some of the splines in the radially expanded non-spherical shape contain a distal excurvate outward bend disposed at the distal portion of the spline at a location near to the distal tip of the basket assembly to bend the splines back towards the proximal anchor;wherein at least some of the splines in the radially expanded non-spherical shape contain a distal incurvate inward bend between said distal tip and said distal excurvate outward bends;wherein, when the basket assembly is in said radially expanded non-spherical shape, the splines extend beyond the distal tip; and, when the basket assembly is in said radially expanded non-spherical shape, apices of the distal excurvate bends are disposed beyond the distal tip; andwherein proximal portions of the flexible polymeric strips are disposed within the proximal anchor;wherein the flexible polymeric strips comprise:a polymeric substrate having an upper surface and an opposed lower surface with the plurality of electrodes disposed over a portion of the upper surface of the polymeric substrate;a plurality of electrical traces disposed over a portion of the lower surface of the polymeric substrate in electrical communication with the plurality of electrodes by way of metal plated holes through the polymeric substrate;a first polymeric covering disposed over the plurality of electrical traces and portions of the lower surface of the polymeric substrate not having the plurality of electrical traces thereon;wherein the flexible polymeric strips are compressingly and thermally bonded to outer surfaces of second polymeric substrates to define flexible electrode assembly strips with substantially smooth and atraumatic overall outer surfaces. 2. The system of claim 1, wherein the proximal portions of the splines near the proximal anchor each have a bend consisting of a tangential curve without a recurve in the radially expanded non-spherical shape. 3. The system of claim 1, further comprising: a ... | Topera, Inc. | A61B005/042 A61B018/18 A61B005/00 A61B018/14 A61B018/00
US09301713 | B2 | 2016-04-05 | Method and system to assess mechanical dyssynchrony based on motion data collected by a navigation system | 2014-07-10 | A method and system are provided for analyzing motion data collected by a cardiovascular navigation system to determine a level of dyssynchrony exhibited by a heart. The method and system comprise obtaining a motion data (MD) set that includes a plurality of map point specific motion data (PSMD) collections of motion data. The motion data in each PSMD collection includes information indicating an amount and direction of motion that occurred at a corresponding map point on a wall of the heart during a select period of time, such as during at least one cardiac cycle. The method and system divide the PSMD collections of data into sectors which may be associated with corresponding phases of the cardiac cycle, and analyze the sectors of the PSMD collections to determine at least one of a slope, a magnitude and a direction of motion at the corresponding map point of the wall of the heart during the associated sector. The method and system assess at least one of the slope, magnitude and direction of motion occurring at the corresponding map points of the wall, and calculate a measure of dyssynchrony in the map points of the wall based on at least one of i) whether the map points move in a select direction during select sectors, ii) whether the map points move by a select amount during the select sectors, iii) a direction of strain waveform during select phases of the cardiac cycle and/or iv) an extent of strain during the select phases. | 1. A method for analyzing motion data collected by a cardiovascular navigation system to determine a level of mechanical dyssynchrony exhibited by a heart, the method comprising: obtaining a motion data (MD) set that includes a plurality of map point specific motion data (PSMD) collections of motion data, wherein the motion data in each PSMD collection includes information indicating an amount and direction of motion that occurred at a corresponding map point on a wall of the heart during a select period of time;dividing the PSMD collections of data into sectors associated with corresponding sectors within the select period of time;analyzing the sectors of the PSMD collections to determine at least one of a magnitude and a direction of motion at the corresponding map point of the wall of the heart during the associated sectors;assessing at least one of the magnitude and direction of motion occurring at the corresponding map points of the wall; andcalculating a measure of dyssynchrony in the map points of the wall based on at least one of i) whether the map points move in a select direction during select sectors, ii) whether the map points move by a select amount during the select sectors, iii) a direction of strain waveform during select phases of the cardiac cycle and/or iv) an extent of strain during the select phases. 2. The method of claim 1, wherein the calculating determines, as the measure of dyssynchrony, a proportion of the map points that are moving in the select direction which represents a direction of contraction during a systole phase and a direction of relaxation during a diastole phase. 3. The method of claim 1, wherein the calculating operation includes calculating, as the measure, a proportion of a number of map points that move in the select direction out of a total number of map points sampled across the heart, wherein the total number of map points may correspond to one or more of select regions, segments of opposite walls or a collection of points along a vein. 4. The method of claim 1, wherein the assessing operation is performed during at least a portion of a phase of a cardiac cycle. 5. The method of claim 1, further comprising displaying, on a workstation to a physician, a dyssynchrony score based on the measure of dyssynchrony in connection with at least one of lead placement for a cardiac resynchronization therapy (CRT) device or programming optimization for a CRT device. 6. The method of claim 1, wherein the map points of interest represent the left ventricular wall. 7. The method of claim 1, wherein the select period of time represents at least one cardiac cycle. 8. The method of claim 1, wherein the sectors correspond to phases of a cardiac cycle. 9. The method of claim 1, wherein the calculating operation measures the dyssynchrony based on at least one of i) whether the map points move in a select direction during select sectors, ii) whether the map points move by a select amount during the select sectors, ... | Pacesetter, Inc. | A61B005/02 A61B005/11 A61B005/00 A61B005/0245 A61B006/03 A61B005/024 A61B006/00
US09770196 | B2 | 2017-09-26 | Sensing of components in liquids | 2013-11-27 | A sensing system and method for sensing a component in a liquid is disclosed. The system comprises a microfluidic channel, the microfluidic channel comprising a first end and a second end, wherein the microfluidic channel is open at the first end and closed at the second end. The system also comprises at least one measurement sensor positioned adjacent the first end, the measurement sensor being arranged for detecting a measurement signal and a reference sensor positioned in the microfluidic channel adjacent the second end, the reference sensor being arranged for detecting a reference signal of the liquid. The system further is configured for combining the measurement signal and the reference signal so as to filter out background influences. | 1. A sensing system for sensing a component in a liquid, the system comprising: a microfluidic diffusion channel, the microfluidic diffusion channel comprising an open end and a closed end, the microfluidic channel providing a diffusion path for the component in the liquid to be sensed,at least one measurement sensor positioned at the open end, the measurement sensor being arranged for detecting a measurement signal indicating a characteristic of a portion of the component at the open end of the diffusion channel,at least one reference sensor positioned in the microfluidic diffusion channel adjacent the closed end, the reference sensor being arranged for detecting a reference signal of the liquid, the diffusion channel and reference sensor being arranged such that the reference signal indicates a characteristic of a portion of the component arriving at the reference sensor by diffusion through the diffusion channel,the system being configured for combining the measurement signal and the reference signal so as to filter out background influences. 2. A sensing system according to claim 1, wherein the measurement sensor is positioned in the microfluidic diffusion channel adjacent the open end. 3. A sensing system according to claim 1, wherein the measurement sensor and the reference sensor are any of an absorption sensor, a chemical sensor, an electrical sensor or an optical sensor. 4. A sensing system according to claim 1, wherein the measurement sensor and the reference sensor are based on a transmitter/receiver architecture wherein the transmitter of the measurement sensor is shared with the transmitter of the reference sensor. 5. A sensing system according to claim 1, wherein the measurement sensor and the reference sensor are optical sensors using a common excitation source as transmitter. 6. A sensing system according to claim 1, wherein the measurement sensor and the reference sensor are part of a dual beam optical sensor system. 7. A sensing system according to claim 1, wherein the measurement sensor and the reference sensor are spectral optical sensors allowing spectral characterisation of the fluid. 8. A sensing system according to claim 1, wherein the measurement sensor and the reference sensor are optical sensors based on a resonator element. 9. A sensing system according to claim 8, wherein the resonator element is an optical resonator ring. 10. A sensing system according to claim 1 wherein the measurement sensor comprises a first optical ring and wherein the reference sensor comprises a second optical ring and wherein the first optical ring is in contact with the liquid at the open end and the second optical ring is in contact with the liquid at the closed end. 11. A sensing system according to claim 1, wherein the microfluidic diffusion channel comprises a diffusion barrier for a component to be detected. 12. A sensing system according to claim 1, wherein the microfluidic diffusion channel has a curved shape such that the o... | UNIVERSITEIT GENT IMEC VZW | A61B005/145 A61B005/1459 G01N021/03 G01N021/27 A61B005/15 A61B005/157 B01L003/00
US10028681 | B2 | 2018-07-24 | Biological sensor | 2015-01-20 | A biological sensor capable of improving the signal-to-noise ratio of a detection signal obtained by a light-receiving element and amplified by an amplifier is provided.;The biological sensor includes a driving signal generating unit that generates a pulse-form driving signal, a light-emitting element that emits light in response to the generated driving signal, a light-receiving element that outputs a detection signal based on an intensity of received light, an amplifying unit including first and second operational amplifiers that amplify the outputted detection signal, an offset signal generating unit and a voltage dividing resistor group that generate a pulse-form offset voltage for offsetting a reference potential of the first operational amplifier when amplifying the detection signal and apply the offset voltage to the first operational amplifier, and a computation unit that obtains biological information by processing the detection signal amplified by the amplifying unit. | 1. A biological sensor comprising: a driving signal generator that generates a driving signal;a light-emitting element that emits light in response to the driving signal;a light-receiving element that outputs a detection signal based on an intensity of received light;an amplifying circuit that includes at least one amplifier and that receives and amplifies the detection signal outputted from the light-receiving element;an offset generator circuit that generates an offset voltage that is applied to the at least one amplifier to offset a reference potential of the at least one amplifier and to cut a noise component combined with the detection signal; anda controller configured to control the offset generator circuit to generate the offset voltage based on a magnitude of the noise component and to process the amplified detection signal to obtain biological information. 2. The biological sensor according to claim 1, wherein the driving signal generator generates a pulse-form driving signal, andwherein the offset generator circuit generates a pulse-form offset voltage that is synchronized with the pulse-form driving signal. 3. The biological sensor according to claim 1, wherein the controller is further configured to generate an offset signal, andwherein the offset generator circuit includes: a digital to analog converter that converts the generated signal into an analog offset signal; anda voltage divider coupled to the digital to analog converter and that includes a plurality of resistors that voltage-divide the analog offset signal to generate the offset voltage that is applied to the at least one amplifier. 4. The biological sensor according to claim 3, wherein the controller is further configured to determine a voltage value of a DC component of the amplified detection signal, andwherein the offset signal is varied based on the determined voltage value of the DC component of the amplified detection signal. 5. The biological sensor according to claim 3, wherein the light-receiving element is coupled in parallel between an inverting input and a non-inverting input of the amplifier in the amplifying circuit. 6. The biological sensor according to claim 5, wherein the voltage divider applies the offset voltage to the non-inverting input of the amplifier in the amplifying circuit. 7. The biological sensor according to claim 1, wherein the controller is further configured to: determine an amplitude of the AC component of the amplified detection signal, andvary an amplification rate of the amplifying circuit based on the determined amplitude of the AC component. 8. The biological sensor according to claim 1, further comprising: another light-emitting element that outputs light having a different wavelength than the light emitted from the light-emitting element,wherein the driving signal generator generates pulse-form driving signals having different timings for the light-emitting elements and the another light-emitting element, respectively, andwh... | MURATA MANUFACTURING CO., LTD. | A61B006/00 A61B005/1455 A61B005/024 A61B005/00
US20150148701 | A1 | 2015-05-28 | SYSTEMS AND METHODS FOR TREATING TISSUE REGIONS OF THE BODY | 2015-01-02 | Systems and methods deploy a therapeutic or diagnostic element into contact with a body tissue region. The systems and methods can sense position of the therapeutic or diagnostic element relative to a targeted tissue region without direct or indirect visualization, by sensing fluid pressure in a fluid path having an outlet located at or near the therapeutic or diagnostic element. The systems and methods can also inflate the therapeutic or diagnostic element during use, while taking steps to avoid over-inflation and/or while dynamically monitoring the pressure conditions within the expanded element. | 1-11. (canceled) 12. A method for sensing position of a device relative to a body region based on fluid pressure detection, the method comprising the steps of: a) providing a device having an operative or diagnostic element, a fluid path to convey fluid, and a fluid outlet to body tissue located at or near the operative or diagnostic element, the fluid outlet communicating with the fluid path to output fluid to the body region;b) inserting the device into the body region of a patient;c) providing pressurized fluid through the fluid path of the device to exit the fluid outlet at or near the operative or diagnostic element so the fluid comes into contact with body tissue as the device is moved;d) sensing fluid pressure in the fluid path to detect impeding of fluid from the fluid outlet to sense a position of the device as increased tissue pressure generates a back pressure in the fluid path from the fluid outlet detectable by the sensor;e) indicating to a user the sensed fluid pressure or changes in the sensed fluid pressure to provide an indication of the position of the device relative to the body region; andf) subsequent to step (e) operating the operative or diagnostic element of the device. 13. The method of claim 12, further comprising the step of expanding an expandable basket of the device after sensing fluid pressure, the fluid pressure sensed when the basket is in a collapsed condition. 14. The method of claim 12, wherein the step of sensing fluid pressure provides a marker for a high pressure zone created by the lower esophageal sphincter. 15. The method of claim 13, wherein the step of providing pressurized fluid includes the step of providing pressurized fluid through ports in arms of the expandable basket. 15. The method of claim 12, further comprising the step of displaying on a graphical user interface the sensed fluid pressure or changes in the sensed fluid pressure. 16. The method of claim 12, wherein the source of fluid conveys air under pressure, and the fluid pressure is sensed using a manometer. 17. The method of claim 12, wherein the operative element is adapted to make tissue contact and the outlet is located at or near a surface of the operative element. 18. The method of claim 12, wherein the step of sensing fluid pressure detects changes in a high pressure zone. 19. The method of claim 18, wherein the high pressure zone is in the lower esophageal sphincter. 20. The method of claim 18, further comprising the step of withdrawing the device from the high pressure zone after sensing positioning in the high pressure zone. 21. The method of claim 12, further comprising the step of generating a visual output when a threshold pressure is sensed. 22. The method of claim 12, further comprising the step of generating an audible output when a threshold pressure is sensed. 23. The method of claim 12, wherein the position of the device is determined without visualization. 24. The method of claim 12, wherein the device inc... | Mederi Therapeutics Inc | A61B018/14 A61B005/06 A61B005/00 A61B005/03
US20150134347 | A1 | 2015-05-14 | SELF-SERVE KIOSK FOR BLOOD /FLUID/TISSUE COLLECTION AND SCREENING | 2014-05-21 | A self-serve kiosk includes a blood, fluid or tissue test device for obtaining a blood, fluid or tissue sample from a user, analyzing the sample, and generating in vitro diagnostic data. The kiosk may also have non-invasive test devices for obtaining vitals measurements from the user, such as a weight scale, a blood pressure device and a heart rate monitor. A user interface such as a touch screen obtains input of personal health information from the user. The test measurements and input data are analyzed, and a health snapshot, risk assessment, guidance plans and incentives are generated and provided to the user. | 1. A self-serve kiosk comprising: a collection device for obtaining a blood, fluid or tissue sample from a user;a collector for collecting the blood, fluid or tissue sample;an analyzer for analyzing the blood, fluid or tissue sample; anda user interface that provides test results of analyzing the blood, fluid or tissue sample. 2. The self-serve kiosk of claim 1, wherein the user interface obtains input of personal health information from the user, and further comprising: a non-invasive test device for obtaining vitals measurements from the user; anda processor that analyzes the blood, fluid or tissue sample, vitals measurements, and personal health information, and outputs test results indicative of the health of the user. 3. The self-serve kiosk of claim 1, wherein the collection device comprises a finger stick device for obtaining blood from the user. 4. The self-serve kiosk of claim 1, further comprising a safe waste for storing contaminated collection devices. 5. The self-serve kiosk of claim 1, further comprising a safe for storing the collected blood, fluid or tissue sample. 6. The self-serve kiosk of claim 1, wherein the non-invasive test device comprises at least one of a weight scale, a blood pressure device and a heart rate monitor/oximeter. 7. The self-serve kiosk of claim 1, wherein the user interface is a touch screen. 8. The self-serve kiosk of claim 1, further comprising a card reader for obtaining insurance and payment information from the user. 9. The self-serve kiosk of claim 1, further comprising a dispenser module for dispensing cash and/or for dispensing coupons or vouchers for products or services of relevance to the health of the user. 10. The self-serve kiosk of claim 1, further comprising an Internet connection hub for transmission of the test results to a server or a user device. 11. A system comprising the self-serve kiosk, the server and the user device of claim 10. 12. The self-serve kiosk of claim 1, wherein the test results include at least one of measurements, a health snapshot, a risk assessment, and guidance for improving health. 13. A non-transitory computer-readable medium storing program code that causes a processor to execute operations, at a self-serve kiosk, comprising: displaying tests available to be performed at the kiosk;obtaining from a selection of a test from a user;obtaining insurance information from the user;determining insurance eligibility of the user for the selected test;determining whether additional payment is required;obtaining any required additional payment from the user;performing the selected test; andproviding results of the test to the user. 14. The non-transitory computer-readable medium of claim 13, wherein the available tests include a blood, fluid or tissue analysis test that is performed automatically by collecting blood, fluid or tissue from the user. 15. The non-transitory computer-readable medium of claim 14, wherein the program code causes the processor to execu... | LabATM INC. | G06F019/00 A61B005/15 A61B005/00 A61B005/021 A61B005/024 A61B005/1455 A61B010/02 A61B005/0205
US20150148662 | A1 | 2015-05-28 | Technique for Determining Blood Velocity in a Blood Vessel | 2014-11-21 | A method and a system for determining a blood velocity between a first point and a second point in a blood vessel are presented. In the method, a time series of registered images of the blood vessel are received and subsequently scanned to select a base image and a test image. The base image corresponds to a begin time that represents a time instance when a contrast agent reached the first point. The test image corresponds to an end time that represents a time instance when the contrast agent reached the second point. A time elapsed between the begin time and the end time is determined. A length of the blood vessel is determined. The blood velocity is calculated by comparing the length of the blood vessel and the elapsed time. | 1. A method for determining a blood velocity between a first point in a lumen of a blood vessel and a second point in the lumen of the blood vessel, a contrast agent flowing in the lumen of the blood vessel in a direction from the first point towards the second point, the method comprising: receiving a time series of registered images of a region of the blood vessel, wherein the region comprises at least the first point and the second point;scanning the time series of the registered images to select a base image and a test image from the time series of the registered images, the base image corresponding to a begin time, and the test image corresponding to an end time, wherein the begin time represents a time instance when the contrast agent reached the first point in the lumen of the blood vessel, and the end time represents a time instance when the contrast agent reached the second point in the lumen of the blood vessel;determining a time elapsed between the begin time and the end time;determining a length of the blood vessel, wherein the length of the blood vessel is a distance along the blood vessel between the first point and the second point; andcalculating the blood velocity, the calculating comprising comparing the length of the blood vessel and the elapsed time. 2. The method of claim 1, wherein determining the length of the blood vessel comprises: counting a number of pixels of the test image representing the contrast agent between the first point and the second point;determining a number of pixels representing an average width of the lumen of the blood vessel in the test image between the first point and the second point; anddetermining a length value, the determining of the length value comprising comparing the number of pixels of the test image representing the contrast agent between the first point and the second point, and the number of pixels representing the average width of the lumen of the blood vessel between the first point and the second point,wherein the length value represents the length of the blood vessel. 3. The method of claim 1, wherein determining the length of the blood vessel comprises determining a test image first edge count, the determining of the test image first edge count comprising counting a number of pixels forming a first edge of the lumen of the blood vessel between the first point and the second point in the test image, and wherein the test image first edge count represents the length of the blood vessel. 4. The method of claim 1, wherein determining the length of the blood vessel comprises: determining a test image first edge count and a test image second edge count, the determining of the test image first edge count comprising counting a number of pixels forming a first edge of the lumen of the blood vessel between the first point and the second point in the test image, the determining of the test image second edge count comprising counting a number of pixels forming a second edge of the lumen of th... |  | A61B005/026 G06T007/00 G01R033/563 A61B006/00 A61B005/055
US09037216 | B2 | 2015-05-19 | Systems and methods for dynamic imaging of tissue using digital optical tomography | 2010-07-08 | A methods for imaging tissue using diffuse optical tomography with digital detection includes directing at the tissue a plurality of amplitude modulated optical signals from a plurality of optical signal sources illuminating the tissue at a plurality of locations; detecting a resulting plurality of attenuated optical signals exiting the tissue to obtain a plurality of analog signals containing diffuse optical tomographic information; converting the analog signals into digital signals; recovering the tomographic information from the digital signals using a digital signal processor-based detection module that performs digital detection, wherein the detection module includes a master digital signal processing subsystem and at least one slave digital signal processing subsystem that processes at least a portion of the digital signals and the master digital signal processing subsystem controls the at least one slave digital signal processing subsystem; and transmitting the recovered tomographic information in digital form to a host computer. | 1. A method for imaging tissue using diffuse optical tomography with digital detection, the method comprising: directing at the tissue a plurality of amplitude modulated optical signals from a plurality of optical signal sources illuminating the tissue at a plurality of locations;detecting a resulting plurality of attenuated optical signals exiting the tissue to obtain a plurality of analog signals containing diffuse optical tomographic information;converting the analog signals into digital signals using an analog-to-digital converter;recovering the tomographic information from the digital signals using a digital signal processor-based detection module that performs digital detection, the detection module comprising a master digital signal processing subsystem configured to receive and process a portion of the digital signals from the analog-to-digital converter, and at least one slave digital signal processing subsystem configured to receive and process a remainder of the digital signals from the analog-to-digital converter, the processing of the digital signals including demodulating the digital signals, wherein the master digital signal processing subsystem controls the at least one slave digital signal processing subsystem by providing timing and control signals to the slave digital signal processing subsystem for processing the digital signals, the control signals including signals to control an input and an output of digital data from the slave digital signal processing subsystem; andtransmitting the recovered tomographic information in digital form to a host computer for display. 2. The method of claim 1, wherein the at least one slave digital signal processing subsystem processes all of the digital signals. 3. The method of claim 1, wherein the master digital signal processing subsystem controls the at least one slave digital signal processing subsystem by providing at least one timing signal for the processing of the digital signals. 4. The method of claim 1, wherein the amplitude modulated optical signals comprise optical signals at a plurality of wavelengths. 5. The method of claim 4, wherein the optical signals are time and frequency multiplexed. 6. The method of claim 5, wherein an optical signal of a first wavelength and an optical signal of a second wavelength are amplitude-modulated at a first frequency and a second frequency, respectively, at a first time, and an optical signal of a third wavelength and an optical signal of a fourth wavelength are amplitude-modulated at the first frequency and the second frequency, respectively, at a second time. 7. The method of claim 1, wherein the master digital signal processing subsystem and at least one slave digital signal processing subsystem each comprise a programmable logic device that controls processing of the digital signals. 8. The method of claim 7, wherein the master digital signal processing subsystem and at least one slave digital signal processing subsystem each compris... | THE TRUSTEES OF COLUMBIA UNIVERSITY IN THE CITY OF NEW YORK | A61B005/05 A61B006/00 G06K009/00 A61B005/00
US09038639 | B2 | 2015-05-26 | Rod-shaped body | 2006-06-26 | The invention relates to a rod-shaped body (1) comprised of one or more filaments (2) and of a non-ferromagnetic matrix material (3). The matrix material (3) surrounds the filament(s) (1) and/or adheres them to one another. The rod-shaped body is also comprised of a dopant consisting of particles that generate magnetic resonance tomographic artifacts that is introduced into the matrix material (3). Rod-shaped bodies of this type can be used to construct guide wires, catheters and other instruments to be used in minimally invasive surgical interventions. | 1. A cylindrical composite body comprising a multiplicity of rod-shaped bodies used for manufacturing a magnetic resonance tomography (MRT)-compatible medical instrument, wherein each of the rod-shaped bodies is comprised of one or more non-metallic filaments,a non-ferromagnetic matrix material, wherein the non-ferromagnetic matrix material encloses and/or agglutinates the one or more filaments and maintains the diameter of the rod-shaped bodies before and after placement in a subject and during removal, anddoping particles included in the non-ferromagnetic matrix material, wherein the doping particles generate magnetic resonance tomography (MRT) artefacts thereby forming a doped matrix material and wherein each of the doping particles has a mass in the range of micrograms to nanograms, wherein the multiplicity of rod-shaped bodies have the same diameters or different diameters or a first rod-shaped body of the multiplicity of rod-shaped bodies is surrounded by several secondary rod-shaped bodies of smaller diameters, and wherein the multiplicity of rod-shaped bodies is surrounded by a non-doped matrix material. 2. The cylindrical composite body according to claim 1, wherein the one or more filaments consist of plastic and/or glass fibre. 3. The cylindrical composite body according to claim 1, wherein the non-ferromagnetic matrix material consists of epoxy resin. 4. The cylindrical composite body according to claim 1 wherein each of the rod-shaped bodies is continuously doped with the doping particles along its longitudinal axis, wherein the doping particles generate magnetic resonance tomography artefacts. 5. The cylindrical composite body according to claim 1, wherein each of the rod-shaped bodies is discontinuously doped with the doping particles along its longitudinal axis, wherein the doping particles generate magnetic resonance tomography artefacts. 6. The cylindrical composite body according to claim 1, wherein the one or more filaments are arranged in parallel. 7. The cylindrical composite body according to claim 1 wherein the filaments are arranged braided with each other, woven, cross-linked, twisted or coiled. 8. The cylindrical composite body according to claim 1, wherein the doping particles generate magnetic resonance tomography artefacts that render each of the rod-shaped bodies visible in a MRT image and do not interfere with identifying of body structure in a testing vicinity. 9. The cylindrical composite body according to claim 1, wherein each of the rod-shaped bodies has a diameter in the range of between 0.005 mm and 5 mm or between 0.1 mm and 1 mm. 10. The cylindrical composite body according to claim 1, wherein the multiplicity of rod-shaped bodies are arranged braided with each other, woven, cross-linked, twisted or coiled. 11. The cylindrical composite body according to claim 1 wherein the multiplicity of rod-shaped bodies possess different magnetic resonance tomography properties. 12. The cylindrical composite ... | MARVIS MEDICAL GMBH | A61B005/055 A61L031/18 A61L029/12 A61L029/18 A61L031/12
US09042968 | B2 | 2015-05-26 | Lymphatic pressure-measuring system and method for controlling same | 2010-02-05 | The present invention has an object to measure lymphatic pressure with more safety and ease at lower cost. To achieve this, a lymphatic pressure-measuring system 1 includes: a manchette 11 fitted on a vital observation portion; a measurement unit 13 that measures and outputs pressure of the manchette 11; an infrared camera 21 that detects fluorescence emitted from fluorescent dye previously injected into a lymph vessel in the vital observation portion; and an image processing device 22 that generates and displays an image showing a position of the fluorescent dye in the lymph vessel based on a detection result of the infrared camera 21. The infrared camera 21 repeats the detection while the pressure of the manchette 11 decreases from first pressure to block a lymph flow in the vital observation portion to second pressure at restart of the lymph flow. The measurement unit 13 repeats the measurement during the period. | 1. A lymphatic pressure-measuring system comprising: a manchette fitted on a vital observation portion;a measurement device that measures and outputs pressure of the manchette;a camera that detects fluorescence emitted from fluorescent dye previously injected into a lymph vessel in the vital observation portion; anda monitor that generates and displays an image showing a position of the fluorescent dye in the lymph vessel based on a detection result of the camera,wherein the camera repeats the detection while reducing the pressure of the manchette so as to decrease from a first pressure to block a lymph flow in the vital observation portion to a second pressure at restart of the lymph flow,wherein the measurement device repeats the measurement while reducing the pressure of the manchette so as to decrease from the first pressure to the second pressure which is measured as a lymphatic pressure,at least a part of the manchette is formed of a transparent member so that the fluorescence can pass through, andthe transparent member of the manchette comprises a scale in a direction of the lymph flow. 2. A method for controlling a lymphatic pressure-measuring system that includes a measurement device, camera, and a monitor, comprising: a measurement step in which the measurement device measures and outputs pressure of a manchette fitted on a vital observation portion;a detection step in which the camera detects fluorescence emitted from fluorescent dye previously injected into a lymph vessel in the vital observation portion; anda display step in which the monitor generates and displays an image showing a position of the fluorescent dye in the lymph vessel based on a detection result in the detection step,wherein in the detection step, detection is repeated while reducing the pressure of the manchette so as to decrease from a first pressure to block a lymph flow in the vital observation portion to a second pressure at restart of the lymph flow,wherein in the measurement step, measurement is repeated while reducing the pressure of the manchette so as to decrease from the first pressure to the second pressure which is measured as a lymphatic pressure,at least a part of the manchette is formed of a transparent member so that the fluorescence can pass through, andthe transparent member of the manchette comprises a scale in a direction of the lymph flow. 3. A lymphatic pressure-measuring system comprising: a manchette fitted on a vital observation portion;a first sensor that is provided in the manchette and detects fluorescence emitted from fluorescent dye previously injected into a lymph vessel;a second sensor that is provided in a position more remote from an injection point of the fluorescent dye than the first sensor in the manchette, and detects fluorescence emitted from the fluorescent dye;a pressure adjustment circuit that increases pressure of the manchette to block a lymph flow in the vital observation portion when the first sensor detects the fluor... | National University Corporation Hamamatsu University School of Medicine | A61B006/00 A61B005/03 A61B005/00 A61B017/135 G01B009/02
US09042965 | B2 | 2015-05-26 | Biopsy marker with in situ-generated imaging properties | 2013-03-06 | An intracorporeal marker, for marking a site within living tissue of a host, includes an outer body portion of biodegradable material. An inner body portion is located in the outer body portion. The inner body portion includes biological material that becomes calcified in the living tissue of the host over time. An agent interacts with the biological material to promote calcification of the biological material of the inner body portion in the living tissue of the host. | 1. An intracorporeal marker for marking a site within living tissue of a host, the intracorporeal marker comprising: an outer body portion of biodegradable material;an inner body portion located in the outer body portion, the inner body portion configured to include elastin that becomes calcified in the living tissue of the host over time; andan agent configured to interact with the elastin to promote calcification of the elastin of the inner body portion in the living tissue of the host, wherein the agent is selected from a group consisting of bone growth factor, phospholipids, and polyethylene glycol. 2. The marker of claim 1, wherein the biological material inner body portion includes porcine aortic wall tissue. 3. The marker of claim 1, wherein the elastin has been cross-linked. 4. The marker of claim 1, wherein the inner body portion is entirely encased within the outer body portion, and the outer body portion is porous. 5. The marker of claim 1, wherein the outer body portion includes collagen. 6. The marker of claim 1, wherein the outer body portion is a porous gelatin. 7. An intracorporeal marker for marking a site within living tissue of a host, the intracorporeal marker comprising: an outer body portion of biodegradable material configured to be ultrasound detectable;an inner body portion located in the outer body portion, the inner body portion including elastin configured to calcify in the living tissue of the host over a period of time to enhance X-ray or MRI detectability of the inner body portion; andan agent configured to interact with the elastin to promote calcification of the elastin of the inner body portion in the living tissue of the host, wherein the agent is selected from a group consisting of bone growth factor, phospholipids, and polyethylene glycol. 8. The marker of claim 6, wherein the outer body portion is configured to be detectable by ultrasound over a first time period and the inner body portion is configured to undergo calcification to be detectable by X-ray or MRI prior to the expiration of the first time period. 9. The marker of claim 7, wherein the inner body portion is entirely encased within the outer body portion, and the outer body portion is porous. 10. The marker of claim 7, wherein the with elastin has been cross-linked. 11. The marker of claim 7, wherein the inner body portion includes porcine aortic wall tissue. 12. The marker of claim 7, wherein the outer body portion includes porous collagen. 13. The marker of claim 7, wherein the outer body portion is a porous gelatin. 14. An intracorporeal marker for marking a site within living tissue of a human host, the intracorporeal marker comprising: an outer body portion of biodegradable material;an inner body portion located within the outer body portion, the inner body portion including elastin configured to calcify in the living tissue of the human host over time; andan additive that interacts with the elastin to promote calcification of the ... | C. R. Bard, Inc. | A61B005/06 A61B006/12 A61B010/02 A61B005/055 A61B019/00 A61K049/00 A61K049/04 A61K049/18 A61K049/22 A61B008/08
US09036970 | B2 | 2015-05-19 | Method and device for diffuse excitation in imaging | 2010-10-05 | A coupling device for an optical fiber used in optical tomography examination of a medium includes a mass of diffusing material for a wavelength guided by the optical fiber. This mass includes a bearing surface to be applied against the surface of the medium. At least one housing is provided in the mass to receive the end of the optical fiber. | 1. A diffuse optical imaging device to image a medium, comprising: a radiation source to form incident radiation on the medium, at least at a first wavelength;a device to detect a diffused or fluorescence signal emanating from the medium;a coupling device including: a mass comprising a bearing surface to be applied against a surface of the medium,an absorbent layer at least partly covering the mass of the diffusing material,at least one collection optical fibre to collect a signal emanating from the medium, and to convey the signal collected towards the detection device, andat least one excitation optical fibre to bring the incident radiation onto the medium to be examined, optical fibre: either having one end arranged permanently in a diffusing material,or the coupling device comprising at least one housing to receive said optical fibre, this housing being provided in a mass of the diffusing material,an end of the collection optical fibre or a bottom of the housing to receive the collection optical fibre being located at a distance (h) from the bearing surface shorter than a distance (H) from the bearing surface at which an end of the excitation optical fibre or the bottom of the housing to receive the excitation optical fibre is located,said mass of the coupling device being the diffusing material for a wavelength guided by at least one of the optical fibres, the diffusing material capturing photons not directed towards the end of the collection optical fibre and redirecting the captured photons to the end of the collection optical fibre. 2. The device according to claim 1, wherein the diffusing material has a reduced diffusion coefficient higher than 0.1 cm−1 and less than 700 cm−1. 3. The device according to claim 1, wherein the diffusing material has an absorption coefficient higher than 0.01 cm−1 and less than 1 cm−1. 4. The device according to claim 1, wherein a spot of at least one incident beam, on the bearing surface intended to be in contact with the medium to be examined, has a surface area St of between 1 mm2 and fifty cm2. 5. The device according to claim 1, wherein the bearing surface further comprising one or more convex protuberances with no sharp edges. 6. The device according to claim 5, comprising at least one of: at least one housing whose bottom is located substantially in or at the protuberance; andat least one fibre whose end is arranged in or at said protuberance. 7. The device according to claim 1, wherein said radiation source is a pulsed, continuous-time or amplitude-modulated source. 8. An examination method of optical tomography type to examine part of a medium, wherein at least one device is used according to claim 1, and wherein: the coupling device is applied against this medium,the medium is illuminated or subjected to optical excitation using the radiation source to form incident radiation on the medium, then to cause this incident radiation to enter the medium, andan optical signal emanating from the med... | Commissariat a l'energie atomique et aux energies alternatives | A61B001/07 A61B005/00 G01N021/64
US09036881 | B2 | 2015-05-19 | Reduction and removal of artifacts from a three-dimensional dental X-ray data set using surface scan information | 2011-04-20 | A system for removing artifacts caused by x-ray reflective materials from an x-ray image of a patient's teeth. The system includes an x-ray source, an x-ray detector that captures several x-ray images, and a surface scanner that captures a surface scan of the patient's teeth. An image processor generates three-dimensional models from the optical surface data and the CT volumetric data. The models are resized and oriented to be of the same scale and orientation and then overlaid to create a combined data set. Data points that extend beyond the surface of the patient's teeth in the surface model are identified and may be removed if it is determined that they are artifacts. An artifact-reduced CT model is then displayed. | 1. A system for removing artifacts caused by x-ray reflective materials from an x-ray image of a patient's teeth, the system comprising: an x-ray source;an x-ray detector that captures x-ray images;a surface scanner that captures a surface scan of the patient's teeth; andan image processor that constructs a three-dimensional CT model of the patient's teeth from the x-ray images and a three-dimensional surface model of the patient's teeth from the surface scan,the image processor resizing and orienting at least one of the surface model and the CT model so that the surface model and the CT model are of a same scale and orientation,overlaying the surface model on the CT model,detecting data points in the combined data set that extend beyond a surface of the patient's teeth in the surface model, wherein the detected data points represent artifacts in the CT model,removing the detected data points from the CT model by interpolation of the detected data points to create an artifact-reduced CT model, anddisplaying the artifact-reduced CT model. 2. The system of claim 1, wherein the surface scanner includes a laser scanning system. 3. The system of claim 1, wherein the surface scanner includes a structured light scanning system. 4. The system of claim 1, wherein the image processor determines that all data points in the combined data set that extend beyond the surface of the patient's teeth in the surface model are artifacts, and removes the artifacts from the CT model. 5. The system of claim 1, wherein the image processor compares a value of data points in the combined data set that extend beyond the surface of the patient's teeth in the surface model to a threshold, determines whether the detected data points are artifacts based on the comparison, and removes the artifacts from the CT model. 6. The system of claim 1, wherein the image processor performs a filtering operation on the data points in the combined data set that extend beyond the surface of the patient's teeth in the surface model, determines whether the detected data points are artifacts based on the filtering operation, and removes the artifacts from the CT model. 7. The system of claim 1, wherein the image processor generates a first two-dimensional data slice from the surface model corresponding to a first two-dimensional data slice from the CT model, and detects data points in the combined data set that extend beyond a surface of the patient's teeth in the surface model by comparing the first two-dimensional data slice from the surface model to the first two-dimensional data slice from the CT model. 8. The system of claim 7, wherein the first two-dimensional data slice from the surface model includes surface data for a first tooth. 9. The system of claim 8, wherein the image processor generates a second two-dimensional data slice from the surface model including surface data for a second tooth and corresponding to a second two-dimensional data slice from the CT model after remov... | DENTAL IMAGING TECHNOLOGIES CORPORATION | G06K009/00 A61B006/03 A61B005/00 A61B006/14 A61B006/00 G06T005/00 G06T011/00
US09037227 | B2 | 2015-05-19 | Use of impedance techniques in breast-mass detection | 2010-09-01 | A device is described for measuring electrical characteristics of biological tissues with plurality of electrodes and a processor controlling the stimulation and measurement in order to detect the presence of abnormal tissue masses in the breast and determine probability of tumors containing malignant cancer cells being present in a breast. The device has the capability of providing the location of the abnormality, at least to the quadrant. The method for measuring electrical characteristics includes placing electrodes and applying a voltage waveform in conjunction with a current detector. A mathematical analysis method is then applied to the collected data, which computes spectrum of frequencies and correlates magnitudes and phases with given algebraic conditions to determine mass presence and type. | 1. A device for testing presence and tracking of benign or malignant breast masses, the device including comprising: a. signal generator configured to deliver simultaneous stimuli at multiple frequencies with one or a plurality of source electrodes configured for attachment where a breast joins the chest wall of a patient,b. a receiving electrode adapted for configured for attachment to the nipple of the same breast;c. a computer program stored on a non-transient medium executed by a control system,d. the control system configured to use the simultaneously occurring multi-frequencies coherent signals applied in a sequence to each source electrode to stimulate tissue through;e. the control system configured to use ratio-metric measurements and coherent sampling across simultaneously occurring signals in returning current from the tissue;f. the control system configured to determine ratio measurements where the measurements examines the interaction between multiple-frequencies amplitudes and phases, not the absolute values;g. the control system configured to use derived ratios created in clinical studies of tissue to determine a classification result of the determined ratio measurements of tissue selected from the group consisting of healthy, benign, and malignant tissue; andh. the control system configured to use an indicator that indicates the results to the user. 2. The device of claim 1 where a wide spectral band is used from 20 kHz to 1 MHz with even and odd harmonics coherently sampled between the output stage and wide-band current input measurement input. 3. The device of claim 1 where a wide spectral band is used from 1 MHz to 100 MHz with even and odd harmonics coherently sampled between the output stage and wide-band current input measurement input. 4. The device of claim 1 where a wide spectral band is used from 100 MHz to 10 GHz with even and odd harmonics coherently sampled between the output stage and wide-band current input measurement input. 5. The device of claim 1 where the excitation wave form is selected from the group consisting of square wave, sine wave, and triangle wave. 6. The system of claim 1 where the receiving electrode is a wire inserted into one of the milk ducts. 7. The device in claim 1 in which the number source electrodes is selected from the group consisting of 4, 6, 8, 12, and 16. 8. The device in claim 1 in which the electrodes are incorporated into a brassiere. 9. The device in claim 1 where the presence of an abnormality is indicated by a non-visual feedback selected from the group consisting of auditory cue and vibratory cue. 10. The device in claim 1 where the presence of an abnormality is a simple visual cue such as an LED display, either binary or relative magnitude, including level of probability. 11. The device in claim 1 where the presence of an abnormality is an intermediate visual display presenting text or graphical results, including level of probability. 12. The device in claim 1 where ... | - | A61B005/00 A61B005/053 A61B005/05
US09022948 | B2 | 2015-05-05 | System and method for locating and identifying the functional nerves innervating the wall of arteries | 2012-08-24 | System and method for locating and identifying nerves innervating the wall of arteries such as the renal artery are disclosed. The present invention identifies areas on vessel walls that are innervated with nerves; provides indication on whether a dose of energy is delivered accurately to a targeted nerve; and provides immediate post-procedural assessment of the effect of the energy delivered to the nerve. The method includes at least the steps to evaluate a change in physiological parameters after a dose of energy is delivered to an arterial wall; and to determine the type of nerve that the energy was directed to (none, sympathetic or parasympathetic) based on the results of the evaluation. The system includes at least a device for delivering a dose of energy to the wall of an artery; sensors for detecting physiological signals from a subject; and indicators to display the results obtained using the said method. | 1. A method of mapping parasympathetic or sympathetic renal nerve for treatment of disease caused by systemic renal nerve hyperactivity, comprising the steps of: a) introducing a catheter into the lumen of a renal artery such that the tip of said catheter contacts a site on the inner renal artery wall;b) measuring one or more physiological parameters to obtain baseline measurements before introducing electrical current to the site, said one or more physiological parameters are selected from the group consisting of systolic blood pressure, diastolic blood pressure, mean arterial pressure, and heart rate;c) applying electrical stimulation by introducing electrical current to the site via the catheter, wherein said electrical current is controlled to be sufficient to elicit changes in said one or more physiological parameters when there is an underlying nerve at the site; andd) measuring said one or more physiological parameters at a specific time interval after each electrical stimulation, wherein an increase of said one or more physiological parameters over the baseline measurements after said electrical stimulation would indicate that a sympathetic renal nerve has been mapped at said site; a decrease of said one or more physiological parameters over the baseline measurements after said electrical stimulation would indicate that a parasympathetic renal nerve has been mapped at said site. 2. The method of claim 1, wherein said catheter is an ablative catheter currently in use to treat cardiac arrhythmias. 3. The method of claim 1, wherein said catheter is an ablative catheter designed specifically for mapping renal nerves for ablative procedures. 4. The method of claim 1, further comprises the step of applying radiofrequency energy through the catheter to the site identified in step (d) for ablation of the underlying nerve to treat disease caused by systemic renal nerve hyperactivity. 5. The method of claim 4, further comprises repeating the steps (b) to (d) on the ablated site, wherein a lack of change in said one or more physiological parameters confirms nerve ablation. 6. A system when used for mapping parasympathetic or sympathetic renal nerve, comprising: (i) a catheter configured to deliver electrical current to one or more locations on the inner renal artery wall sufficient to stimulate a nerve innervating said renal artery;(ii) one or more measuring devices for measuring one or more physiological parameters associated with the innervation of said renal artery, wherein said one or more physiological parameters are selected from the group consisting of systolic blood pressure, diastolic blood pressure, mean arterial blood pressure, and heart rate;(iii) a computing device configured to couple to the one or more measuring devices, wherein said computing device computes a baseline for said one or more physiological parameters prior to delivery of said electrical current and computes any increase or decrease in the physiological parameters a... | Symap Holding Limited | A61B005/05 A61B018/14 A61B005/04 A61B005/0205 A61B005/20 A61B005/00 A61B018/18 A61B018/00
US09420999 | B2 | 2016-08-23 | Spread spectrum coded waveforms in ultrasound diagnostics | 2015-01-23 | Techniques, systems, and devices are disclosed for ultrasound diagnostics using spread spectrum, coherent, frequency- and/or phase-coded waveforms. In one aspect, a method includes synthesizing individual orthogonal coded waveforms to form a composite waveform for transmission toward a biological material of interest, in which the synthesized individual orthogonal coded waveforms correspond to distinct frequency bands and include one or both of frequency-coded or phase-coded waveforms; transmitting a composite acoustic waveform toward the biological material of interest, where the transmitting includes transducing the individual orthogonal coded waveforms into corresponding acoustic waveforms to form the composite acoustic waveform; receiving acoustic waveforms returned from at least part of the biological material of interest corresponding to at least some of the transmitted acoustic waveforms that form the composite acoustic waveform; and processing the received returned acoustic waveforms to produce an image of at least part of the biological material of interest. | 1. A method for characterizing a biological material from acoustic signals, comprising: synthesizing individual orthogonal coded waveforms to form a composite waveform for transmission toward a biological material of interest, wherein the synthesized individual orthogonal coded waveforms correspond to distinct frequency bands and include one or both of frequency-coded or phase-coded waveforms;transmitting a composite acoustic waveform toward the biological material of interest, wherein the transmitting includes transducing the individual orthogonal coded waveforms into corresponding acoustic waveforms to form the composite acoustic waveform;receiving returned acoustic waveforms that are returned from at least part of the biological material of interest corresponding to at least some of the transmitted acoustic waveforms that form the composite acoustic waveform; andprocessing the received returned acoustic waveforms to produce range-Doppler data of at least part of the biological material of interest, wherein the processing includes: converting the received returned acoustic waveforms from analog format to digital format;multiplying a digitized received returned acoustic waveform by a complex conjugate replica of the corresponding transmitted acoustic waveform, wherein the complex conjugate replica is time shifted for at least one time shift, and the corresponding transmitted acoustic waveform is in digital form; andfiltering products of the multiplying to produce the range-Doppler data. 2. The method of claim 1, wherein the range-Doppler data includes a data set including range data and associated Doppler frequency shift data from the received returned acoustic waveforms from the biological material of interest. 3. The method of claim 2, wherein the range-Doppler data includes a spatial position data set including amplitude data of the received returned acoustic waveforms, position data of the received returned acoustic waveforms, and the Doppler frequency shift data, wherein the position data corresponds to locations at the biological material of interest from where the received returned acoustic waveforms originated. 4. The method of claim 3, wherein the range-Doppler data includes a temporal-spatial data set including time delay rate history data, the position data, and the Doppler frequency shift data, wherein the time delay rate history data corresponds to time points associated with the reflection or scattering of the received returned acoustic waveforms from the locations at the biological material of interest. 5. The method of claim 3, wherein the range-Doppler data includes an average range position data set including average values of at least some of the position data associated with the locations at the biological material of interest from which the returned acoustic waveforms were received. 6. The method of claim 2, wherein the range-Doppler data includes a spectral response data set including the Doppler frequency shift data o... | Decision Sciences International Corporation | A61B008/08 A61B008/00 A61B008/14 A61B005/00 G01S007/52 G01S015/89
US10960122 | B2 | 2021-03-30 | System and method of monitoring and control of ultrafiltration volume during peritoneal dialysis using segmental bioimpedance | 2013-06-07 | A peritoneal dialysis (PD) system for infusing a volume of PD solution into a patient's peritoneal cavity in order to perform peritoneal dialysis on the patient includes a peritoneal cavity monitor (PCM) that measures this volume of fluid in the patient's peritoneal cavity by segmental bioimpedance spectroscopy (SBIS), to thereby determine an ultrafiltration volume of fluid in the patient's peritoneal cavity, and a switch, controlled by the PCM, for filling the patient's peritoneal cavity and draining the patient's peritoneal cavity when the ultrafiltration volume is unchanged over time, significantly decreased, or decreasing at a significant rate. | 1. A continuous ambulatory peritoneal dialysis (PD) (CAPD) system for infusing a volume of PD solution into a patient's peritoneal cavity in order to perform peritoneal dialysis on the patient, the system comprising: a peritoneal cavity monitor (PCM) comprising an impedance detector configured to collect impedance data from an electrode array coupled to the PCM, the PCM configured to measure a volume of fluid in the patient's peritoneal cavity by segmental bioimpedance spectroscopy (SBIS) based on the collected impedance data to thereby determine an ultrafiltration volume of fluid in the patient's peritoneal cavity, the PCM configured to be worn on the patient; andan alarm activated by the PCM based on the collected impedance data, the alarm to alert a user to drain the patient's peritoneal cavity, the PCM to activate the alarm responsive to a determination that the patient is absorbing PD solution based on a rate of change of the ultrafiltration volume of fluid in the patient's peritoneal cavity during a peritoneal dialysis treatment,wherein the rate of change of the ultrafiltration volume of fluid in the patient's peritoneal cavity is less than about −0.03 L/min. 2. A method of performing continuous ambulatory peritoneal dialysis (PD) (CAPD) for a patient, the method comprising: introducing a volume of peritoneal dialysis solution into the peritoneal cavity of the patient; andvia the CAPD system of claim 1: measuring periodically the volume of fluid in the patient's peritoneal cavity by segmental bioimpedance spectroscopy (SBIS), to thereby determine an ultrafiltration volume of fluid in the patient's peritoneal cavity; andalerting a user to drain the patient's peritoneal cavity using the alarm of the CAPD system responsive to a determination that the patient is absorbing PD solution based on a rate of change of the ultrafiltration volume of fluid in the patient's peritoneal cavity during the continuous ambulatory peritoneal dialysis,wherein the rate of change of the ultrafiltration volume of fluid in the patient's peritoneal cavity is less than about −0.03 L/min. 3. The CAPD system of claim 1, wherein the alarm is one of an audible alarm or a vibrating alarm. 4. The CAPD system of claim 1, further comprising a wireless transmitter to perform wireless communication to transmit the impedance data to a receiver. 5. The CAPD system of claim 4, the alarm activated based on the collected impedance data transmitted via the wireless communication of the PCM. 6. The CAPD system of claim 1, further comprising a band configured to be worn on the patient, the PCM arranged on the band. 7. The CAPD system of claim 6, further comprising a cable holder configured to fix a cable of each electrode of the electrode array with the band; and a connecting cable arranged on the band to transfer signals from each electrode of the electrode array to the PCM. | Fresenius Medical Care Holdings, Inc. | A61M001/28 A61B005/145 A61B005/00
US09398875 | B2 | 2016-07-26 | Method and system for biological signal analysis | 2013-11-07 | A method for biological signal analysis, including providing a multidimensional sensor array disposed at a position for sensing biological data associated with a person, wherein the multidimensional sensor array includes a plurality of sensors and each sensor of the plurality of sensors is mechanically coupled to a common structural coupling material. The method including selectively receiving an output from each sensor of the plurality of sensors, processing the output from each sensor of the plurality of sensors and outputting a biological signal based on the processing. | 1. A method for biological signal analysis, comprising: providing a multidimensional sensor array disposed at a position for sensing biological data associated with a person, wherein the multidimensional sensor array includes a plurality of sensors, wherein each sensor of the plurality of sensors is mechanically coupled to a common structural coupling material;selectively receiving an output from each sensor of the plurality of sensors;processing the output from each sensor of the plurality of sensors; andoutputting a biological signal based on the processing, wherein each of the plurality of sensors are provided at a position on the multidimensional sensor array to define a center of mass of the multidimensional sensor array external to an area bounded by the plurality of sensors, wherein an ambient mechanical vibration registers in each sensor of the plurality of sensors in a plane with respect to another sensor of the plurality of sensors based on the center of mass of the multidimensional sensor array being external to the area bounded by the plurality of sensors. 2. The method of claim 1, wherein the center of mass of the multidimensional sensor array is defined by a weighted portion of the multidimensional sensor array. 3. The method of claim 1, wherein processing the output from each sensor is based on a cluster associated with each sensor. 4. The method of claim 1, wherein the position for sensing biological data is proximate to a thoracic region of the person. 5. The method of claim 4, wherein the thoracic region is one of an upper cervico-thoracic region, a middle thoracic region or a lower thoraco-lumbar region. 6. The method of claim 1, wherein providing the multidimensional sensor array further includes providing more than one multidimensional sensor array, wherein each multidimensional sensor array is disposed at a different position for sensing biological data. 7. A system for biological signal analysis, comprising: a multidimensional sensor array disposed at a position for sensing biological data associated with a person, wherein the multidimensional sensor array includes a plurality of sensors, wherein each sensor of the plurality of sensors is mechanically coupled to a common structural coupling material; anda filter for selectively receiving an output from each of the plurality of sensors, processing the output from each of the plurality of sensors and outputting a biological signal based on the processing, wherein each of the plurality of sensors are provided at a position on the multidimensional sensor array to define a center of mass of the multidimensional sensor array external to an area bounded by the plurality of sensors, wherein an ambient mechanical vibration registers in each sensor of the plurality of sensors in a plane with respect to another sensor of the plurality of sensors based on the center of mass of the multidimensional sensor array being external to the area bounded by the plurality of sensors. 8. Th... | Honda Motor Co., Ltd. | A61B005/00 A61B005/18 A61B005/024 A61B005/08
US10165967 | B2 | 2019-01-01 | Systems and methods for a continuous monitoring of analyte values | 2014-11-05 | Systems and methods for a continuous monitoring of analyte values received from an analyte sensor system are provided. One method for a wireless data communication between an analyte sensor system and a mobile device involves storing identification information associated with a transceiver of the analyte sensor system, the identification information entered by a user of the mobile device via a custom application running on the mobile device; causing the custom application to enter a background mode; searching for advertisement signals; receiving an advertisement signal from the transceiver; authenticating the transceiver based on the identification information; prompting the user to bring the custom application to a foreground mode; causing the custom application to request a confirmation from the user that a data connection with the transceiver is desired; receiving the confirmation from the user; and completing the data connection with the transceiver. | 1. A method for wireless data communication among an analyte sensor system, a passive device for receiving data from a transceiver without establishing a data connection with the analyte sensor system, and an active display device for displaying analyte data from the analyte sensor system after establishing a data connection with the analyte sensor system, the method comprising: generating analyte sensor data using a sensor electronics module coupled to a continuous analyte sensor of the analyte sensor system;incorporating in a first advertisement signal the analyte sensor data that can be used by the passive device;a user providing the passive device with an identification information associated with the analyte sensor system;the passive device generating a key using the identification information;upon receiving the first advertisement signal from the analyte sensor system, extracting the analyte sensor data by the passive device from the first advertisement signal, to perform one or more medicament delivery operations based on an analyte value that is indicated by the extracted analyte sensor data, wherein the passive device extracts the analyte sensor data from the first advertisement signal using the key generated from the identification information associated with the analyte sensor system;receiving, by the active display device, a second advertisement signal, wherein the analyte sensor system is configured to include the analyte sensor data in the second advertisement signal;establishing a two-way communication channel by the active display device with the analyte sensor system in response to the second advertisement signal;exchanging information including the analyte sensor data, alarms, alert and calibration data between the active display device and the analyte sensor system via the established communication channel;terminating the communication channel; anddisplaying the analyte sensor data by the active display device. 2. The method of claim 1, wherein the analyte value is an encoded analyte value. 3. The method of claim 2, wherein the extraction further includes decoding the encoded analyte value utilizing the identification information. 4. The method of claim 1, wherein the second advertisement signal is same as the first advertisement signal. 5. The method of claim 1, wherein the passive device is an insulin pump and one of the medicament delivery operations is administering insulin. 6. The method of claim 1, wherein one of the medicament delivery operations is suspending an insulin administration if the analyte value falls below a threshold value. 7. The method of claim 1, wherein the identification information includes a serial number provided to the passive device by a host associated with the analyte sensor system. 8. A system for wireless data communication comprising: an analyte sensor system comprising a sensor electronics module coupled to a continuous analyte sensor configured to generate analyte sensor data, wherein... | DexCom, Inc. | A61B005/00 A61B005/145 H04L029/06 H04Q009/14 H04W076/14 H04W004/70 H04W076/10 H04W076/30 H04W076/34 H04B007/26 H04L029/08 H04Q009/00 A61B005/07
US09872646 | B2 | 2018-01-23 | Method for producing a membrane ring or test strip ring and ring magazine | 2015-01-14 | A method for producing a membrane ring or test strip ring for a diagnostic test device includes an elongate strip that is divided into segments by cuts running transversely to the longitudinal direction of the strip, where the cuts are made only as far as a residual width of the strip so that a material bridge remains intact between the segments adjacent to the cuts (24). The strip is closed by bringing its ends together to form a ring where the cut edges of the cuts running towards the material bridges each enclose an acute angle (α). The ring is inserted into a support structure as a membrane ring or test strip ring for the test device. | 1. A method for producing a diagnostic test device for examining body fluids, the method comprising the steps of: a) forming a starting material from one of a foil coated with a reactive test chemistry and a membrane that is at least partially permeable to body fluid to filter the body fluid passing through the membrane;b) cutting an elongate strip of the starting material into segments, such that the elongate strip includes two ends and the segments are divided by cuts running transversely to a longitudinal direction of the elongate strip, wherein the cuts are made to maintain a material bridge between the segments adjacent to the cuts;c) closing the elongate strip by bringing the ends together to form a ring, wherein cut edges of each of the cuts running towards the material bridges diverge from adjacent cuts and enclose an acute angle;d) providing a support structure for the diagnostic test device, the support structure having a disc-shaped housing that includes a plurality of chambers;e) inserting the ring into the disc-shaped housing so that each of the segments is allocated to a respective one of the chambers of the housing; andwherein the elongate strip is cut to a residual width of 0.1 to 1.0 mm that remains as the material bridge. 2. The method according to claim 1, wherein the elongate strip is uniformly cut into from a longitudinal edge of the elongate strip such that the material bridges remain at an opposite longitudinal edge of the elongate strip. 3. The method according to claim 1, wherein the elongate strip is cut from opposing longitudinal edges of the elongate strip while retaining the material bridge between cuts extending from the opposing longitudinal edges. 4. The method according to claim 1, wherein the cuts are made using a cutting or punching tool or by laser cutting. 5. The method according to claim 1, further comprising twisting the cut strip lengthwise before closing the elongate strip to form the ring so that the segments are tilted at a continuously increasing angle relative to a tilt axis running through the material bridges. 6. The method according to claim 5, further comprising successively placing the segments down on a flat ring surface to bring the segments from a tilted position into a mutually overlapping position. 7. The method according to claim 1, wherein the ring is configured so that the material bridges span a circle wherein the ends of the elongate strip make contact on the circle. 8. The method according to claim 1, wherein adjacent ones of the segments are placed to form overlaps during ring formation, wherein the overlaps extend from an inner side of the ring to the respective material bridge. 9. The method according to claim 8, wherein adjacent segments are joined to one another at the overlap. 10. The method according to claim 9, wherein the adjacent segments are joined at the overlap under the action of heat. 11. The method according to claim 10, wherein the adjacent segments are welded... | Roche Diabetes Care, Inc. | A61B005/00 A61B005/15 A61B005/145 A61B005/151 B01L003/00 G01N033/487 A61B005/157
US10694953 | B2 | 2020-06-30 | Integrated medical device | 2012-12-19 | There is herein described light emitting medical devices and a method of manufacturing said medical devices. More particularly, there is described integrated light emitting medical devices (e.g. neural devices) capable of being used in optogenetics and a method of manufacturing said medical devices. | 1. An integrated light emitting neural probe, comprising: a base region including integrated connection points;an integrated elongate probe extending from the base region, an end of the integrated elongate probe opposite the base region including a distal tip;a light emitting diode (LED) configured to generate light, the LED located at the distal tip of the integrated elongate probe and at a first side of the integrated elongate probe, the LED being coupled to the integrated connection points via electrical circuitry extending through the integrated elongate probe; andan integrated detector configured to detect electrical signals indicating responses of neurons illuminated by the LED, the integrated detector located at a second side of the integrated elongate probe opposite the first side. 2. The integrated light emitting neural probe according to claim 1, wherein the integrated detector is located at the distal tip. 3. The integrated light emitting neural probe according to claim 1, wherein the integrated elongate probe with the distal tip has a needle-like structure. 4. The integrated light emitting neural probe according to claim 1, wherein the integrated light emitting neural probe is formed from one of: gallium nitride on a silicon carrier or gallium nitride on a sapphire carrier; orindium gallium arsenide or aluminium gallium arsenide on a sapphire, silicon, insulating dielectric or compound semiconductor carrier. 5. The integrated light emitting neural probe according to claim 1, wherein the LED includes a shape that increases light emission extraction by the LED. 6. The integrated light emitting neural probe according to claim 1, further comprising a substrate that forms the integrated elongate probe, the substrate including multiple integrated detectors formed at predetermined gaps from the LED. 7. The integrated light emitting neural probe according to claim 1, further comprising a second LED of a differing wavelength to the LED in the integrated elongate probe. 8. The integrated light emitting neural probe according to claim 1, further including a plurality of LEDs including the LED, the plurality of LEDs located on the integrated elongate probe. 9. The integrated light emitting neural probe according to claim 1, further comprising a ground plane in the integrated elongate probe, the ground plane being between the LED and the integrated detector. 10. The integrated light emitting neural probe according to claim 1, further comprising an optical blocking layer in the integrated elongate probe, the optical blocking layer being between the LED and the integrated detector. 11. The integrated light emitting neural probe according to claim 10, further comprising a ground plane to shield detector signals of the integrated detector from an LED drive signal of the LED, the ground plane being between the LED and the integrated detector. 12. The integrated light emitting neural probe according to claim 1, further including a plurality o... | Facebook Technologies, LLC | A61B005/00 A61N005/06 A61B005/04 H01L031/16 H01L031/18 H01L033/00 H01L033/32 A61B018/00 A61B017/00
US09721476 | B2 | 2017-08-01 | System and method for dynamic cognitive training | 2014-11-06 | A method of visual cognitive training is performed at a device with a display. The method includes sequentially displaying a plurality of visual stimuli in a first region of a subject's field of view. While sequentially displaying the plurality of visual stimuli, the device moves the first region periodically along a predefined path within the subject's field of view. The device prompts the subject to respond to a task associated with the sequential display of the plurality of visual stimuli. The device receives a response to the task associated with the sequential display of the plurality of visual stimuli and records information corresponding to the subject's response to the task associated with the sequential display of the plurality of visual stimuli. | 1. A method of visual cognitive training, performed by a computer system having a display, memory, and one or more user input devices, the method comprising: displaying on the display, in a first region of a subject's field of view, a cognitive training game comprising sequential display of a plurality of visual stimuli and a task having one or more correct responses relating to the sequential display of the plurality of visual stimuli;while sequentially displaying the plurality of visual stimuli, moving the first region in which the cognitive training game is displayed periodically along a predefined path on the display;receiving, via the one or more user input devices, one or more responses to the task relating to the sequential display of the plurality of visual stimuli in the cognitive training game;recording in the memory information corresponding to the subject's one or more responses to the task;using the recorded information, calculating a current performance index for the subject; andcomparing the current performance index to a baseline performance index for the subject or for a control group as a diagnostic to measure the effects of any of: a traumatic brain injury, intoxication, dementia, and fatigue. 2. The method of claim 1, wherein moving the first region in which the cognitive training game is displayed periodically along the predefined path on the display further comprises moving the first region at a speed that is less than a foveating threshold. 3. The method of claim 1, wherein: the computer system is a personal computing device. 4. The method of claim 1, wherein: the cognitive training game is an n-back game; andthe task includes identifying when a respective visual stimulus corresponds to a previous visual stimulus that occurred a predetermined number of visual stimuli prior to the respective visual stimulus, the predetermined number comprising a load factor. 5. The method of claim 4, wherein recording the information corresponding to the subject's one or more responses includes recording one or more of: a number of correct responses;a number of incorrect responses;a number of correct rejections; anda number of incorrect rejections. 6. The method of claim 1, further including repeating the cognitive training game while varying one or more difficulty parameters associated with the game. 7. The method of claim 6, wherein the difficulty parameters include one or more of: a load factor, a duration of time for which a respective stimulus in the plurality of stimuli is displayed, and a speed of the movement of the first region. 8. The method of claim 1, wherein: two or more of the plurality of stimuli include a displayed first circle and a displayed second circle that is concentric with the first circle;in each subsequent stimulus of the two or more stimuli, a size of the first circle is changed relative to a size of the second circle such as to reduce a difference in the size of the first circle and the size of the second c... | SYNC-THINK, INC. | G09B005/02 A61B005/16 G09B009/00 G09B019/00 A61B005/00
US09492578 | B2 | 2016-11-15 | Reconfigurable surfaces for information security and protection of physical biometrics | 2013-05-09 | Surfaces for information security and protection of physical biometrics, such as a fingerprint, is described. Such biometric information recording surface includes a plurality of raised structures that can reproduce a biometric information when a body part containing the biometric information is applied to the biometric metric information recording surface. The reproduced biometric information can be completely removed by applying a liquid to the plurality of raised structures without need to apply an external physical contact. | 1. A method of removing imprinted biometrics information from surfaces comprising: providing a biometric information recording surface comprising a plurality of raised structures,reproducing a biometric information on the plurality of raised structures by applying a pressure from a part of a body containing the biometric information to the biometric information recording surface, andremoving the biometric information by applying a liquid to the plurality of raised structures without a need of applying an external physical contact. 2. The method of claim 1, wherein the plurality of raised structures are clustered. 3. The method of claim 1, wherein the plurality of raised structures comprise a polymer. 4. The method of claim 1, wherein the plurality of raised structures comprise polydimethylsiloxane or polypropylene. 5. The method of claim 1, wherein the biometric information is recorded after reproduction. 6. The method of claim 1, wherein the liquid is a disinfecting liquid. 7. The method of claim 2, wherein said applying a liquid includes wicking the liquid between the plurality of raised structures to form unclustered plurality of raised structures. 8. The method of claim 1, wherein said removing the biometric information includes drying the liquid to form randomly clustered plurality of raised structures. 9. The method of claim 1, wherein biometric information recording surface is provided on an optical reader. 10. The method of claim 9, wherein the optical reader is transparent. 11. The method of claim 1, wherein the biometric information is a fingerprint. 12. The method of claim 11, wherein the biometric information recording surface is a surface of a fingerprint reader in high-traffic security area. 13. The method of claim 1, wherein the biometric information according surface is a surface of a personal number identification pad. 14. The method of claim 1, wherein the biometric information recording surface is a surface of a safe. 15. The method of claim 1, wherein the biometric information recording surface is a surface of a car door lock. 16. The method of claim 1, wherein the biometric information recording surface is a surface of a touch screen device. 17. A biometric information identification device, comprising: a biometric information reading optical reader;a biometric information recording surface comprising a plurality of raised structures that is capable of reproducing a biometric information on the plurality of raised structures by application of a pressure from a part of a body containing the biometric information to the biometric information recording surface; anda liquid that is capable of removing the biometric information by applying the liquid to the plurality of raised structures without a need of applying an external physical contact. 18. The biometric information identification device of claim 17, wherein the plurality of raised structures are clustered. 19. The biometric information identification devi... | President and Fellows of Harvard College | G06K009/74 A61L002/18 A61B005/117 G06K009/00 C11D007/26 C11D011/00 G01B011/24
US09744287 | B2 | 2017-08-29 | Pulsatile flow blood pump | 2013-07-01 | The invention is about a next-generation blood pump that provides pulsatile blood flow, and has been developed for cardiopulmonary by-pass devices used for maintaining extracorporeal blood circulation during heart surgeries and the supportive devices of circulation system. This device is technically a sort of synchronous power-assisted motor employing direct driver technology. The mentioned blood pump contains a rotor rotating on a magnetic bearing without a shaft and through the helical wings placed into the rotor it provides pulsatile blood supply adequate for the body requirement synchronous with the ECG signals received from the patients. It provides a patient safer and controlled pulsatile blood flow while running at high efficiency. | 1. A blood pump for providing pulsatile blood flow with cardiopulmonary by-pass devices and the supportive devices of circulation system, wherein the blood pump enables pulsatile blood flow by running systolic and diastolic intermittently like a healthy human heart, and comprises a pulsatile blood pump,wherein the pulsatile blood pump includes a rotor, wherein the rotor is a hollow cylinder without a shaft, the rotor having helical wings disposed inside the rotor,a stator that rotates the rotor,a magnetic bearing inside the stator, wherein the rotor rotates frictionlessly in the magnetic bearing; anda control unit;wherein the control unit comprises an ECG connection configured to provide an ECG data of a patient to the control unit,a pressure sensor configured to measure a blood pressure data,a blood flow sensor configured to measure a blood flow data,an oxygen saturation sensor configured to measure an oxygen level in the blood,an air cavitation sensor configured to detect presence of an air bubble in the blood,a microprocessor configured to receive and process the ECG data, the blood pressure data, the blood flow data and the oxygen level in the blood, and control functioning of the pulsatile blood pump accordingly. 2. The blood pump according to claim 1, wherein the pulsatile blood pump further comprises a plurality of permanent neodymium magnet bars on the rotor, a disposable biocompatible case with a plurality of beads, and a plurality of permanent neodymium magnet rings disposed on both sides of the rotor are placed in the case. 3. The blood pump according to claim 1, wherein the stator is made of overlapped siliceous sheet metal, and contains a plurality of cavities where a plurality of electric coils can be located. 4. The blood pump according to claim 1, wherein the pulsatile blood pump is a synchronic servo motor, and runs with low voltage. 5. The blood pump according to claim 1, wherein the control unit further comprises a touch screen, which enables users to input a user data; wherein the microcontroller is configured to use the user data to control the blood flow;wherein the microcontroller is further configured to display patient's statistics on the touch screen. 6. The blood pump according to claim 1, wherein the control unit enables a physician to adjust the heart rate, blood pressure and blood flow according to a predetermined data when an authorized user enters the predetermined data of a patient. 7. The blood pump according to claim 6, wherein the rotor speed is controlled by the microprocessor according to the adjustments determined special for the patient by the physicians when synchronous signals are not received from the ECG connection or it is technically unavailable or in disordered states. 8. The blood pump according to claim 1, wherein the pressure sensor measures the blood pressure in the artery with real time and then sends the feedback to the microprocessor. 9. The blood pump according to claim 1, wherein the... | - | A61M001/36 A61M001/10 A61B005/0402 A61B005/021 A61B005/026 A61B005/145 A61B005/1455
US20150141774 | A1 | 2015-05-21 | SUBJECT INFORMATION DETECTION UNIT, SUBJECT INFORMATION PROCESSING DEVICE, ELECTRIC TOOTHBRUSH DEVICE, ELECTRIC SHAVER DEVICE, SUBJECT INFORMATION DETECTION DEVICE, AGING DEGREE EVALUATION METHOD, AND AGING DEGREE EVALUATION DEVICE | 2015-01-27 | A subject information detecting unit I1 includes a sensor mount I21, having an opening I22 at a portion to be in contact with a subject I91 and an internal cavity I23 communicated with the opening I22, the cavity defining a closed spatial structure in a state where the subject information detecting unit I1 is mounted on the subject such that the opening I22 faces the subject I91; a sensor I31 disposed on the sensor mount I21 and receiving pressure information deriving from pulsating signals in a blood vessel I92 in the subject I91, the sensor detecting the pulsating signals in the blood vessel in the subject; and a film member I11 separating the opening I22 from the sensor I31 and blocking the permeation of moisture. The sensor I31 detects the pressure information deriving from pulsating signals from the blood vessel I92 in the subject I91 and propagating through the opening I22, the cavity I23 and the film member I11. | 1. A subject information detecting unit comprising: a sensor mount having an opening in a portion to be in contact with a subject and an internal cavity communicated with the opening, the cavity defining a closed spatial structure in a state where the subject information detecting unit is mounted on the subject such that the opening faces the subject;a sensor disposed on the sensor mount and receiving pressure information deriving from pulsating signals in a blood vessel in the subject, the sensor detecting the pulsating signals in the blood vessel in the subject; anda film member separating the opening of the sensor mount from the sensor and blocking the permeation of moisture,wherein the sensor detects the pressure information deriving from the pulsating signals in the blood vessel in the subject and propagating through the opening, the cavity, and the film member. 2. The subject information detecting unit according to claim 1, wherein the sensor includes a pressure-sensitive element detecting the pressure information deriving from the pulsating signals in the blood vessel in the subject, a housing holding the pressure-sensitive element inside thereof, an air chamber being an internal space of the housing, and a pressure information passage being disposed in the housing and inputting therethrough the pressure information from the exterior into the air chamber,the cavity of the sensor mount communicates the pressure information passage of the sensor with the opening, the sensor mount forms a closed spatial structure consisting of the cavity and the air chamber in the sensor in a state where the sensor mount is mounted such that the opening faces the subject,the film member separates the opening of the sensor mount from the pressure-sensitive element in the sensor in the space consisting of the cavity and the air chamber and blocks the permeation of moisture, andthe sensor detects the pressure information deriving from the pulsating signals in the blood vessel in the subject propagating through the opening, the cavity, the film member, and the air chamber. 3. The subject information detecting unit according to claim 1, wherein the film member is disposed at a position that separates the cavity into an opening-adjacent space and a space communicating with the sensor. 4. The subject information detecting unit according to claim 1, wherein the film member is a synthetic resin film. 5. The subject information detecting unit according to claim 1, wherein the sensor is a condenser microphone including a diaphragm that vibrates in response to sound pressure information deriving from pulsating signals in an artery in the subject and a back plate disposed to face the diaphragm, and the condenser microphone detecting the sound pressure information deriving from the pulsating signals in the artery in the subject. 6. The subject information detecting unit according to claim 1, wherein the opening has a diameter ranging from 3 mm to 10 mm. 7. A subject ... | Mitsubishi Chemical Holdings Corporation Bifrostec Inc. | A61B005/0205 A61B005/0456 A61B005/00 A61B005/22 A61B007/04 A61B005/1455 A61B005/145
US20150133748 | A1 | 2015-05-14 | INTERACTIVE SYSTEM FOR MONITORING AND ASSISTING THE PHYSICAL ACTIVITY OF A USER WITHIN A GYM ENVIRONMENT | 2014-10-14 | Apparatus and systems for monitoring and assisting with the physical activity of a user within a gym environment. In one embodiment, the present disclosure relates to providing a system for monitoring the user and providing the user a manner in which to interact with the various components of the gym environment so as to provide a favorable experience and motivational feedback. The present disclosure also provides systems and devices that can be added by, for example, a gymnasium to existing infrastructure and therefore provide a particular gym with a technological edge against its competitors. | 1. An interactive system for monitoring the physical activity of a user within a gym environment, comprising: a local server having one or more databases storing personal data comprising at least an exercise history data and a pre-set exercise regime data for the user;a smart device associated with a first gym equipment, the smart device having a display unit, a wireless communication apparatus and a processor, the smart device configured to permit an authenticated user to access and display their personal data on the display unit downloaded from the local server;a wearable sensing device provided and assigned by the gym environment having a plurality of sensors configured to measure and record one or more exercise parameters of the user during use of the first gym equipment, the wearable sensing device further comprising a sensing device wireless communication apparatus;the smart device being further configured to receive and process the recorded one or more exercise parameters from the wearable sensing device to thereby display and record real-time exercise statistics of the user during use of the first gym equipment on the display unit;where the smart device is further configured to wirelessly transmit the exercise statistics to the local server to compile and update the exercise history data associated with the user. 2. The system of claim 1, where the system further comprises a remote database or a cloud storage configured to back-up the personal data via a wide area network (WAN). 3. The system of claim 2, where the user is permitted to access the personal data stored on the remote database or the cloud storage via a web portal following authentication therewith. 4. The system of claim 1, where the wearable sensing device is assigned a fixed IP address within a local area network (LAN) within the gym environment, the fixed IP address being assigned to the user upon logging into the system in order to assist the local server in recognizing the user during a workout period. 5. The system of claims 1, where the smart device is in communication with the wearable sensing device whereby the wearable sensing device is configured to permit the user to alter one or more exercise settings on the smart device. 6. The system of claim 5, where the one or more exercise settings comprises an amount of weight being lifted by the user during the exercise and/or a number of repetitions and sets being performed. 7. The system of claim 1, where the system further comprises a first near field communication (NFC) device associated with the smart device. 8. The system of claim 7, where the wearable sensing device comprises a second near field communication (NFC) device. 9. The system of claim 8, where bringing the first and second near field communication (NFC) devices in proximity to each other permits the user to be authenticated with the smart device. 10. The system of claim 1, where the real-time exercise statistics comprises one or more of intensity... |  | A61B005/22 A61B005/0205 A61B005/11 A61B005/00
US09022943 | B2 | 2015-05-05 | Method for detecting vascular sclerosis | 2010-03-03 | A method for detecting vascular sclerosis is revealed. Firstly set a cuff on a human hand. Then inflate the cuff and later deflate the cuff. Next measure a pressure of the cuff and generate a pressure sensing signal. Process the pressure sensing signal to generate a processed signal and convert the processed signal. Then calculate a systolic pressure and a diastolic pressure according to the converted processed signal and also obtain a vasodilation constant. Thus a hardening of blood vessels is detected according to the vasodilation constant. | 1. A method for detecting vascular sclerosis comprising the steps of: disposing a cuff on a human hand,inflating the cuff by an air pump,deflating the cuff linearly by the air pump,sensing a pressure of the cuff by a pressure sensor, in accordance with oscillating with pulse beats of a human during deflating, and generating a pressure sensing signal by the pressure sensor,processing the pressure sensing signal to generate a processed signal by a processing circuit,converting the processed signal by a first conversion circuit, and processing the converted processed signal by an arithmetic circuit,calculating a systolic pressure and a diastolic pressure of the human by the arithmetic circuit, to get a vasodilation constant in accordance with the converted and processed signal, and checking vascular sclerosis according to the vasodilation constant by the arithmetic circuit,wherein the systolic pressure and the diastolic pressure are calculated according to an average blood pressure, the average blood pressure calculated is determined by a pressure value of a point on an oscillating waveform of the converted signal that reaches a maximum amplitude, the systolic pressure is defined as a pressure of a point on the waveform reaching 50% maximum amplitude appeared before the waveform arrives the maximum amplitude while the diastolic pressure is defined by a point having 75% maximum amplitude on the waveform after the waveform arrives the maximum amplitude;wherein the vasodilation constant represents an attenuation constant of the waveform signal obtained during deflation of the cuff, and the vasodilation constant is proportional to a pulse wave velocity and is based on the following equation: P=p0e−({acute over (α)}t), whereinP is a pressure corresponding to descending waveform of the waveform signal; p0 is an initial pressure corresponding to a starting of the descending waveform; e is a constant; {acute over (α)} is the attenuation constant which is equal to the vasodilation constant; t is descending time of a waveform of the waveform signals. 2. The method as claimed in claim 1, wherein the step of calculating the vasodilation constant is calculated according to the systolic pressure. 3. The method as claimed in claim 1, wherein the step of processing the pressure sensing signal to generate a processed signal further includes the steps of: amplifying the pressure sensing signal, and filtering the amplified pressure sensing signal to generate the processed signal. 4. The method as claimed in claim 1, wherein in the step of converting the processed signal, the processed signal is converted into a digital signal. 5. The method as claimed in claim 1, wherein the step of calculating the systolic pressure and the diastolic pressure of the human further includes a step of: calculating a pulse rate by the arithmetic circuit. 6. The method as claimed in claim 5, wherein the blood pressure and the pulse rate are displayed. 7. The method as claimed in clai... | Chung Yuan Christian University | A61B005/02 A61B005/022
US09037213 | B2 | 2015-05-19 | Method and apparatus to estimate location and orientation of objects during magnetic resonance imaging | 2009-01-08 | Tracking based on the gradient fields of magnetic resonance imaging (MRI) scanners based on passive operation of the tracking system without any change of the scanner's hardware or mode of operation. To achieve better tracking performance, a technique to create a custom MRI pulse sequence is disclosed. Through this technique any standard pulse sequence of the scanner can be modified to include gradient activations specifically designated for tracking. These tracking gradient activations are added in a way that does not affect the image quality of the native sequence. The scan time may remain the same as with the native sequence or longer due to the additional gradient activations. The tracking system itself can use all the gradient activations (gradient activations for imaging and gradient activations for tracking) or eliminate some of the gradients and lock onto the specific gradient activations that are added to the custom pulse sequence. | 1. A method of determining an instantaneous location and orientation of an object moving through a three-dimensional space within an imaging space of a magnetic resonance imaging apparatus comprising three gradient coils during operation of said magnetic resonance imaging apparatus, the method comprising: producing gradient field maps for said gradient coils prior to a scanning operation of the magnetic resonance imaging apparatus, wherein said gradient field maps are produced using tracking gradient command parameters;applying to said object a sensor for measurement of instantaneous values of magnetic fields which are generated by activation of said gradient coils within an imaging space of said magnetic resonance imaging apparatus;activating gradient coils of said magnetic resonance imaging apparatus during said scanning operation of said magnetic resonance imaging apparatus in imaging mode gradient activation so as to produce a magnetic field used for imaging;activating said gradient coils of said magnetic resonance imaging apparatus during said scanning operation of said magnetic resonance imaging apparatus using said tracking gradient command parameters in tracking mode gradient activation so as to produce a magnetic field used for tracking, wherein said magnetic field used for tracking is produced using only said three gradient coils without the need for RF activation;measuring instantaneous values of magnetic fields which are generated in said sensor by the tracking mode activation of said gradient coils of said magnetic resonance imaging apparatus;calculating predicted values of magnetic fields to be generated in said sensor by the tracking mode activation of said gradient coils by using said gradient field maps; andprocessing said measured instantaneous values of the magnetic fields generated by the tracking mode activation of said gradient coils, together with said calculated predicted values of magnetic fields to compute the instantaneous location and orientation of said object within said imaging space. 2. The method of claim 1, wherein said activating said gradient coils using said tracking gradient command parameters comprises choosing tracking gradient command parameters for bi-modally activating said gradient coils of said magnetic resonance imaging apparatus, wherein said bi-modal activation has a zero net effect on said imaging. 3. The method of claim 1, wherein said activating said gradient coils using said tracking gradient command parameters comprises measuring said command parameters. 4. The method of claim 1, wherein said activating said gradient coils using said tracking gradient command parameters comprises retrieving stored information on said command parameters. 5. The method of claim 1, wherein said activating said gradient coils using said tracking gradient command parameters comprises identifying an amplitude and rate of change of current flow of said tracking mode gradient activation signal. 6. The method of cl... | ROBIN MEDICAL INC. | A61B005/05 G01R033/028 G01R033/28
US09034593 | B2 | 2015-05-19 | Vaginal indicator to detect biomarkers of good health | 2010-11-22 | A diagnostic kit for biomarkers of beneficial vaginal health is described. The kit includes a first detection zone within which a D-lactic acid detection signal is capable of being generated, wherein the presence or quantity of D-lactic acid, is determinable from the D-lactic acid detection signal. The kit further includes a second detection zone within which a hydrogen peroxide detection signal is capable of being generated, wherein the presence or quantity of hydrogen peroxide, is determinable from the hydrogen peroxide detection signal. | 1. A diagnostic kit for biomarkers of beneficial vaginal health comprising: a sample pad;a lateral chromatographic medium, the lateral chromatographic medium defining a first detection zone within which a D-lactic acid detection signal is capable of being generated, the D-lactic acid detection signal comprising a color change generated from a non-diffusively immobilized chromogen that is contained within the first detection zone, the D-lactic acid detection signal being generated in response to an enzyme-catalyzed reaction of D-lactic acid present in a sample, wherein the quantity of D-lactic acid present in the sample is determinable from the D-lactic acid detection signal, the chromatographic medium further defining a second detection zone within which a hydrogen peroxide detection signal is capable of being generated, the hydrogen peroxide detection signal comprising a color change generated from a non-diffusively immoblized chromogen that is contained within the second detection zone, wherein the presence or quantity of vaginal hydrogen peroxide present in a sample is determinable from the hydrogen peroxide detection signal, the lateral chromatographic medium providing for lateral flow from the sample pad through the first detection zone and through the second detection zone; andan absorbent material downstream of the lateral chromatograhic medium. 2. A diagnostic test kit as defined in claim 1, wherein the first detection zone comprises D-lactate dehydrogenase. 3. A diagnostic test kit as defined in claim 2, wherein the first detection zone further comprises diaphorase. 4. A diagnostic test kit as defined in claim 1, wherein the first detection zone comprises D-lactate oxidase. 5. A diagnostic test kit as defined in claim 1, wherein the first detection zone comprises a redox dye. 6. A diagnostic test kit as defined in claim 1, wherein the second detection zone comprises peroxidase. 7. A diagnostic test kit as defined in claim 1, wherein the second detection zone comprises redox dye. 8. A diagnostic test kit as defined in claim 1, wherein the diagnostic test kit is positioned in an absorbent article. 9. A method for detecting biomarkers of beneficial vaginal health comprising: i) contacting a test sample with the diagnostic kit of claim 1;ii) determining the presence or quantity of D-lactic acid from the D-lactic acid detection signal; andiii) determining the presence or quantity of vaginal hydrogen peroxide from the hydrogen peroxide detection signal. 10. A method as defined in claim 9, wherein the first detection zone comprises D-lactate dehydrogenase. 11. A method as defined in claim 10, wherein the first detection zone further comprises diaphorase. 12. A method as defined in claim 9, wherein the first detection zone comprises D-lactate oxidase. | Kimberly-Clark Worldwide, Inc. | A61B005/00 C12Q001/28 C12Q001/32 A61B005/145 A61B005/1473 A61F013/20
US09042972 | B2 | 2015-05-26 | Pain judging device to judge pain based on a frequency component of a peak-relevant value | 2009-06-23 | A peak-relevant value device acquires a peak-relevant value (for example, the peak value of an R wave (R peak value)) every cycle from an electrocardiogram acquired. The frequencies of the peak-relevant value acquired as time-series data and the magnitudes for the respective frequencies are analyzed. A peak-relevant value LF calculating device calculates an LF component (peak-relevant value LF component) from the frequency component of the peak-relevant value. An interval acquiring device acquires the interval between characteristic points of the electrocardiographic complex from the electrocardiogram acquired and the frequencies of the feature point interval acquired as time-series data to acquire the magnitudes of the respective frequency component are analyzed. An interval HF calculating device calculates the HF component from the frequency components of the feature point interval acquired and pain is judged on the basis of the variations of the peak-relevant value LF components and the interval HF components. | 1. A pain judging device comprising: an electrocardiographic information acquiring unit for acquiring electrocardiographic information measured in a measuring unit;pain judging means for judging a degree of pain based on analysis of a frequency of a peak value of a P wave, a Q wave, an R wave, an S wave, a T wave, or an ST of the electrocardiographic information; andoutputting means for outputting a judgment result by the pain judging means for treatment of a patient,wherein the pain judging means comprises:peak value frequency analyzing means for analyzing a frequency of the peak value acquired as time-series data;peak value Low Frequency (LF) component calculating means for calculating as a peak value LF component an LF component based on a frequency component of a peak value acquired by the peak value frequency analyzing means, andwherein the peak value LF component is acquired as characteristics of fluctuation of a peak value. 2. The pain judging device according to claim 1, wherein the pain judging means comprises noise eliminating means for improving accuracy of pain judgment based on the fluctuation related to the peak value. 3. The pain judging device according to claim 2, wherein the noise eliminating means for eliminating influence of the noise using, as an index, fluctuation of an interval between characteristic points of the electrocardiographic complex, myoelectric information, or a skin resistance or a skin potential measured by a second measuring unit. 4. The pain judging device according to claim 1, wherein the pain judging means judges that there is pain when the peak value Low Frequency (LF) component increases. 5. The pain judging device according to claim 1, wherein the pain judging means comprises: interval frequency analyzing means for analyzing a frequency of an interval between waveform characteristic points of the electrocardiographic information acquired as time-series data;interval High Frequency (HF) component calculating means for calculating as an interval HF component an HF component based on a frequency component of the interval between the waveform characteristic points that are acquired by the interval frequency analyzing means, andwherein the interval HF component is acquired as characteristics of fluctuation of an interval. 6. The pain judging device according to claim 5, wherein the interval HF component is an index indicating a respiratory fluctuation component acquired from a frequency component of an interval between waveform characteristic points that are acquired by the interval frequency analyzing means. 7. The pain judging device according to claim 5, further comprising: peak value LF component calculating means for calculating as a peak value LF component an LF component based on a frequency component of a peak value acquired by the peak value frequency analyzing means, andwherein the pain judging means judges that there is pain when an interval HF component does not decrease and a peak value LF ... | NIHON KOHDEN CORPORATION | A61B005/0456 A61B005/04 A61B005/0452 A61B005/00
US09022930 | B2 | 2015-05-05 | Inter-relation between within-patient decompensation detection algorithm and between-patient stratifier to manage HF patients in a more efficient manner | 2006-12-27 | This document discusses, among other things, systems and methods for using one or more inter-relations between within-patient detection methods and between-patient stratifier methods. A method comprises obtaining results of a first physiological assessment, wherein the first physiological assessment includes a between-patient assessment; and using the results to adjust one or more parameters of a second physiological assessment, wherein the second physiological assessment includes a within-patient assessment. | 1. A method comprising: obtaining, at a patient device, results of a first between-patient physiological assessment, wherein the results of the first between-patient physiological assessment include an indication of a risk of a first physiological condition occurring in a first time period, and wherein the first between-patient physiological assessment is associated with a population at risk of the first physiological condition;obtaining, at a patient device, results of a second between-patient physiological assessment, wherein the results of the second between-patient physiological assessment include an indication of a risk of a second physiological condition occurring in a second time period, and wherein the second between-patient physiological assessment is associated with a population at risk of the second physiological condition; andusing, at the patient device, the indications of the first and second physiological assessments to modify a within-patient physiological assessment, wherein using the indications of the first and second physiological assessments to modify the within-patient physiological assessment comprises modifying in which order to evaluate the within-patient physiological assessment with respect to the first and second between-patient physiological assessments. 2. The method of claim 1, wherein the first and second physiological assessments include a predictive calculation to determine a first risk of disease and a second risk of disease. 3. The method of claim 2, wherein the first risk of disease is measured using a longer timeframe than the second risk of disease. 4. The method of claim 1, wherein the first and second physiological assessments include a predictive calculation to determine one or more of: a risk of death in a first timeframe, a risk of a change in quality of life in a second timeframe, or a risk of heart failure decompensation in a third timeframe. 5. The method of claim 1, comprising using, at the patient device, the results to adjust one or more parameters of the second physiological assessment, wherein the one or more parameters include a threshold, a probabilistic model, or a weighting factor. 6. The method of claim 5, wherein the weighting factor is associated with one or more sensors. 7. The method of claim 5, comprising adjusting the one or more parameters automatically. 8. The method of claim 1, comprising using the results to control whether the second physiological assessment is evaluated. 9. The method of claim 1, comprising using, at the patient device, the results to adjust one or more parameters of the second physiological assessment to enhance one or more performance measures. 10. The method of claim 9, wherein the performance measures are related to one or more of: false positives of the second physiological assessment or false negatives of the second physiological assessment. 11. The method of claim 10, wherein the performance measures include a specificity or a sensitivity. 12. ... | Cardiac Pacemakers, Inc. | A61B005/00 A61N001/372 A61B005/0205 A61N001/37 G06F019/00
US09037271 | B2 | 2015-05-19 | Electrode with redundant impedance reduction | 2013-03-25 | An electrode assembly that includes an electrically conductive layer, a first impedance reduction system, and a second impedance reduction system. The electrically conductive layer forms an electrode portion of the electrode assembly and a first surface to be placed adjacent a person's skin. The first impedance reduction system is configured to dispense a first amount of an electrically conductive gel onto the first surface of the electrically conductive layer in response to a first activation signal. The second impedance reduction system is configured to dispense a second amount of the electrically conductive gel onto the first surface of the electrically conductive layer in response to a second activation signal. | 1. A method of reducing impedance between a defibrillation electrode and a patient's skin, comprising acts of: sending a first activation signal to a first impedance reduction system configured to dispense, in response to receipt of the first activation signal, a first amount of a first electrically conductive gel onto a surface of the defibrillation electrode that is configured to be disposed adjacent the patient's skin; andsending a second activation signal that is distinct from the first activation signal to a second impedance reduction system configured to dispense, in response to receipt of the second activation signal, a second amount of a second electrically conductive gel onto the surface of the defibrillation electrode that is configured to be disposed adjacent the patient's skin, the second impedance reduction system being distinct from the first impedance reduction system and independently operable of the first impedance reduction system. 2. The method of claim 1, wherein the act of sending the second activation signal is performed substantially simultaneously with the act of sending the first activation signal. 3. The method of claim 1, wherein the act of sending the second activation signal is performed subsequent to the act of sending the first activation signal. 4. The method of claim 1, wherein the act of sending the first activation signal is performed at a first time, and wherein the act of sending the second activation signal is performed at a second time that is substantially after the first time to maintain the impedance between the defibrillation electrode and patient's skin in a reduced state for an extended duration. 5. The method of claim 4, wherein the second electrically conductive gel has a longer drying time than the first electrically conductive gel. 6. The method of claim 1, further comprising an act of determining whether the first impedance reduction system dispensed the first amount of the first electrically conductive gel onto the surface of the defibrillation electrode, wherein the act of sending the second activation signal to the second impedance reduction system is performed in response to a determination that the first impedance reduction system did not dispense the first amount of the first electrically conductive gel onto the surface of the defibrillation electrode. 7. The method of claim 1, wherein the act of sending the second activation signal is performed independent of whether the first impedance reduction system dispensed the first amount of the first electrically conductive gel onto the surface of the defibrillation electrode. 8. The method of claim 1, wherein the defibrillation electrode includes an electrically conductive layer and the first impedance reduction system dispenses the first amount of the first electrically conductive gel onto a surface of the electrically conductive layer in response to the first activation signal. 9. The method of claim 8, wherein the second impedance reduc... | ZOLL MEDICAL CORPORATION | A61N001/39 A61N001/37 A61N001/04 A61B005/04 A61B005/00 A61N001/08
US09042953 | B2 | 2015-05-26 | Analyte monitoring device and methods of use | 2007-03-02 | An analyte monitor includes a sensor, a sensor control unit, and a display unit. The sensor has, for example, a substrate, a recessed channel formed in the substrate, and conductive material disposed in the recessed channel to form a working electrode. The sensor control unit typically has a housing adapted for placement on skin and is adapted to receive a portion of an electrochemical sensor. The sensor control unit also includes two or more conductive contacts disposed on the housing and configured for coupling to two or more contact pads on the sensor. A transmitter is disposed in the housing and coupled to the plurality of conductive contacts for transmitting data obtained using the sensor. The display unit has a receiver for receiving data transmitted by the transmitter of the sensor control unit and a display coupled to the receiver for displaying an indication of a level of an analyte. The analyte monitor may also be part of a drug delivery system to alter the level of the analyte based on the data obtained using the sensor. | 1. A method, comprising: positioning at least a portion of an electrochemical sensor in fluid contact with interstitial fluid under a skin layer;generating one or more signals with the electrochemical sensor corresponding to a monitored analyte level in the interstitial fluid;communicating with sensor electronics sensor data associated with the generated one or more signals from the electrochemical sensor to a receiver unit;determining, using a processor of the receiver unit, a rate of change of the monitored analyte level based on the sensor data received from the sensor electronics;determining, using the processor, whether calibration is appropriate based on the determined rate of change and a characteristic of the electrochemical sensor;displaying, on a display of the receiver unit, information corresponding to the monitored analyte level after determining whether calibration is appropriate based on the determined rate of change and the characteristic of the electrochemical sensor; anddisabling the display from displaying the information corresponding to the monitored analyte level when the display has not been activated for a predetermined period of time, wherein during the time when the display is disabled, receiving the sensor data from the sensor electronics and processing the sensor data by a processing unit of the receiver unit. 2. The method of claim 1, wherein determining whether the calibration is appropriate based on the determined rate of change includes comparing the determined rate of change to a predetermined value. 3. The method of claim 2, wherein the predetermined value is approximately 0.25 mg/dL per minute or less. 4. The method of claim 2, wherein when the determined rate of change is above the predetermined value, determining that calibration is not appropriate. 5. The method of claim 4, wherein when it is determined that calibration is not appropriate, waiting a predetermined time period before performing calibration. 6. The method of claim 2, wherein the predetermined value is approximately 0.5 mg/dL per minute. 7. The method of claim 6, wherein when the determined rate of change is below the predetermined value, determining that calibration is appropriate. 8. The method of claim 1, further comprising performing calibration using a blood sample to calibrate the electrochemical sensor signal. 9. The method of claim 1, wherein the electrochemical sensor includes a plurality of electrodes comprising at least one working electrode, the working electrode including an analyte-responsive enzyme and a mediator, and at least one of the analyte-responsive enzyme and the mediator is chemically bonded to a polymer disposed on the working electrode, and further wherein at least one of the analyte-responsive enzyme and the mediator is crosslinked with the polymer. 10. A method, comprising: positioning at least a portion of an electrochemical sensor in fluid contact with interstitial fluid under a skin layer;generating a plura... | Abbott Diabetes Care Inc. | A61B005/145 A61B005/05 A61B005/00 C12Q001/54 A61B005/1486 A61M005/172 H01L023/31 H01L023/495 G06F019/00 A61B005/01 A61B005/1495 A61B005/1473
US09022974 | B2 | 2015-05-05 | System and method for closed-loop patient-adaptive hemodynamic management | 2012-01-12 | A system and method for patient-adaptive hemodynamic management is described. One embodiment includes a system for hemodynamic management including transfusion, volume resuscitation with intravenous fluids, and medications, utilizing monitored hemodynamic parameters including the described dynamic predictors of fluid responsiveness, and including an intelligent algorithm capable of adaptation of the function of the device to specific patients. | 1. A device, comprising: one or more processors; anda memory operatively coupled to the one or more processors, the memory storing signals which, when executed by the one or more processors, cause the one or more processors to receive input information relating to one or more physiologic processes of a patient, determine a predicted change in a physiologic parameter of the patient in response to intravenous administration of a fluid bolus to the patient for the purpose of intravascular volume expansion wherein the predicted change is based at least in part on the input information, and generate a fluid administration signal in response to the predicted change wherein the fluid administration signal is useable to control the administration of an intravenous fluid to the patient in order to effect intravascular volume expansion. 2. The device of claim 1 wherein the intravenous fluid comprises a crystalloid solution. 3. The device of claim 1 wherein the intravenous fluid comprises a colloidal solution. 4. The device of claim 1 wherein the signals further cause the one or more processors to provide a control signal useable to control the administration of a medication. 5. The device of claim 1 wherein the predicted change is based at least in part upon response information associated with a patient population. 6. An infusion system, comprising: a pump apparatus configured to control intravenous delivery of fluid to a patient in order to effect intravascular volume expansion; anda controller that receives input information relating to one or more physiologic processes of a patient, determines a predicted change in a physiologic parameter of the patient in response to intravenous administration of a fluid bolus to the patient for the purpose of intravascular volume expansion wherein the predicted change is based at least in part on the input information, and provides a fluid administration signal to the pump apparatus in response to the predicted change. 7. The infusion system of claim 6 wherein the intravenous fluid comprises a crystalloid solution. 8. The infusion system of claim 6 wherein the intravenous fluid comprises a colloidal solution. 9. The infusion system of claim 6 wherein the controller is further configured to provide an additional fluid administration signal to the pump apparatus in order to control the administration of a medication. 10. The infusion system of claim 6 wherein the predicted change is based at least in part upon response information associated with a patient population. 11. An intelligent pump apparatus for delivering an intravenous fluid to a patient, the apparatus comprising: an infusion pump device; anda controller in electrical communication with the infusion pump device, the controller determining a predicted change in a physiologic parameter of the patient in response to intravenous administration of a fluid bolus to the patient for the purpose of intravascular volume expansion and providing a pump contro... | The Regents of the University of California | A61M031/00 A61M005/172 A61B005/029 A61M005/142 A61M005/168 A61B005/021 A61B005/0245 A61B005/145 A61B005/00
US09031642 | B2 | 2015-05-12 | Methods for simultaneous cardiac substrate mapping using spatial correlation maps between neighboring unipolar electrograms | 2013-02-21 | A base cardiac electrogram signal at a base electrode is recorded for a predetermined amount of time. A plurality of cardiac electrogram signals at a plurality of electrodes other than the base electrode are recorded for the predetermined amount of time. The base cardiac electrogram signal is compared with each of the plurality of cardiac electrogram signals. The similarities between the base cardiac electrogram signal and each of the plurality of cardiac electrogram signals is determined. A specific area of cardiac tissue where the base electrode is positioned is mapped based at least in part on the determined similarities. | 1. A method of mapping cardiac tissue, comprising: recording a base cardiac electrogram signal at a base electrode for a predetermined amount of time;recording a plurality of cardiac electrogram signals at a plurality of electrodes other than the base electrode for the predetermined amount of time simultaneously with recording a base electrogram signal at the base electrode, each of the plurality of electrodes other than the base electrode being within a predetermined distance from the base electrode;determining a plurality of different correlation coefficients, each of the plurality of correlation coefficients corresponding to the base cardiac electrogram signal and a different one of the plurality of cardiac electrogram signals;averaging the plurality of correlation coefficients to generate a correlation coefficient average for the base electrode based on the spatial relationship between the base electrode and the plurality of electrodes other than the base electrode;associating the correlation coefficient average to the specific area of cardiac tissue where the base electrode is positioned; andmapping the specific area of cardiac tissue where the base electrode is positioned to the average of the plurality of correlation coefficients. 2. The method of claim 1, wherein the plurality of correlation coefficients are Pearson correlation coefficients, and wherein each of the plurality of correlation coefficients is computed using the formula:r=∑i=1n⁢(Xi-X_)⁢(Yi-Y_)∑i=1n⁢(Xi-X_)2⁢∑i=1n⁢(Yi-Y_)2wherein X represents a sample value of the base cardiac electrogram signal at a time, Y represents a sample value of one of the plurality of cardiac electrogram signals at the time, and n is a number of sample values obtained from the base cardiac electrogram signal. 3. The method of claim 1, further including: providing a medical device having the base electrode;providing a reference electrode remote from the medical device; andtransmitting energy from the base electrode to the reference electrode. 4. The method of claim 1, further including: displaying an image corresponding to the specific area of cardiac tissue, wherein the image includes a visual representation of an average of the determined similarities between the base cardiac electrogram signal and each of the plurality of cardiac electrogram signals. 5. The method of claim 1, wherein the recording of the base cardiac electrogram signal and the recording of the plurality of cardiac electrogram signals occur substantially simultaneously. 6. The method of claim 1, wherein the plurality of electrodes includes a neighbor electrode, wherein a distance between the specific area of cardiac tissue where the base electrode is positioned and a neighbor area of cardiac tissue where the neighbor electrode is positioned is between one millimeter and twenty millimeters. 7. The method of claim 1, further including: measuring a cycle length of an arrhythmia in a patient having atrial fibrillation; andwherein th... | Medtronic, Inc. | A61B005/04 A61B005/042 A61B005/0432 A61B005/044 A61B005/046 A61B005/00 A61B005/0452 A61N001/05
US09039700 | B2 | 2015-05-26 | Irrigated ablation catheter with contact force sensing mechanism | 2011-12-29 | A catheter is configured to indicate contact force between the catheter and tissue. The catheter includes an elongate deformable shaft having proximal and distal ends. The catheter includes an inner tip member projecting outwardly from the distal end, the inner tip member defining a fluid delivery lumen extending therethrough, and an outer tip member coupled to the distal end and disposed about the inner tip member. The inner and outer tip members define a gap therebetween in fluid communication within the fluid delivery lumen and the tip members are configured such that the size of the gap varies in response to contact of the outer tip member with the tissue. The catheter further includes first and second fluid sensing tubes defining ports upstream and downstream from the gap; wherein a difference in fluid pressure between the ports is indicative a contact force between the catheter and the external surface. | 1. A catheter comprising: an elongate deformable shaft having a proximal end and a distal end;an inner tip member projecting outwardly from said distal end of said shaft, said inner tip member defining a fluid delivery lumen extending therethrough;an outer tip member coupled to said distal end of said shaft and disposed about said inner tip member, an inner surface of said outer tip member and an outer surface of said inner tip member defining a gap therebetween in fluid communication with, andconfigured to receive fluid from said fluid delivery lumen, wherein said outer and inner tip members are configured such that a size of said gap varies in response to contact of said outer tip member with an external surface;a first fluid sensing tube defining a first port upstream from said gap; and,a second fluid sensing tube defining a second port downstream from said gap;wherein a pressure sensor disposed in the catheter handle or outside the catheter is configured to measure the difference in fluid pressure between the first and second ports;and wherein said difference in fluid pressure between said first and second ports is indicative of a contact force between said catheter and said external surface. 2. The catheter of claim 1 further comprising a strut disposed within said shaft, said inner tip member supported on said strut. 3. The catheter of claim 1 wherein said fluid delivery lumen is disposed along a center axis of said inner tip member. 4. The catheter of claim 1 wherein said first fluid sensing tube is concentric with said fluid delivery lumen. 5. The catheter of claim 1 wherein said fluid delivery lumen surrounds said first fluid sensing tube. 6. The catheter of claim 1 wherein said outer tip member comprises an electrode. 7. The catheter of claim 6 wherein said electrode is configured to deliver ablation energy to said external surface. 8. The catheter of claim 1 wherein said second port is in fluid communication with a region outside said shaft. 9. The catheter of claim 1 further comprising a third fluid sensing tube defining a third port upstream from said gap wherein a difference in fluid pressure between said second and third ports is indicative of a contact force between said catheter and said external surface. 10. The catheter of claim 9 further comprising a fourth fluid sensing tube defining a fourth port upstream from said gap wherein a difference in fluid pressure between said second and fourth ports is indicative of a contact force between said catheter and said external surface. 11. The catheter of claim 1 wherein said distal end of said shaft comprises an elastomeric material configured such that contact of said outer tip member with said external surface causes compression of said distal end of said shaft and variation in said size of said gap. 12. The catheter of claim 1 wherein said outer and inner tip members are configured such that when fluid is flowing through said gap, fluid pressure between said inner surface... | St. Jude Medical, Atrial Fibrillation Division, Inc. | A61B005/00 A61B018/14 A61B018/00 A61B019/00
US09026678 | B2 | 2015-05-05 | Detection of deceptive indicia masking in a communications interaction | 2011-12-30 | Systems, methods, computer-readable storage mediums including computer-readable instructions and/or circuitry for detecting masking of deceptive indicia in communications content may implement operations including, but not limited to: receiving one or more signals associated with communications content provided by a first participant in a communications interaction; and detecting at least one indicia of a modification of the communications content associated with at least one indicia of deception by the first participant. | 1. A system comprising: at least one computing device; andone or more instructions that, when implemented in the at least one computing device, configure the at least one computing device for: receiving audio and/or video data representing a participant in at least one of an audio or audio/video conferencing interaction with at least one other participant;detecting at least one indicia of a prior modification of the audio and/or video data representing the participant;determining that the at least one indicia of a prior modification of the audio and/or video data representing the participant masks at least one indicia of deception by the participant; andproviding a notification, to the at least one other participant, that is indicative of the determining that the at least one indicia of a prior modification of the audio and/or video data representing the participant masks at least one indicia of deception by the participant. 2. The system of claim 1, wherein the detecting at least one indicia of a prior modification of the audio and/or video data representing the participant includes: detecting at least one indicia of a prior modification of one or more pixels of a video frame of the video data representing the participant. 3. The system of claim 2, wherein the detecting at least one indicia of a prior modification of the audio and/or video data representing the participant includes: detecting at least one indicia of a prior replacement of one or more video frames of the video data representing the participant. 4. The system of claim 2, wherein the detecting at least one indicia of a prior modification of the audio and/or video data representing the participant includes: detecting at least one indicia of a prior reduction in a resolution of the video data representing the participant. 5. The system of claim 2, wherein the detecting at least one indicia of a prior modification of the audio and/or video data representing the participant includes: detecting at least one indicia of a prior reduction in a frame rate of the video data representing the participant. 6. The system of claim 1, wherein the detecting at least one indicia of a prior modification of the audio and/or video data representing the participant includes: detecting at least one indicia of a prior modification of an audio characteristic of the audio data representing the participant. 7. The system of claim 6, wherein the detecting at least one indicia of a prior modification of the audio and/or video data representing the participant includes: detecting at least one indicia of a prior replacement of one or more portions of the audio data representing the participant. 8. The system of claim 1, wherein the detecting at least one indicia of a prior modification of the audio and/or video data representing the participant includes: detecting at least one indicia of a prior modification of an eye dilation of the participant in the video data representing the participant. 9. The syst... | Elwha LLC | G06F015/16 H04N021/422 H04N021/439 H04N021/44 H04N021/442 H04N021/4788 H04N021/84 A61B005/16 A61B005/021 A61B005/024
US09031644 | B2 | 2015-05-12 | Threshold adjustment schemes for acute ischemia detection | 2013-02-19 | A heart monitor is disclosed. The monitor computes ST segment deviations and stores the results in heart rate based histograms. Periodically, the monitor analyzes the histogram data to determine heart rate dependent acute ischemia detection thresholds. If the statistical distribution associated with a heart rate range is insufficient, the threshold for that heart rate range is set as a function of the threshold for a neighboring heart rate range. Thresholds are also increased for heart rate ranges associated with statistical distributions that are sufficient but that have a relatively small number of entries. | 1. A cardiac monitor for detecting a cardiac event, the monitor comprising: (a) a sensor for sensing an analog signal from a human heart;(b) a device coupled to the sensor, the device having an analog-to-digital circuit system contained therein for digitizing the analog signal to produce a digitized waveform;(c) a processor electrically coupled to the analog-to-digital circuit system, said processor configured to: (i) compute a plurality of values of a heart signal parameter from the digitized waveform, the plurality of values of the heart signal parameter being characterized by a plurality of statistical distributions corresponding to a plurality of different heart rate ranges, wherein each statistical distribution for each of the plurality of different heart rate ranges is characterized by an upper boundary and a lower boundary and a dispersion;(ii) store data pertaining to the plurality of values of the heart signal parameter in a form that enables characteristics of first and second statistical distributions to be computed for a first heart rate range and a second heart rate range, said first and said second heart ranges having different heart range values each with the other;(iii) determine a first and a second boundary value of the heart signal parameter associated with the first and second heart rate ranges respectively;(iv) compute a heart rate dependent detection threshold for said first heart rate range, wherein the heart rate dependent detection threshold is a function of the first and second boundary values of said first and second heart rate ranges; and,(v) apply a test to detect a cardiac event, wherein the test is based on the heart rate dependent detection threshold. 2. The cardiac monitor of claim 1 wherein the heart rate dependent detection threshold applies to the first heart rate. 3. The cardiac monitor of claim 1 wherein the processor is further configured to compute detection thresholds associated with the first and second heart rates, and wherein the heart rate dependent detection threshold is a weighted average of the detection thresholds associated with the first and second heart rates. 4. The cardiac monitor of claim 1 wherein the first boundary value is an extremal value over all the plurality of statistical distributions. | Angel Medical Systems, Inc. | A61B005/0456 A61B005/00 A61B005/0452 A61B005/0468
US09028407 | B1 | 2015-05-12 | Methods and apparatus for monitoring patient conditions | 2013-12-13 | Some embodiments are directed to an apparatus for monitoring patient orientation. A reusable sensor is configured to detect inclination angles of an anterior region of the patient. An elongated disposable attachment device is configured for removable attachment to both the sensor and the patient's anterior region such that the direction of elongation of the attachment device extends along the patient's sternum. The attachment device includes a sensor attachment portion configured for removable attachment to the sensor such that the sensor is prevented from direct contact with the patient, and a patient attachment portion configured for removable attachment to the patient's anterior region. | 1. An apparatus for monitoring patient orientation, comprising: a reusable sensor configured to detect inclination angles of an anterior region of the patient; andan elongated disposable attachment device having a first end and a second end, a distance between the first end and the second end defining a length of the elongated disposable attachment device, the length of the elongated disposable attachment device being greater than a maximum width of the elongated disposable attachment device that is perpendicular to a first direction between the first end and the second end of the elongated disposable attachment device, the elongated disposable attachment device configured for removable attachment to both the sensor and the patient's anterior region such that the first direction of the attachment device extends along a longitudinal axis of a sternum of the patient, the attachment device including: a sensor attachment portion configured for removable attachment to the sensor such that the sensor is prevented from direct contact with the patient,a patient attachment portion configured for removable attachment to the patient's anterior region, anda first connector attached to the sensor attachment portion and a second connector attached to the patient attachment portion, the first connector and the second connector being configured to detachably mate to each other. 2. The apparatus for monitoring patient orientation according to claim 1, wherein the sensor attachment portion is elongated and opposite ends of the elongated sensor attachment portion comprise the first and second ends of the elongated disposable attachment device, respectively, and the patient attachment portion includes two separate, physically distinct and non-integral attachment portions that are each individually removably attachable to locations adjacent the opposite ends of the elongated sensor attachment portion. 3. The apparatus for monitoring patient orientation according to claim 2, wherein at least a part of the sensor attachment portion is hollow and configured for disposing the sensor therein. 4. The apparatus for monitoring patient orientation according to claim 2, wherein the sensor attachment portion defines a sealable pouch that is configured for disposing the sensor therein. 5. The apparatus for monitoring patient orientation according to claim 4, wherein the pouch is defined at an upper surface of the sensor attachment portion. 6. The apparatus for monitoring patient orientation according to claim 1, wherein the sensor is an accelerometer. 7. The apparatus for monitoring patient orientation according to claim 1, further including a sensor sheath that houses the sensor and that is insertable into the sensor attachment portion. 8. The apparatus for monitoring patient orientation according to claim 7, further comprising a controller that is spaced apart from and physically unconnected with the sensor, and a transmitter that wirelessly transmits signals between th... | Safer Care LLC | A61B005/00 A61B005/11 A61B005/0205 A61B005/107 G01B003/56 G01B003/00 A61B005/024
US09700232 | B2 | 2017-07-11 | Method and apparatus for adjustable earpieces in an MRI system | 2014-11-11 | Apparatus and method for imaging a patient in an MRI system. This includes a frame, and at least one assembly that includes an earpiece positioner connected to a reference position on the frame, a first lockable joint on the positioner; and an earpiece connected to a patient-proximal end of the positioner by a second joint, wherein the first earpiece is moveably positioned to a selected pitch angle, a selected yaw angle, and a selected one of a plurality of distances relative to the reference position on the frame. The first lockable joint is configured to be tightened to yieldably hold the first earpiece at the selected pitch and yaw angles, and at the selected one of the plurality of distances, relative to the reference position. Optionally a second substantially similar earpiece and assembly are provided. The earpiece(s) optionally include audio transducer(s) and/or RF coil(s). | 1. An apparatus for imaging a patient in a magnetic-resonance imager (MRI) system, the apparatus comprising: a first MRI-compatible earpiece assembly, the first earpiece assembly including a rod configured to be connected to a frame by a first lockable ball joint assembly and an earpiece connected to a proximal end of the rod by a second joint, wherein the first lockable ball joint assembly is configured to be loosened and tightened, wherein the rod is moveably positioned to a selected one of a plurality of possible pitch-and-yaw-angle combinations of the rod relative to the frame and to a selected one of a plurality of insertion depths relative to the frame, and wherein the first ball joint assembly is configured to be tightened to yieldably hold the rod at the selected pitch angle, yaw angle and insertion depth. 2. The apparatus of claim 1, further comprising: the frame, wherein the frame includes a head-coil frame with a head coil; anda second MRI-compatible earpiece assembly, wherein the second MRI-compatible earpiece assembly is substantially similar to the first MRI-compatible earpiece assembly but mirror-symmetric to the first MRI-compatible earpiece assembly about a central plane of the head-coil frame, and wherein the first and the second MRI-compatible earpiece assemblies are attached to the head-coil frame by their respective first ball joints. 3. The apparatus of claim 2, wherein the first and the second MRI-compatible earpiece assemblies each include an audio transducer configured to deliver audio content to a patient in the head coil. 4. The apparatus of claim 3, wherein at least one of the earpiece assemblies includes one or more RF coils to transmit RF MRI signals. 5. The apparatus of claim 3, wherein at least one of the earpiece assemblies includes one or more RF coils to receive RF MRI signals. 6. The apparatus of claim 3, wherein at least one of the earpiece assemblies includes one or more RF coils to both transmit and receive RF MRI signals. 7. The apparatus of claim 3, wherein the first earpiece assembly includes one or more RF coils for both transmitting and receiving RF MRI signals. 8. The apparatus of claim 1, wherein the first earpiece assembly includes one or more RF coils for transmitting RF MRI signals. 9. The apparatus of claim 1, wherein the first earpiece assembly includes one or more RF coils for receiving RF MRI signals. 10. The apparatus of claim 1, wherein the first earpiece assembly includes one or more RF coils for both transmitting and receiving RF MRI signals. 11. A method for imaging a patient in a magnetic-resonance imager (MRI) system, the method comprising: providing a first MRI-compatible earpiece assembly, the first earpiece assembly including a rod that is connected to a frame by a first lockable ball joint assembly and an earpiece connected to a proximal end of the rod by a second joint, wherein the first lockable ball joint assembly is configured to be loosened and tightened;positioning th... | Life Services, LLC | A61B005/055 G01R033/48 A61B005/00 G01R033/28 A61B005/053 A61J015/00 A61M016/00 A61M021/02 G01R033/34 A61M021/00
US09770194 | B2 | 2017-09-26 | Devices and methods for airway measurement | 2014-11-05 | Described here are devices and methods for measuring a distance in an airway. In some instances, the devices may comprise an outer shaft and an inner shaft that is slidably disposed in a lumen of the outer shaft. An expandable stopper may be positioned at a distal end of the inner shaft, which may be configured to engage a carina of a patient. The device may comprise one or more alignment markings and one or more displacement markings that may be used to measure a distance between a distal tip of an endotracheal tube and the carina. In some variations, measurement may be facilitated by the use of an alignment guide that may attach to a predetermined portion of an endotracheal tube. | 1. A measuring device for measuring a distance in an airway of a patient intubated with an endotracheal tube, comprising: an elongate member configured to be removably inserted through an endotracheal tube, comprising: an inner shaft, wherein the inner shaft comprises an expandable stopper positioned at a distal end of the inner shaft, the expandable stopper moveable between a low-profile configuration and an expanded configuration, and wherein the expandable stopper comprises a plurality of prongs;an outer shaft comprising a lumen extending therethrough, wherein the inner shaft is slidably disposed in the lumen of the outer shaft; anda plurality of position markings located on the outer shaft; andan alignment guide comprising a marking indicator and position indicia, wherein the alignment guide is configured to removably attach to a predetermined portion of an external surface of the endotracheal tube and wherein the position indicia depicts a distance, from a distal end of the endotracheal tube, where the predetermined portion is located, the marking indicator is configured, in use, to determine the position of the endotracheal tube using the plurality of position markings on the outer shaft; andwherein one of the plurality of position markings is an alignment marking located on the outer shaft at a distance, from a distal end of the elongate member, indicated by the position indicia of the alignment guide, and at least one of the plurality of position markings is a displacement marking located on the outer shaft 2 cm to 5 cm proximal to the alignment marking. 2. The device of claim 1, wherein the marking indicator comprises a viewfinder. 3. The device of claim 1, wherein the plurality of position markings comprises a proximal displacement region having a first color, a distal displacement region having a second color, and a medial displacement region having a third color different from the first and second colors. 4. The device of claim 3, wherein the medial displacement region is configured such that when aligned with the marking indicator, the expandable stopper is at a predetermined distance from the distal tip of the endotracheal tube. 5. The device of claim 4, wherein the predetermined distance is within 2-5 cm. 6. The device of claim 3, wherein the first and second colors are the same. 7. The device of claim 3, wherein the first and second colors are different. 8. The device of claim 1, wherein the alignment marking comprises a region having a color. 9. The device of claim 1, wherein the plurality of prongs comprises at least 5 prongs. 10. The device of claim 1, wherein the plurality of prongs comprise prongs of different lengths. 11. The device of claim 1, wherein one or more prongs of the plurality of prongs comprise one or more curves. 12. The device of claim 11, wherein when the expandable stopper is in the expanded configuration, one or more prongs of the plurality of prongs comprise a curved proximal portion that forms a... | Ciel Medical, Inc. | A61B005/107 A61M016/04
US09770205 | B2 | 2017-09-26 | Method and system for monitoring and displaying physiological conditions | 2014-10-14 | Providing an indication of a state of awareness for a patient includes arranging data of an EEG power spectrogram to provide power versus frequency in a log-log arrangement; calculating a first best-fit line for a lower frequency region of the EEG power spectrogram, using a processor; and calculating a second best-fit line for a higher frequency region of the EEG power spectrogram. Also, a display device is used to display a density spectral array of the spectrogram using a display scale that ranges between an upper limit and a lower limit, wherein the lower limit is set based on one of the first best-fit line and the second best-fit line. | 1. A method for providing an indication of a state of awareness for a patient, comprising: arranging data of an EEG power spectrogram to provide power versus frequency in a log-log arrangement;calculating a first best-fit line for a lower frequency region of the EEG power spectrogram, using a processor;calculating a second best-fit line for a higher frequency region of the EEG power spectrogram, using said processor; anddisplaying, on a display device, a density spectral array of the spectrogram using a display scale that ranges between an upper limit and a lower limit, wherein the lower limit is set based on one of the first best-fit line and the second best-fit line and the upper limit is set based on one of an alpha peak or a delta peak of the EEG power spectrogram. 2. The method of claim 1, wherein the lower limit is set based on a highest point of the second best-fit line. 3. The method of claim 1, wherein the lower limit is set based on a lowest point of the first best-fit line. 4. The method of claim 1, wherein the lower limit is set based on a theta trough of the power spectrogram. 5. The method of claim 1, wherein the display scale varies in terms of one of color, display intensity, gray scale value. 6. An apparatus for providing an indication of a state of awareness for a patient, comprising: a data formatter configured to arrange data of an EEG power spectrogram power spectrogram, that provides power versus frequency, in a log-log arrangement;a first calculator configured to calculate a first best-fit line for a lower frequency region of the EEG power spectrogram;the first calculator also configured to calculate a second best-fit line for a higher frequency region of the EEG power spectrogram;a display configured to provide a density spectral array of the spectrogram using a display scale that ranges between an upper limit and a lower limit, wherein the lower limit is set based on one of the first best-fit line and the second best-fit line and the upper limit is set based on one of an alpha peak or a delta peak of the EEG power spectrogram. 7. The apparatus of claim 6, wherein the lower limit is set based on a highest point of the second best-fit line. 8. The apparatus of claim 6, wherein the lower limit is set based on a lowest point of the first best-fit line. 9. The apparatus of claim 6, wherein the lower limit is set based on a theta trough of the power spectrogram. 10. The apparatus of claim 6, wherein the display scale varies in terms of one of color, display intensity, gray scale value. 11. A method for providing an indication of a state of awareness for a patient, comprising: arranging data of an EEG power spectrogram to provide power versus frequency in a log-log arrangement;calculating a first best-fit line for a lower frequency region of the EEG power spectrogram, using a processor;calculating a second best-fit line for a higher frequency region of the EEG power spectrogram, using said processor;determining, by the... | - | A61B005/048 A61B005/0476 A61B005/00 A61B005/04 A61B005/16
US09289174 | B2 | 2016-03-22 | Sensory prosthetic for improved balance control | 2015-01-26 | A feedback device for measuring balance related information, and for producing a stimulation of the skin that encodes that information in a way that is useful to the wearer of the device. At least one sensor detects balance information and transmits at least one balance information signal to a signal processing subsystem. The signal processing subsystem converts the received balance information signal into at least one stimulation control signal. The signal processing subsystem then transmits the stimulation control signal to at least one stimulator, which provides stimulation to a wearer of the device reflecting the stimulation control signal received from the signal processing subsystem. | 1. A system for assisting the maintenance of balance of a user, the system comprising: a) at least one sensor positionable against a limb of the user, wherein the at least one sensor is configured to generate, during user stance and dynamic activities, user balance information signals and transmit the user balance information signals;b) a signal processing subsystem, the subsystem configured to receive the user balance information signals, compare the user balance information signals to a predetermined temporal or spatial threshold, and generate, based on the user balance information signals and the predetermined threshold, balance control signals comprising temporal and spatial information reflecting user balance information; andc) at least one stimulator configured to be positionable in contact with a skin area of the user, the at least one stimulator configured to be responsive to the balance control signals to provide skin stimulation during the user stance and dynamic activities to the skin area of the user when the user balance information signals exceed the predetermined threshold, thereby providing feedback to the user. 2. The system of claim 1, wherein the at least one sensor is configured to sense an ankle angle, a knee angle, or force. 3. The system of claim 1, wherein the temporal and spatial information relates at least in part to a time derivative of an ankle angle or a knee angle. 4. The system of claim 1, wherein the user balance information signals comprise time histories of user balance information. 5. The system of claim 1, wherein the user balance information signals comprise user balance information as a function of time. 6. The system of claim 1, wherein the at least one stimulator is a vibrational stimulator. 7. The system of claim 1, wherein the at least one stimulator comprises an electrical, electrocutaneous, visual, auditory, or thermal stimulator. 8. The system of claim 1, wherein the at least one stimulator is positionable proximate to one or more sensory nerves of the user. 9. The system of claim 1, wherein the skin area is on a leg of the user. 10. The system of claim 1, wherein the skin area is on a trunk, head, or sole of a foot of the user. 11. A system for assisting the maintenance of balance of a user, the system comprising: a) at least one sensor positionable against a limb of the user, wherein the at least one sensor is configured to generate, during user stance and dynamic activities, user balance information signals as a function of time and transmit the user balance information signals;b) a signal processing subsystem, the subsystem configured to receive the user balance information signals, compare the user balance information signals to a predetermined temporal or spatial threshold comprising a time integral threshold, and generate, based on the user balance information signals and the predetermined threshold, balance control signals comprising temporal and spatial information reflecting user b... | RxFunction | A61B005/00 A61B005/103 A61B005/11 A61H003/00 A61N001/36 A61H023/02
US09848815 | B2 | 2017-12-26 | Apparatus and method for measuring biologic parameters | 2014-09-29 | Support structures for positioning sensors on a physiologic tunnel for measuring physical, chemical and biological parameters of the body and to produce an action according to the measured value of the parameters. The support structure includes a sensor fitted on the support structures using a special geometry for acquiring continuous and undisturbed data on the physiology of the body. Signals are transmitted to a remote station by wireless transmission such as by electromagnetic waves, radio waves, infrared, sound and the like or by being reported locally by audio or visual transmission. The physical and chemical parameters include brain function, metabolic function, hydrodynamic function, hydration status, levels of chemical compounds in the blood, and the like. The support structure includes patches, clips, eyeglasses, head mounted gear and the like, containing passive or active sensors positioned at the end of the tunnel with sensing systems positioned on and accessing a physiologic tunnel. | 1. A measuring system for placement on the skin at an end of a brain tunnel and for transmitting a signal to a remote receiver, said measuring system comprising a housing, a portion of said housing being sized and dimensioned for placement between an eyebrow and an eye of a subject on the skin at the end of the brain tunnel,a sensor positioned in the portion of the housing sized and dimensioned for placement between the eyebrow and the eye of the subject on the skin at the end of the brain tunnel, said sensor generating a signal based upon measurements of said skin at the end of the brain tunnel,said housing including a wireless transmitter for transmitting the signal from said sensor, anda receiver for said signal transmitted by said wireless transmitter, said reciever including at least one of a watch, a cellular phone, a computer, an internet appliance and a pager. 2. The measuring system as claimed in claim 1, wherein a distance from an outer edge of said housing to an outer edge of said sensor is equal to or less than 11 mm. 3. The measuring system as claimed in claim 2, wherein the distance is equal to or less than 6 mm. 4. The measuring system as claimed in claim 3, wherein the distance is equal to or less than 3 mm. 5. The measuring system as claimed in claim 1, wherein said housing includes at least one of a patch, a clip, a medial canthal pad of eyeglasses, a modified nose pad of eyeglasses and head mounted gear. 6. The measuring system as claimed in claim 5, wherein said patch measures less than 11 mm at its greatest dimension. 7. The measuring system as claimed in claim 1, wherein said housing includes a power source. 8. The measuring system as claimed in claim 1, wherein said housing includes a microprocessor. 9. The measuring system as claimed in claim 1, wherein said wireless transmitter transmits said signal by at least one of a radio frequency, light, sound and electromagnetic energy. 10. The measuring system as claimed in claim 1, wherein said wireless transmitter indicates by at least one of a visual, audio and tactile that the signal has been transmitted. 11. The measuring system as claimed in claim 1, further comprising a local reporting device in said housing for local reporting of the signal. 12. The measuring system as claimed in claim 1, wherein said sensor is an active sensor. 13. The measuring system as claimed in claim 1, wherein said sensor measures temperature. 14. The measuring system as claimed in claim 1, wherein said sensor measures glucose levels. 15. The measuring system as claimed in claim 1, wherein said sensor measures oxygen levels. 16. The measuring system as claimed in claim 1, wherein said sensor measures electrolyte levels. 17. The measuring system as claimed in claim 1, wherein said sensor measures pulse. 18. The measuring system as claimed in claim 1, wherein said sensor measures blood pressure. 19. The measuring system as claimed in claim 1, wherein said internet appliance receives ... | GEELUX HOLDINGS, LTD. | A61B005/00 A61B005/024 A61B005/1455 A61B005/021 A61B005/01 A61B005/145
US11179058 | B2 | 2021-11-23 | Medical product emitting near-infrared fluorescence and medical product usage status checking apparatus | 2013-05-28 | An apparatus to determine if a constituent member has been damaged. The constituent member can be a medical product comprising a coating, or a substance kneaded into the product, which emits a fluorescence in the near-infrared region. The apparatus to determine if this constituent member has been damaged includes an irradiation light source, an optical filter, an imaging unit, a display unit and a control unit connected to the light source, the optical filter and the imaging unit to determine and inform that damage has occurred in the constituent member. | 1. A medical product usage status checking apparatus comprising: a medical product, the medical product comprising at least one integral light-emissive constituent member, which at least one integral light-emissive constituent member includes an area upon which a luminescent agent exists, the luminescent agent emitting near-infrared fluorescence according to irradiation of an excitation light on the area;an irradiation unit which includes a light source emitting irradiation of the excitation light, which excitation light excites the luminescent agent, and which irradiation unit irradiates the area of the at least one integral light-emissive constituent member, or any damaged portions thereof, with the excitation light emitted from the light source;an optical filter which blocks the excitation light and transmits the near-infrared fluorescence emitted by the luminescent agent;an imaging unit which receives the near-infrared fluorescence passing through the optical filter;a display unit which displays an image captured by the imaging unit; anda control unit which is connected to the light source, the imaging unit and the display unit,wherein the control unit determines and informs that damage had occurred to the area of the at least one integral light-emissive constituent member, where the at least one integral light-emissive constituent member, including a surface of predetermined light-emitting area, has now taken the form of a separate first light-emitting portion of the area and a separate second light-emitting portion of the area, as detected by the control unit, wherein the control unit calculates the area of the separate first light-emitting portion based on the near-infrared fluorescence of the separate first light-emitting portion and the control unit calculates the area of the separate second light-emitting portion based on the near-infrared fluorescence of the separate second light-emitting portion and determines that when area of the separate second light-emitting portion as compared to the area of the separate first light-emitting portion reaches a pre-determined threshold, the control unit informs that damage has occurred to the at least one integral light-emissive member. 2. The medical product usage status checking apparatus according to claim 1, wherein the at least one integral light-emissive constituent member is one selected from the group consisting of a septum which is used for a subcutaneous implanted port, a septum which is used for a sealed container and into which a needle is inserted, and a soft outer needle into which a hard inner needle of an indwelling needle is inserted. 3. The medical product usage status checking apparatus according to claim 1, wherein the at least one integral light-emissive constituent member is configured so that the luminescent agent is applied on a surface thereof or is formed with a material in which the luminescent agent is kneaded. 4. The medical product usage status checking apparatus ac... | NATIONAL UNIVERSITY CORPORATION KOCHI UNIVERSITY DIC CORPORATION | A61B005/00 G01N027/82 A61B005/06 A61M039/02 A61B017/06 G01N021/64 A61M039/00 A61B090/00 A61B090/90
US20150126821 | A1 | 2015-05-07 | Support System And Method For Detecting Neurodegenerative Disorder | 2013-06-12 | The present invention relates to a system and a method for detection of abnormal motor activity during REM sleep, and further to systems and method for assisting in detecting neurodegenerative disorders such as Parkinson's. One embodiment relates to a method for detection of abnormal motor activity during REM sleep comprising the steps of: performing polysomnographic recordings of a sleeping subject, thereby obtaining one or more electromyography (EMG) derivations, preferably surface EMG recordings, and one or more EEG derivations, and/or one or more electrooculargraphy (EOG) derivations, detecting one or more REM sleep stages, preferably based on the one or more EEG and/or EOG derivations, determining the level of muscle activity during the one or more REM sleep stages based on the one or more EMG derivations, wherein a subject having an increased level of muscle activity during REM sleep compared to one or more normal subjects has abnormal motor activity during REM sleep. | 1. A method for detection of abnormal motor activity during REM sleep comprising the steps of: a. performing polysomnographic recordings of a sleeping subject, thereby obtaining one or more electromyography (EMG) derivations, preferably surface EMG recordings, and one or more EEG derivations, and/or one or more electrooculargraphy (EOG) derivations,b. detecting one or more REM sleep stages, preferably based on the one or more EEG and/or EOG derivations,c. determining the level of muscle activity during the one or more REM sleep stages based on the one or more EMG derivations,wherein a subject having an increased level of muscle activity during REM sleep compared to one or more normal subjects has abnormal motor activity during REM sleep. 2. The method according to claim 1, wherein said one or more electromyography (EMG) derivations are derived from a CHIN EMG electrode only. 3. The method according to claim 1, wherein said one or more electromyography (EMG) derivations are derived from eye movements only. 4. The method according to claim 1, wherein said one or more electromyography (EMG) derivations are derived from eye movement and a CHIN EMG electrode only. 5. The method according to any of preceding claims 3 to 4, wherein the eye movements are recorded by means of EOG electrodes, preferably an EOG-L and an EOG-R electrode. 6. The method according to any of preceding claims, wherein said one or more electromyography (EMG) derivations at least are derived from eye movements, a CHIN EMG electrode and leg movements, such as muscle activity in tibialis. 7. The method according to any of preceding claims, further comprising the step of applying a filter to the EMG and EEG and/or EOG signals, so as to reduce artefact and/or noise from the set of physiological signals. 8. The method according to any of preceding claims, wherein the level of muscle activity determined during REM sleep is based on eye movements only, and/or submentalis movements only and/or eye movements and submentalis movements only. 9. The method according to any of preceding claims, further comprising the step of classifying a motor activity, such as a muscle activity, in a plurality of time intervals (mini epocs) of the REM sleep stages, based on one or more of the EMG derivations, into a first motor activity type, such a REM sleep with atonia, or a second motor activity type, such as REM sleep without atonia (RSWA). 10. The method according to any of preceding claim 9, wherein an increased level of muscle activity during REM sleep is detected based on the classification of the time intervals during REM sleep stages into said first and second motor activity types. 11. The method according to any of preceding claims 9 to 10, wherein an increased level of muscle activity during REM sleep is detected based on the number of time intervals characterized as first and/or second motor activity types. 12. The method according to any of preceding claims 9 to 11, wherein an increas... |  | A61B005/00
US20150143633 | A1 | 2015-05-28 | Patient Support Apparatus and Medical Imaging Apparatus having the Patient Support Apparatus | 2014-11-27 | A patient support apparatus configured to position and/or support a patient on a patient couch is provided. The patient support apparatus includes a first support unit that has a support surface to support the patient directly. The patient support apparatus also includes a second support unit. The second support unit includes at least one filler and a receiving chamber for receiving the at least one filler. The at least one filler includes a flexibly adjustable filler. | 1. A patient support apparatus configured to position, support, or position and support a patient on a patient couch, the patient support apparatus comprising: a first support unit that has a support surface to support the patient directly; anda second support unit comprising at least one filler and a receiving chamber for receiving the at least one filler, the at least one filler comprising a flexibly adjustable filler. 2. The patient support apparatus of claim 1, wherein the filler of the second support unit comprises a plurality of individual filler elements that are movable in relation to one another. 3. The patient support apparatus of claim 1, wherein the filler of the second support unit comprises polystyrene balls, a flocked foam, or the polystyrene balls and the flocked foam. 4. The patient support apparatus of claim 1, wherein the receiving chamber of the second support unit has at least one cutout for the passage of cables. 5. The patient support apparatus of claim 1, wherein the receiving chamber of the second support unit has a sheath, the sheath having a support surface to support, position, or support and position at least one subregion of the patient. 6. The patient support apparatus of claim 1, wherein the receiving chamber of the second support unit has an opening with a closing unit. 7. The patient support apparatus of claim 1, wherein the first support unit has a filler. 8. The patient support apparatus of claim 7, wherein the first support unit has a stabilizing element. 9. The patient support apparatus of claim 8, wherein the stabilizing element is configured as a single piece with the filler element. 10. The patient support apparatus of claim 5, wherein the first support unit has a sheath. 11. The patient support apparatus of claim 10, wherein the sheath of the first support unit and the sheath of the second support unit are configured at least partially as a single piece. 12. The patient support apparatus of claim 1, further comprising a multi-layered structure, the multi-layered structure having at least one first layer and at least one second layer, the at least one first layer comprising the first support unit, and the at least one second layer comprising the second support unit. 13. The patient support apparatus of claim 1, wherein the first support unit, the second support unit, or the first support unit and the second support unit are configured to be magnetic resonance-compatible. 14. A patient couch comprising: a table; anda patient support apparatus configured to position, support, or position and support a patient on the patient couch, the patient support apparatus comprising: a first support unit that has a support surface to support the patient directly; anda second support unit comprising at least one filler and a receiving chamber for receiving the at least one filler, the at least one filler comprising a flexibly adjustable filler. 15. A medical imaging apparatus comprising: a patient couch; an... |  | A61B005/055 A61G013/12
US20150133825 | A1 | 2015-05-14 | METHOD OF ENHANCING GAIT OF A USER | 2015-01-19 | A gait-enhancing system and method of enhancing gait includes generating a reference signal having substantially equal durations between occurrences and providing the reference signal to a user. Contact between the feet of the user with a surface is received and occurrence of a trigger signal is generated in response to the contact. An occurrence of the trigger signal is compared with an occurrence of a reference signal, and a guidance signal is produced as a function of the amount of time that the trigger signal led or lagged the reference signal. The guidance signal is provided to the user in order to promote symmetry in stride between one foot and the other foot of the user, enhancing the user's gait. | 1. A method of enhancing gait of a user, comprising: generating a reference signal with a processing unit and providing the reference signal to the use, the reference signal having substantially equal duration between occurrences;causing locomotion between the user and a surface and monitoring gait of the user including sensing contact between feet of the user with the surface using a sensor unit during the locomotion;generating occurrences of a trigger signal with the sensor unit in response to the contact between the feet of the user with the surface and providing the occurrences of the trigger signal to said processing unit;comparing an occurrence of the trigger signal with an occurrence of the reference signal at the processing unit to determine an amount of time that the trigger signal led or lagged the occurrence of the reference signal and producing a guidance signal with the processing unit as a function of the amount of time that the trigger signal led or lagged the occurrence of the reference signal; andproviding the guidance signal to the user to subconsciously bring the user's feet into alternative contact with the surface at closer times to the reference signal to draw the user into a cadence that approaches the reference signal in order to promote symmetry in stride between one foot and the other foot of the user to enhance user gait. 2. The method as claimed in claim 1 including adjusting rate of occurrences of said reference signal to vary the gait of the user. 3. The method as claimed in claim 1 wherein said sensor unit includes a pair of sensor units, one for each of the user's feet and establishing wireless communication between the sensor units and a local unit, wherein the causing locomotion comprises instructing the user to roam from the local unit. 4. The method as claimed in claim 1 wherein said sensor unit is fixed to a treadmill having a moving surface and the causing locomotion comprises operating the treadmill moving surface with a user on the treadmill and wherein the generating occurrences of a trigger signal including the user actuating the sensor unit in response to the user contacting the moving surface. 5. The method as claimed in claim 4 including varying the rate of said reference signal as a function of speed of operation of the moving surface. 6. The method as claimed in claim 1 including at least one broadcast speaker or a set of headphones to provide the reference signal and the guidance signal to the user. |  | A61B005/11
US09023016 | B2 | 2015-05-05 | Image processor for intra-surgical optical coherence tomographic imaging of laser cataract procedures | 2011-12-19 | A cataract surgical system includes a laser source to generate a first set of laser pulses; a guiding optic to guide the first set of laser pulses to a cataract target region in an eye; a laser controller to generate an electronic representation of a target scan pattern, and to control the guiding optic to scan the first set of laser pulses according to a portion of the target scan pattern to create a first photo-disrupted region in the cataract target region; and a Spectral Domain Optical Coherence Tomographic (SD-OCT) imaging system to generate an image of a portion of the first photo-disrupted region. The laser controller can generate an electronic representation of a modified scan pattern in relation to the image generated by the SD-OCT imaging system, and control the guiding optic to scan a second set of laser pulses according the modified scan pattern. | 1. A cataract surgical system, comprising: a laser source, configured to generate a first set of laser pulses;a guiding optic, coupled to the laser source, configured to guide the first set of laser pulses to a cataract target region in an eye;a laser controller, configured to generate an electronic representation of a target scan pattern, andto control the guiding optic to scan the first set of laser pulses according to a portion of the target scan pattern to create a first photo-disrupted region in the cataract target region;a Spectral Domain Optical Coherence Tomographic (SD-OCT) imaging system, configured to generate an image that includes a portion of the first photo-disrupted region with an image resolution in the range of 0.5-5 million image points per image and a frame-rate in the range of 20-200 frames/sec; andan OCT image processor, configured to perform an image analysis of the image, whereinthe laser controller is configured to generate an electronic representation of a modified scan pattern in relation to the image analysis performed by the OCT image processor, andto control the guiding optic to scan a second set of laser pulses according the modified scan pattern to create a second photo-disrupted region. 2. The cataract surgical system of claim 1, wherein: the cataract target region comprises an anterior capsular layer; andthe target scan pattern comprises a set of target points on a cylinder to form at least one of a circular capsulotomy, an anterior capsulotomy, and a curvilinear capsulotomy. 3. The cataract surgical system of claim 1, wherein: the cataract target region comprises a portion of the lens; andthe target scan pattern comprises a set of target points on at least one of radial chop planes, cylinders, a spiral pattern and a mesh pattern to induce at least one of a chop, a photo-disruption and a lysis of the lens. 4. The cataract surgical system of claim 1, wherein: the SD-OCT imaging system is configured to have a z-imaging range greater than 4 MM. 5. The cataract surgical system of claim 1, wherein: the SD-OCT imaging system is configured to have a z-imaging range greater than 6 MM. 6. The cataract surgical system of claim 1, wherein: the SD-OCT imaging system is configured to generate the image in an imaging time less than 0.1 sec. 7. The cataract surgical system of claim 1, wherein: the SD-OCT imaging system is configured to generate repeated images with an (x,y) resolution in the range of 500-2,000 A-scans per B-scan. 8. The cataract surgical system of claim 1, wherein: the OCT image processor is configured to display a feedback for a system operator based on the performed image analysis. 9. The cataract surgical system of claim 8, wherein: the OCT image processor is configured to determine a recommended modification input based on the performed image analysis, andto display the recommended modification input for the system operator. 10. The cataract surgical system of claim 8, wherein: the OCT image proces... | Alcon LenSx, Inc. | A61B005/06 A61F009/008 A61B003/10
US09026189 | B2 | 2015-05-05 | Electrode sensor assembly for electroretinography and pattern electroretinography | 2012-11-16 | A multilayer electrode sensor assembly for electroretinography and pattern electroretinography formed as a thin strip to fit under a lower eyelid and contain an electrode in line with the pupil of an eye with signals detected carried through an integrally formed thin conductive strip to a terminal to be connected to an electrical conductor for carrying such signals to an analyzer. | 1. An electrode sensor for detecting signals emanating from a retina of the eye of a patient, said signals being generated upon stimulation of the retina, said electrode sensor comprising a multilayer assembly comprising a base layer, an electrode deposited on said base layer and a conductor deposited on said base layer connected to said electrode,said electrode sensor comprising a first elongated section, said electrode being located on said first elongated section, said first elongated section being sized and shaped to extend from an inner corner of an eye to an outer corner edge of an eye to be secured to skin below a lower eyelid of a patient,said electrode sensor comprising a second section, said second section comprising a connector,said conductor being located in an intermediate section of said sensor between said first and second sections, said conductor integrally formed with said electrode,said multilayer assembly comprising an adhesive layer to attach said electrode sensor to said skin below said lower eyelid. 2. An electrode sensor according to claim 1, further comprising a dielectric layer formed on top of said conductor to minimize noise in said conductor. 3. An electrode sensor according to claim 1, wherein said multilayer assembly comprises a conductive gel deposited on top of said electrode. 4. An electrode sensor according to claim 1, wherein said adhesive layer comprises adhesive material located adjacent to said electrode in said first section. 5. An electrode sensor according to claim 4, wherein said adhesive material is located on both sides of said electrode in said first section. 6. An electrode sensor according to claim 1, wherein said electrode sensor has an elongated and thin silhouette. 7. An electrode sensor according to claim 1, wherein said connector is fixedly attached to said conductor. 8. An electrode sensor according to claim 1, wherein said multilayer assembly comprises a medical tape liner on top of said adhesive layer. 9. An electrode sensor according to claim 1, wherein at least a portion of said intermediate section is smaller in height than either said first or second sections. 10. An electrode sensor according to claim 1, wherein the height of said electrode is substantially equal to the height of said first section. 11. An electrode sensor according to claim 1, wherein said base layer comprises a thin plastic material. 12. An electrode sensor according to claim 1, wherein said electrode sensor is thin and flexible. 13. An electrode sensor according to claim 1, wherein said electrode sensor comprises visible locating means to locate said electrode substantially to be in line with the pupil of the eye. 14. An electrode sensor according to claim 13, wherein said visible locating means is visible to the naked eye. 15. An electrode sensor according to claim 1, wherein said electrode and said conductor comprises a conductive ink material. 16. An electrode sensor according to claim 15, further co... | Diopsys, Inc. | A61B005/0496
US09042974 | B2 | 2015-05-26 | Apparatus and method for monitoring and treatment of brain disorders | 2005-09-12 | A method and system for treating brain disorders comprises detecting activity of a first target area of the brain via a first implanted sensor and determining the presence of target brain activity by analyzing the detected brain activity in combination with treating the user based upon the determined presence of target brain activity by supplying a first therapeutic agent to the first target area via a first implanted fluid delivery member including at least one distal opening adjacent to the first target area. In addition, the system may be used as well for testing the effectiveness of drugs. | 1. A system for treating brain disorders, comprising: a first sensor for implantation at a first target area of the brain to detect data corresponding to target brain activity;an implantable processor analyzing data received from the first sensor to determine the presence of the target brain activity;a first fluid delivery member for implantation at a desired position in which a distal opening of the first fluid delivery member opens into a first predetermined portion of a subdural/subarachnoid space adjacent to the first target area;a first seal surrounding the first predetermined portion of the subdural/subarachnoid space and an exterior of the distal opening of the first fluid delivery member, the first seal configured so that in a sealing configuration, the first seal contacts tissue surrounding the first predetermined portion of the subdural/subarachnoid space to retain fluids delivered by the first fluid delivery member within the first predetermined portion of the subdural/subarachnoid space; anda controller analyzing data received from the first sensor and supplying a first therapeutic fluid to the first target area via the first fluid delivery member when the target brain activity is detected. 2. The system according to claim 1, wherein the first sensor is implanted within first predetermined portion of the subdural/subarachnoid space adjacent to the first target area of the brain. 3. The system according to claim 1, further comprising: a second sensor for implantation at a second target area of the brain to detect data corresponding to target brain activity; anda second fluid delivery member for implantation at a desired position in which a distal opening of the second fluid delivery member opens into a second predetermined portion of the subdural/subarachnoid space adjacent to the second target area, the processor analyzing data received from the first and second sensors and supplying one of the first therapeutic fluid and a second therapeutic fluid to the second target area via the second fluid delivery member when target brain activity is detected. 4. The system according to claim 3, further comprising a second seal surrounding the second predetermined portion of the subdural/subarachnoid space, the second seal configured so that in a sealing configuration, the second seal contacts tissue surrounding the second predetermined portion of the subdural/subarachnoid space to retain fluids delivered by the second fluid delivery member within the second predetermined portion of the subdural/subarachnoid space. 5. The system according to claim 4, wherein the second seal is movable between a disengaged configuration and the sealing configuration in which the second seal engages an inner surface of a dura mater and an outer surface of a cerebral cortex. 6. The system according to claim 5, in which the second seal is coupled to a source of inflation fluid via a second catheter, the second seal being moved to the sealing configuration by su... | NEW YORK UNIVERSITY | A61B005/04 A61B005/07 A61B005/1473 A61B005/00 A61B005/0476 A61B005/145
US09042958 | B2 | 2015-05-26 | MRI-guided localization and/or lead placement systems, related methods, devices and computer program products | 2006-11-29 | MRI compatible localization and/or guidance systems for facilitating placement of an interventional therapy and/or device in vivo include: (a) a mount adapted for fixation to a patient; (b) a targeting cannula with a lumen configured to attach to the mount so as to be able to controllably translate in at least three dimensions; and (c) an elongate probe configured to snugly slidably advance and retract in the targeting cannula lumen, the elongate probe comprising at least one of a stimulation or recording electrode. In operation, the targeting cannula can be aligned with a first trajectory and positionally adjusted to provide a desired internal access path to a target location with a corresponding trajectory for the elongate probe. Automated systems for determining an MR scan plane associated with a trajectory and for determining mount adjustments are also described. | 1. A magnetic resonance imaging (MRI) compatible localization and/or guidance system for facilitating placement of an interventional device in vivo, comprising: a mount having a base adapted for fixation to a patient, the base defining a patient access aperture surrounded thereby, the mount comprising only a single pair of spaced apart upwardly extending arcuate arms attached to the base defining an open channel therebetween, wherein the arms are attached to the base by front and back leg portions that, when viewed from a lateral direction, extend radially outward and upward from the base so as to rise up a distance from the base before merging into the arcuate arms, and wherein, when viewed from the lateral direction, the front and back leg portions define an open space therebetween to thereby provide a side viewing window;a targeting cannula having at least one axially extending lumen, the targeting cannula extending down through the open channel defined by the arcuate arms in a direction toward the base, wherein the targeting cannula is held by a support member slidably residing on an upper surface of the arms so that the targeting cannula and support member can slide forward and rearward over a curvilinear path defined by the arcuate arms to controllably translate to provide a desired internal access path trajectory to a target location, wherein the targeting cannula comprises a first open lumen and a second concentric closed axially extending channel or lumen surrounding the first open lumen, wherein the second concentric channel or lumen includes a lower spherical end portion, and wherein the second concentric channel or lumen, including the lower spherical end portion, is filled with a contrast fluid; andan elongate probe configured to snugly slidably advance and retract in one of the at least one axially extending lumen of the targeting cannula,wherein the side viewing window and the base cooperate to define an open path to the patient access aperture to allow a user to view the patient access aperture and thereby a patient access entry location of the patient, through the side viewing window. 2. An MRI compatible system according to claim 1, wherein the support member has downwardly and laterally outwardly extending outer perimeter segments, each segment residing against a respective one of the arms to thereby allow the support member to slidably travel forward and rearward over the curvilinear path. 3. An MRI compatible system according to claim 1, wherein the targeting cannula comprises a plurality of axially spaced apart microcoils configured to transmit signal data used to define a trajectory of the targeting cannula in vivo. 4. An MRI compatible system according to claim 1, wherein the elongate probe comprises an electro-acoustic transducer that is configured to detect a local electroencephalography signal (recording electrode). 5. An MRI compatible system according to claim 1, wherein the elongate probe comprises at least one s... | MRI Interventions, Inc. | A61B005/05 A61B005/055 A61B005/0476 A61B005/00 A61B019/00 A61N001/05 G01R033/28 G01R033/34 A61B017/00 A61N001/37 A61N001/08 G01R033/48 A61N001/372
US09039680 | B2 | 2015-05-26 | Implantable devices and methods for delivering drugs and other substances to treat sinusitis and other disorders | 2008-04-21 | Implantable devices and methods for delivering drugs and other substances to locations within the body of a human or animal subject to treat or diagnose sinusitis and a variety of other disorders. The invention includes implantable substance delivery devices that comprise reservoirs and barriers that control the rate at which substances pass out of the reservoirs. The delivery devices may be advanced into the body using guidewires, catheters, ports, introducers and other access apparatus. In some embodiments the delivery devices may be loaded with one or more desired substance before their introduction into the body. In other embodiments the delivery devices are loaded and/or reloaded with a desired substance after the delivery device has been introduced into the body. | 1. A method for delivering a substance to a location within a nasal cavity, paranasal sinus or opening into a paranasal sinus, of a human or animal subject to treat a disorder, said method comprising the steps of: (a) obtaining or providing a device that comprises: (i) a reservoir that is substantially free of the substance but which may subsequently be loaded with said substance, said reservoir being sufficiently small to fit through an opening into the paranasal sinus,(ii) a catheter coupled with the reservoir for filling the reservoir with the substance, wherein a detachable portion of the catheter is detachable and removable after the reservoir has been filled, thereby leaving a non-detached portion of the catheter connected to the reservoir after the detachable portion of the catheter has been detached and removed,(iii) a closure apparatus comprising a one way valve that allows substance to be introduced through the catheter into the reservoir but prevents the substance from flowing back out of the reservoir, the detachable portion of the catheter being proximal to the closure apparatus such that the closure apparatus remains with the reservoir after the detachable portion of the catheter has been detached and removed, and(iv) a barrier surrounding at least part of the reservoir such that substance that has been loaded into the reservoir will pass out of the reservoir through the barrier at a known rate,wherein the reservoir is configured such that, when the reservoir is implanted and loaded with said substance, the reservoir will assume a configuration such that the reservoir defines at least one flow channel through which mucus or other biological fluid may drain, wherein the at least one flow channel is defined between an exterior surface of the barrier and an anatomical surface;(b) inserting the reservoir of the device into the nasal cavity, paranasal sinus or opening into a paranasal sinus; and(c) thereafter loading the substance into the reservoir, wherein the act of loading the substance into the reservoir includes urging the substance through a lumen extending longitudinally through the reservoir, wherein the lumen is contained within the reservoir. 2. A method according to claim 1, further comprising at least one substance introducing apparatus useable to introduce the substance through a fill site and into the reservoir. 3. A method according to claim 2, wherein the substance introducing apparatus comprises a syringe. 4. A method according to claim 2, wherein the device comprises a measured quantity of the substance that has been preloaded into the substance introducing apparatus. 5. A method according to claim 1, wherein the reservoir comprises a porous material which will hold a quantity of the substance, wherein the porous material is in fluid communication with the lumen. 6. A method according to claim 5, wherein the porous material is a material selected from the group of porous materials consisting of flexible polymer fo... | Acclarent, Inc. | A61M029/00 A61M031/00 A61B005/06 A61B005/00 A61B017/24 A61M025/10 A61B017/3207 A61B017/34 A61B019/00 A61B017/22 A61F002/18 A61F002/82 A61M025/00
US09031629 | B2 | 2015-05-12 | Non-contact photoplethysmographic pulse measurement device and oxygen saturation and blood pressure measurement devices using the same | 2009-03-20 | The present invention provides a non-contact photoplethysmographic (PPG) pulse measurement device, and oxygen saturation and blood pressure measurement devices using the PPG pulse measurement device. The PPG pulse measurement device includes a sensing unit including at least two light emitting units for emitting light into a human body without making direct contact with skin, and a light receiving unit for sensing reflected light. A signal separation unit separates output of the sensing unit into a ripple component and a ripple-free component. A microprocessor unit monitors the ripple-free component and compares the ripple-free component with a DC signal value. A luminance adjustment unit adjusts luminance of the light emitting units. A filter and amplification unit eliminates noise from the ripple component. An A/D conversion unit converts output of the filter and amplification unit into a digital signal. A signal transmission unit transmits output of the A/D conversion unit. | 1. A non-contact blood pressure measurement device, comprising: a non-contact photoplethysmographic (PPG) pulse measurement device;a non-contact electrocardiogram measurement device for measuring an electrocardiogram without making direct contact with skin; anda signal processing device for outputting blood pressure information using both a signal transmitted from the non-contact PPG pulse measurement device and a signal transmitted from the non-contact electrocardiogram measurement device,wherein the non-contact photoplethysmographic (PPG) pulse measurement device comprises: a sensing unit including at least two light emitting units for emitting light into a human body without the light emitting units making direct contact with skin of a user, and a light receiving unit configured to sense light reflected from the human body;a signal separation unit implemented as a filter for separating an output of the sensing unit into a ripple component and a ripple-free component;a microprocessor unit configured to monitor the ripple-free component, compare a value of the ripple-free component with a preset Direct Current (DC) signal value, and generate a control signal commanding luminance to be increased when the value of the ripple-free component is less than the preset Direct Current (DC) signal value and to be decreased when the value of the ripple-free component is greater than said preset Direct Current (DC) signal value;a luminance adjustment unit configured to adjust luminance of the light emitting units in response to the control signal output from the microprocessor unit;a filter and amplification unit including a filter for eliminating noise from the ripple component and an amplifier for amplifying a filtered ripple component;an Analog/Digital (A/D) conversion unit configured to convert an output of the filter and amplification unit into a digital signal; anda signal transmission unit configured to transmit an output of the A/D conversion unit to an external device, wherein said at least two light emitting units are arranged on a circumference of a circle having a predetermined radius and the light receiving unit is arranged at the center of the circle, andwherein the non-contact electrocardiogram measurement device comprises: an amplifier-attached electrode;a filter and amplification unit including a filter for eliminating noise from a signal output from the amplifier-attached electrode, and an amplifier for amplifying a filtered signal;an A/D conversion unit for converting an output of the filter and amplification unit into a digital signal; anda signal transmission unit for transmitting an output of the A/D conversion unit to the signal processing device, wherein the amplifier-attached electrode of the non-contact electrocardiogram measurement device is installed on both suitable sides of the back of a chair to measure the electrocardiogram of a user in an unconstrained manner. 2. The non-contact blood pressure measurement device according t... | SNU R&DB Foundation | A61B005/1455 A61B005/024 A61B005/021 A61B005/0255 A61B005/0402
US09028426 | B2 | 2015-05-12 | Device and method for withdrawing body fluid | 2010-08-11 | The invention relates to a device for removing body fluid with a puncture element that can puncture the skin of a body part. The device includes a housing structure for body fluids obtained from the skin puncture and a puncture drive for a back and forth movement of the puncture element. The duration of withdrawal movement is longer than the duration of the forward movement. The puncture drive is designed to withdraw the puncture element in a first withdrawal phase of the withdrawal movement with a maximum withdrawal speed of more than 0.02 m/s. A second retraction phase follows the first retraction phase. Body fluid is collected during the second retraction phase, which has a duration of between 0.3 and 0.8 seconds and/or a retraction speed of between 0.6 and 2 mm/s. | 1. A device for withdrawing body fluid, comprising: a lancing element adapted for puncturing the skin of a body part, the lancing element having a lancet tip and a receiving structure for collecting body fluid by capillary action;a lancing drive for moving the lancing element in forward and return movements;wherein, the duration of the return movement is longer than the duration of the forward movement, the return movement comprising a first retraction phase during which the lancing drive is configured to move the lancing element at a maximum retraction speed of more than 0.02 m/s, the first retraction phase followed by a second retraction phase for collecting body fluid into the receiving structure, the second retraction phase beginning with a retraction movement of the lancing element and continuing until the lancet tip exits the skin, the lancing drive being configured to move the lancing element during the second retraction phase for a duration of between 0.3 and 0.8 s and/or a retraction speed of between 0.6 and 2 mm/s. 2. The device of claim 1, wherein the lancing element is configured to retract during the first retraction phase a distance of up to 0.5 mm. 3. The device of claim 1, wherein the receiving structure is configured to be filled with body fluid during the second retraction phase while the lancing element still projects into the skin. 4. The device of claim 1, wherein the duration of the forward movement is between 0.3 and 0.7 ms. 5. The device of claim 1, wherein the duration of the first retraction phase is between 0.3 and 3 ms. 6. The device of claim 1, wherein the second retraction phase has a duration of between 0.4 and 0.5 s. 7. The device of claim 1, wherein the mean retraction speed of the lancing element during the second retraction phase is between 1.0 and 1.5 mm/s. 8. The device of claim 1, wherein maximum lancing depth is adjustable between 1 and 2.5 mm. 9. The device of claim 1, further comprising a variable lancing depth, wherein the speed of the lancing element during the return movement is adapted as a function of the variable lancing depth such that the lancing element is configured to remain inserted into the skin for a predetermined dwell period. 10. The device of claim 1, wherein the speed time course during the return movement of the lancing element is presettable independently of the lancing depth. 11. The device of claim 1, wherein the speed of the lancing element in the second retraction phase is essentially constant. 12. The device of claim 1, further comprising a test element for detecting an analyte and to which body fluid can be applied from the receiving structure. 13. The device of claim 12, wherein the total duration of the return movement of the lancing element is less than 2 s. 14. The device of claim 1, wherein the receiving structure comprises a channel configured to be brought into contact with the body fluid during skin puncture. 15. The device of claim 1, wherein the lancing dri... | Roche Diagnostics Operations, Inc. | A61B005/15 A61B005/151
US09024764 | B2 | 2015-05-05 | Method and apparatus for manipulating driver core temperature to enhance driver alertness | 2008-01-22 | The present invention provides a system, method and apparatus for reducing a vehicle driver's core temperature to offset drowsiness. In one embodiment, a temperature sensor records data describing a vehicle driver core temperature and communicates the data describing the vehicle driver core temperature to a temperature regulator. The temperature regulator determines whether the vehicle driver core temperature is similar to one or more circadian temperatures associated with wakefulness. If the vehicle driver core temperature is similar to a circadian temperature associated with sleep, the temperature regulator reduces the vehicle driver core temperature. In an embodiment the temperature regulator cools a material physically contacting the venous plexuses or arteriovenous anastomoses to cool the portions of the vehicle driver's anatomy which most efficiently cool the vehicle driver. | 1. A vehicle-based system for reducing a core temperature of a vehicle driver in a vehicle comprising: a temperature sensor capturing data describing the core temperature of the vehicle driver, the temperature sensor located within a steering wheel of the vehicle and making physical contact with exposed skin of the vehicle driver; anda temperature regulator adapted to communicate with the temperature sensor, the temperature regulator analyzing the data describing the core temperature of the vehicle driver to determine when there is a rise in the core temperature of the vehicle driver, and the temperature regulator comprising a surface in physical contact with the driver, the temperature regulator cooling the surface to a temperature below an ambient temperature of the vehicle responsive to the data describing the risen core temperature of the vehicle driver equaling or exceeding a temperature associated with sleep onset. 2. The vehicle-based system of claim 1, further comprising: a secondary drowsiness monitor adapted to communicate with the temperature regulator, the secondary drowsiness monitor capturing data describing one or more vehicle driver actions. 3. The vehicle-based system of claim 2, wherein the one or more vehicle driver actions comprise a head movement, a blink rate, a blink duration, a gaze stability or a steering device movement. 4. The vehicle-based system of claim 1, wherein the surface of the temperature regulator is located on a surface of a steering device of the vehicle. 5. The vehicle-based system of claim 1, wherein cooling the surface comprises cooling a thermally conductive material in contact with a palm of the vehicle driver. 6. The vehicle-based system of claim 1, further comprising: a storage device adapted to communicate with the temperature regulator, the storage device storing the temperature associated with sleep onset. 7. The vehicle-based system of claim 1, further comprising: a timing device adapted to communicate with the temperature regulator, the timing device capturing data describing a vehicle operation time. 8. The vehicle-based system of claim 7, wherein the temperature regulator compares the data describing the vehicle operation time to a threshold operation time and the temperature regulator cools the surface responsive to the data describing the vehicle operation time equaling or exceeding the threshold operation time. 9. The vehicle-based system of claim 3, wherein the temperature regulator compares the data describing the steering device movement to stored navigation data and responsive to the data describing the steering device movement differing from the stored navigation data by a specified threshold, the temperature regulator cools the surface. 10. A computer-implemented method for reducing a core temperature of a vehicle driver in a vehicle comprising: determining the core temperature of the vehicle driver via a temperature sensor located within a steering wheel of the vehicle and ma... | Honda Motor Co., Ltd. | G08B023/00 A61B005/18 A61B005/01 A61B005/16
US09042960 | B2 | 2015-05-26 | Determining and placing spinal implants or prostheses | 2014-02-14 | A procedure and system for determining and placing spinal implants or prostheses includes measuring a change in position of vertebrae at an affected level of a patient's spine from a first position where the patient reports greatest pain at the affected level, to a second position where the patient reports least pain at the affected level. Spinal implants or prostheses are selected so as to urge the affected level of the spine toward the second position and away from the first position when the implants are placed at the affected level. In one embodiment, an implant device is formed by one or more inflatable balloons that are placed at determined locations inside a disc space at the affected level. When the balloons are inflated, vertebrae above and below the balloons are urged toward the second position and away from the first position at the affected level. | 1. A procedure for determining and placing spinal implants or prostheses, comprising: measuring a spatial change in position of vertebrae at an affected level of a patient's spine from a first position at which the patient reports a greatest amount of pain known to originate from the affected level, to a second position at which the patient reports a least amount of pain originating from the affected level;the measuring step including quantifying the spatial change in position in terms of one or more of flexion, extension, lateral bending, rotation, translation, compression, and distraction, and producing corresponding measurement data; andselecting, according to the produced measurement data, one or more spinal implants or prostheses that are configured to urge the affected level of the patient's spine toward the second position and away from the first position when the implants or prosthesis are applied to or placed in a disc space at the affected level. 2. A procedure according to claim 1, including providing a database, storing information in the database that corresponds to a number of different available spinal implants or prostheses, and the selecting step includes identifying the one or more implants or prostheses according to the information stored in the database. 3. A procedure according to claim 1, wherein the measuring step includes scanning the affected level of the patient's spine at the first position and at the second position, and producing corresponding image data. 4. A procedure according to claim 1, wherein the measuring step is performed by using an electrogoniomter or a torsiometer. 5. A procedure for determining and placing spinal implants or prostheses, comprising: measuring a spatial change in position of vertebrae at an affected level of a patient's spine from a first position at which the patient reports a greatest amount of pain known to originate from the affected level, to a second position at which the patient reports a least amount of pain originating from the affected level;the measuring step including quantifying the spatial change in position in terms of one or more of flexion, extension, lateral bending, rotation, translation, compression, and distraction, and producing corresponding measurement data; andselecting, according to the produced measurement data, an implant device of one or more inflatable balloons that are configured to urge the affected level of the patient's spine toward the second position and away from the first position when the device is placed in a disc space at the affected level and each balloon of the device is inflated a determined amount. 6. A procedure according to claim 5, wherein the measuring step includes scanning the affected level of the patient's spine at the first position and at the second position, and producing corresponding image data. 7. A procedure according to claim 5, wherein the measuring step is performed by using an electrogoniomter or a torsiometer. 8. A pro... | - | A61B005/05 A61B006/00 A61F002/46 A61B005/107 A61B017/88 A61B005/055 A61B005/00 A61B019/00 A61B017/02 A61F002/44 A61F002/30
US09511205 | B2 | 2016-12-06 | Catheter-type therapeutic or diagnostic instrument provided with shaped wire members and catheter tube to be used together with shaped wire members | 2013-07-01 | A therapeutic or diagnostic instrument includes first and second shaped wire members and that can be simultaneously inserted into a catheter tube and has predetermined bending elasticity, in which the first and second shaped wire members and are adapted to respectively have first and second curving parts that curve in a natural state, and when inserted into the catheter tube, curve the catheter tube at two desired positions correspondingly with the first and second curving parts. | 1. A therapeutic or diagnostic instrument comprising a catheter tube to be inserted into a body, and at least two shaped wire members having predetermined bending elasticity, wherein: among the shaped wire members, a first shaped wire member has a first curving part that curves in a natural state, and when inserted into the catheter tube, curves the catheter tube correspondingly with the first curving part;a second shaped wire member has a second curving part that curves in the natural state, and when inserted into the catheter tube, curves the catheter tube correspondingly with the second curving part;the catheter tube has a double tube structure having an outer tube and an inner tube for inserting a guide wire;the first shaped wire member is inserted between the outer tube and the inner tube;the second shaped wire member is inserted into the inner tube; anda wire member insertion tube of which a fore end is sealed is placed between the outer tube and the inner tube, and the first shaped wire member is inserted into the wire member insertion tube. 2. A therapeutic or diagnostic instrument insertion method that inserts a therapeutic or diagnostic instrument into a cardiac blood vessel, the therapeutic or diagnostic instrument comprising a catheter tube to be inserted into a body, and at least two shaped wire members having predetermined bending elasticity, wherein: among the shaped wire members, a first shaped wire member has a first curving part that curves in a natural state, and when inserted into the catheter tube, curves the catheter tube correspondingly with the first curving part;a second shaped wire member has a second curving part that curves in the natural state, and when inserted into the catheter tube, curves the catheter tube correspondingly with the second curving part; and the therapeutic or diagnostic instrument insertion method, comprising:(1) making a fore end part of the catheter tube penetrate through an interatrial septum from a right atrium and reach a left atrium;(2) inserting the first shaped wire member and the second shaped wire member into the catheter tube to form a first curved part at the fore end part of the catheter tube with the first curving part as well as forming a second curved part on a base end side beyond the first curved part of the catheter tube with the second curving part, the second curved part being curved more gently than the first curved part;(3) advancing the catheter tube, and making the catheter tube pass through a mitral valve with the first curved part being at a head and reach a left ventricle in a substantially unchanged position; and(4) advancing the catheter tube, and making the catheter tube pass through an aortic valve from the fore end part of the catheter tube. | PTMC Institute | A61M029/00 A61M025/01 A61B005/02 A61B005/00 A61M025/09 A61M029/02 A61M025/00
US09453742 | B2 | 2016-09-27 | Wearable device assembly having athletic functionality | 2015-01-16 | A wearable device has a carrier having an aperture. A device has a USB connection and a protrusion wherein the protrusion is received in the aperture to connect the device to a wristband. The device is a USB type device having athletic functionality. The device may further be configured to receive calibration data such that a measured distance may be converted to a known distance based on athletic activity performed by a user. | 1. A system comprising: a first device having a first controller configured to communicate with a first sensor to record an athletic performance of a user;a second device having a second controller configured to communicate with the first sensor to record the athletic performance of the user; anda calibration module operatively connected to the first device and the second device, the calibration module configured to display a measured distance traversed by the user, wherein the user can compare the measured distance to a known distance associated with the athletic performance and adjust the measured distance to correspond to the known distance, wherein the calibration module is configured to store the calibration adjustment on the first device, andwherein the calibration module is further configured to instruct the second device to measure a second distance traversed by the user utilizing the calibration adjustment. 2. The system of claim 1 wherein the first device is configured to record a distance walked by the user as the measured distance. 3. The system of claim 1 wherein the first device is configured to record a distance run by the user as the measured distance. 4. The system of claim 1 wherein the calibration module is configured to process a first input from the user indicating a physiological trait, and wherein the calibration module is further configured adjust the measured distance based on the first input. 5. The system of claim 1 wherein the known distance is generally between 0.25 miles and 1.25 miles. 6. The system of claim 1 wherein the calibration module is located on a computer device, the first device being connected to the computer device via a USB connector, wherein the measured distance traversed is transferred from the first device to the computer device, and wherein the computer device displays the measured distance traversed by the user. 7. The system of claim 6 wherein calibration module is configured to receive user adjustments to the measured distance traversed via the computer device. 8. The system of claim 1 wherein the calibration module is located on a remote website, the first device being connected to a computer device via a USB connector, wherein the computer device is in communication with the remote website, wherein the measured distance traversed by the user is transferred from the first device to the computer device and to the website, and wherein the website displayed the measured distance traversed by the user on the computer device. 9. The system of claim 8 wherein the calibration module is configured for the user to adjust the measured distance traversed by the user via the computer device. 10. The system of claim 8 wherein in response to plugging the first device into the computer device, the measured distance traversed by the user is automatically uploaded to the calibration module. 11. The system of claim 1 wherein the known distance is further determined based on one or more distances by a ... | NIKE, Inc. | G01C022/00 A61B005/11 A63B069/00 A63B024/00 A63B071/06
US10556335 | B2 | 2020-02-11 | Wearable robot and method for controlling the same | 2014-09-03 | A wearable robot may include a gear part having an exoskeleton structure to be worn on legs of a user, a sensor part including a first electromyogram (EMG) sensor attached at a first location of at least one leg of the user, and a second EMG sensor attached at a second location, and a controller to detect a walking assist starting point to assist the user with walking, based on a first EMG signal detected by the first EMG sensor and a second EMG signal detected by the second EMG sensor. | 1. A wearable robot comprising: an assistance device having an exoskeleton structure configured to be worn on legs of a user;sensors including, a pair of first electromyogram (EMG) sensors and a pair of second EMG sensors, the pair of first EMG sensors configured to attach at a first location on respective legs of the user and to detect first EMG signals, the pair of second EMG sensors configured to attach at a second location on the respective legs and to detect second EMG signals, andan acceleration sensor configured to detect walking acceleration of the user; anda controller configured to, detect a start of a walking cycle in response to a rapid increase in the walking acceleration of the user,detect a first point when, after the rapid increase in the walking acceleration of the user, one of the first EMG signals associated with a first one of the legs is in an offset state and one of the second EMG signals associated with the first one of the legs is in an onset state, the onset state being a state when a muscle corresponding to one of the sensors on the legs of the user is activated and the offset state being a state when the muscle on the legs of the user is deactivated,set the first point as a walking assist starting point for the first one of the legs, the walking assist starting point being a point in the walking cycle in which the assistance device begins assisting the user with walking using the first one of the legs, andapply torque to a driver for a walking assistance duration of the first one of the legs by, instructing the driver to apply torque associated with the assistance device beginning at the walking assistance starting point,detecting a second point when one of the first EMG signals associated with a second one of the legs is in the onset state, the onset state being a state when the muscle on the second one of the legs of the user is activated, andinstructing the driver to assist muscular power of the user for the walking assistance duration from the walking assist starting point until the second one of the legs of the user contact a ground. 2. The wearable robot according to claim 1, wherein the pair of first EMG sensors are configured to attach at the first location on the respective legs of the user corresponding to a location of a tibialis anterior muscle of the user, andthe pair of second EMG sensors are configured to attach at the second location on the respective legs of the user corresponding to a location of a triceps surae muscle of the user. 3. The wearable robot according to claim 1, wherein the pair of second EMG sensors are configured to attach at the second location on the respective legs of the user corresponding to a location of a soleus muscle of the user. 4. The wearable robot according to claim 1, wherein the controller is configured to determine if an amplitude of each of the first and second EMG signals are above or below a boundary before determining the walking assist starting point. 5. The wear... | Samsung Electronics Co., Ltd. | B25J009/00 A61H003/00 A61B005/0488 B25J009/16 A61B005/107 A61B005/11 A61H001/02
US09730595 | B2 | 2017-08-15 | Detection/stimulation microlead implantable in a vessel of the venous, arterial or lymphatic network | 2014-11-26 | A microlead has a distal active portion formed by a microcable including an electrically conductive core coated with an insulation layer, with a plurality of exposed areas forming the stimulation electrodes. The microcable has a three-dimensional preshape inscribed in a cylindrical envelope volume so as to match the target vessel wall. The microcable includes a plurality of exposed areas regularly distributed over the circumference of the cylindrical envelope volume considered in axial projection, the exposed zones extending only over an angular sector of the microcable considered in cross section, said angular sector facing the outside of the envelope volume of the preshape. | 1. A detection/stimulation microlead for implantation in a target vessel of the venous, arterial, or lymphatic network for stimulation of tissue in the region of the target vessel, the microlead comprising: a distal active portion comprising a microcable of a diameter at most equal to 2 French (0.66 mm) comprising an electrically conductive core coated with an insulation layer;wherein the microcable further comprises: at least one stimulation area having a plurality of exposed areas formed in the insulation layer forming a plurality of stimulation electrodes, wherein the surface without insulating coating of each exposed area is between 0.1 mm2 and 1 mm2; anda three-dimensional preshape at the stimulation area configured so that the microcable contacts the wall of the target vessel in the stimulation area;wherein the three-dimensional preshape is comprised in a cylindrical envelope volume whose diameter is selected to be, in the free state of the microcable, greater than the diameter of the target vessel; andwherein the plurality of exposed areas are disposed at respective locations of said microcable on said cylindrical envelope volume, these locations being uniformly distributed on the circumference of the cylindrical envelope volume considered in axial projection. 2. The microlead of claim 1, wherein the surface without insulating coating of each exposed area is less than or equal to 0.1 mm2. 3. The microlead of claim 1, wherein: each exposed area extends only over an angular sector of the cross-section of the microcable; andthe angular sector is oriented outward of the envelope volume of the preshape. 4. The microlead of claim 1, wherein the three-dimensional preshape is a helical preshape. 5. The microlead of claim 1, wherein the plurality of exposed areas are disposed at respective locations of the microcable regularly distributed in the longitudinal direction on the cylindrical envelope volume. 6. The microlead of claim 1, comprising two distinct stimulation areas separated by an intermediate region. 7. The microlead of claim 6, wherein the intermediate region comprises a retention and elongation area, elastically deformable in the longitudinal direction under the effect of tensile/compression axial stress exerted on the microlead in its proximal area with respect to the elongation area. 8. The microlead of claim 7, wherein the intermediate region comprises a preshape formed in the microcable in a free state. 9. The microlead of claim 8, wherein the preshape of the intermediate region is selected to have a diameter smaller than the diameter of the target vein. 10. The microlead of claim 6, wherein the two stimulation areas have an identical configuration. 11. The microlead of claim 1, wherein the conductive core comprises a single conductor and wherein the microlead is a monopolar stimulation lead. 12. The microlead of claim 1, wherein the conductive core comprises a plurality of conductors and wherein the microlead is a multipo... | SORIN CRM SAS | A61N001/05 A61B005/04 A61B005/00
US10314525 | B2 | 2019-06-11 | Analyte sensor | 2015-01-06 | The present invention relates generally to systems and methods for measuring an analyte in a host. More particularly, the present invention relates to systems and methods for transcutaneous measurement of glucose in a host. | 1. An analyte monitoring system, the system comprising: an electrochemical bendable sensor configured to measure a level of an analyte in a tear from a patient,wherein the sensor is configured to be secured to a portion of a patient's body in a bended configuration,wherein the sensor is configured to be powered by inductive coupling, wherein the sensor comprises: a first wire comprising a working electrode configured to generate a signal indicative of an analyte concentration,a second wire comprising a reference electrode,a third wire comprising a counter electrode,wherein the first wire, the second wire, and the third wire are disposed in a triple-helix coiled configuration extending along a length of the sensor, anda flexible material configured to swell when hydrated by the tear; andsensor electronics configured to operatively connect to the sensor, wherein the sensor electronics are configured to process data obtained from the sensor. 2. The system of claim 1, wherein the first wire, the second wire, and the third wire are formed of metal. 3. The system of claim 1, wherein the first wire comprises platinum. 4. The system of claim 1, wherein the second wire comprises silver/silver chloride. 5. The system of claim 1, wherein the third wire comprises platinum. 6. The system of claim 1, wherein the sensor further comprises a membrane comprising an enzyme configured to react with the analyte, wherein at least a portion of the working electrode is covered by the membrane. 7. The system of claim 6, wherein the enzyme is configured to react with glucose to produce hydrogen peroxide. 8. The system of claim 7, wherein the working electrode is configured to oxidize hydrogen peroxide to generate the signal indicative of the analyte concentration. 9. The system of claim 6, wherein the membrane is disposed coaxially with the working electrode. 10. The system of claim 1, wherein the analyte is glucose. 11. The system of claim 1, wherein the sensor is configured to monitor the analyte continuously. | DexCom, Inc. | A61B005/1486 A61B005/145 A61B005/00 A61B017/34
US09820689 | B2 | 2017-11-21 | Method and system for monitoring and displaying physiological conditions | 2014-10-14 | Providing an indication of a state of awareness for a patient includes acquiring an EEG signal; filtering the EEG signal to generate a first frequency band of signals; and filtering the EEG signal to generate a second frequency band of signals. Providing the indication also includes concurrently displaying the first and second frequency bands of signals in a single display window such that at least a first portion of the first frequency band overlaps, spatially the second frequency band. | 1. A method for providing an indication of a state of awareness for a patient, comprising: acquiring an EEG signal;filtering the EEG signal to generate a first frequency band of signals;filtering the EEG signal to generate a second frequency band of signals; andconcurrently displaying the first and second frequency bands of signals in a single display window such that at least a first portion of the first frequency band overlaps, spatially the second frequency band by overlaying one of the first and second frequency band of signals over the other of the first and second frequency band of signals on a same abscissa axis and a same ordinate axis. 2. The method of claim 1, wherein: the first frequency band of signals ranges in amplitude between a first negative value and a second positive value; andthe second frequency band of signals ranges in amplitude between a third negative value and a fourth positive value. 3. The method of claim 1, wherein: the first frequency band of signals ranges in amplitude between zero and a first positive value; andthe second frequency band of signals ranges in amplitude between zero and a second positive value. 4. The method of claim 1, wherein a respective amplitude display scale for each of the first and second frequency bands of signals is different from one another. 5. The method of claim 1, further comprising: filtering the EEG signal to generate a third frequency band of signals; andconcurrently displaying the first, second, and third frequency bands of signals such that at least a second portion of the first frequency band overlaps, spatially the second frequency band and the third frequency band by overlaying the first, second and third frequency band of signals over one another on the same abscissa and ordinate axes. 6. The method of claim 3, wherein the single display window comprises a top half and a bottom half and the first and second frequency bands are displayed in the top half. 7. The method of claim 6, further comprising: filtering the EEG signal to generate a third frequency band of signals;filtering the EEG signal to generate a fourth frequency band of signals; andconcurrently displaying the third and fourth frequency bands of signals in the bottom half of the single display window such that at least a first portion of the third frequency band overlaps, spatially the fourth frequency band by overlaying one of the third and fourth frequency band of signals over the other of the third and fourth frequency band of signals on the same abscissa a second set of abscissa and ordinate axes. 8. The method of claim 7, wherein: the third frequency band of signals ranges in amplitude between zero and a first negative value; andthe fourth frequency band of signals ranges in amplitude between zero and a second negative value. 9. The method of claim 1, further comprising: selecting a range of frequencies for the first frequency band based on one or more attributes of the EEG signal. 10. The method of clai... | - | A61B005/048 A61B005/00 A61B005/04 A61B005/16
US10820862 | B2 | 2020-11-03 | Organ mounted electronics | 2014-10-02 | Provided are devices and methods capable of interfacing with biological tissues, such as organs like the heart, in real-time and using techniques which provide the ability to monitor and control complex physical, chemical, biochemical and thermal properties of the tissues as a function of time. The described devices and methods utilize micro scale sensors and actuators to spatially monitor and control a variety of physical, chemical and biological tissue parameters, such as temperature, pH, spatial position, force, pressure, electrophysiology and to spatially provide a variety of stimuli, such as heat, light, voltage and current. | 1. A device for interfacing with an internal biological tissue, the device comprising: a flexible and stretchable substrate having an inner surface and an external surface, wherein the inner surface defines an enclosure to enclose the internal biological tissue;a flexible and stretchable electronic device or device component comprising three or more different types of sensors, supported by the inner surface of the flexible and stretchable substrate, wherein the sensors are configured for multiparametric mapping of a plurality of parameters comprising electric potential and one or more additional parameters selected from the group consisting of temperature, pH, ion concentration, intrinsic fluorescence, spatial position, force and pressure;the sensors comprising one or more inorganic semiconductor components, one or more metallic components, or one or more inorganic semiconductor components and one or more metallic components; wherein at least a portion of the inorganic semiconductor components, the metallic components or both have a thickness less than or equal to 500 microns;wherein the flexible and stretchable substrate and the electronic device or device component provide a net bending stiffness of the device low enough such that the inner surface of the substrate is capable of establishing conformal contact with at least 70% of an outer surface of the internal biological tissue; andwherein the flexible and stretchable substrate and the electronic device or device component generates a contact force generated by an elastic force of the enclosure in an expanded state, wherein the contact force corresponds to a contact pressure that is sufficiently low to avoid an adverse physiological response from the internal biological tissue and remains sufficiently high to maintain said conformal contact;wherein the contact pressure is greater than or equal to 10 Pa and less than or equal to 1 kPa and is substantially uniformly distributed over an outer surface of the internal biological tissue in conformal contact with the flexible and stretchable substrate and a peak pressure is less than or equal to 3 times the contact pressure averaged over the outer surface of the internal biological tissue in conformal contact with the flexible and stretchable substrate. 2. The device of claim 1, wherein the expanded state is an increase in a volume of the enclosure of between 1% and 100% to accommodate the internal biological tissue within the enclosure. 3. The device of claim 1, wherein said conformal contact is maintained during deformation of the internal biological tissue within the enclosure. 4. The device of claim 1, wherein the enclosure has a shape complementary to an outer surface shape of a heart. 5. The device of claim 1, wherein the enclosure has an enclosure volume that is selected from a range that is greater than or equal to 0.1 cm3 and less than or equal to 2,000 cm3. 6. The device of claim 5, wherein the enclosure volume varies to accommodate v... | The Board of Trustees of the University of Illinois Washington University | A61B005/00 A61B005/03 A61B005/11 A61H023/02 A61B005/145 A61B005/0205 A61B005/042 A61N002/00 A61B005/1473 A61N001/05 A61B018/14 A61N005/06 A61N001/375 A61N001/362 A61B018/00 A61B005/01 A61F007/00 A61B005/053
US20150130628 | A1 | 2015-05-14 | NFC OR RFID BASED BIO SENSOR MEASUREMENT DEVICE AND MEASURING METHOD USING THE SAME | 2013-12-12 | Disclosed herein are an NFC or RFID based bio sensor measurement device and a measuring method using the same capable of measuring components by being linked with a wireless communication device such as a smart phone. According to an exemplary embodiment of the present invention, the NFC or RFID based bio sensor measurement device is configured to include: a bio sensor unit 100 embedded with a reaction reagent; and an NFC or RFID unit 200 which is electrically connected to the bio sensor unit 100 and wirelessly receives power from the external electronic devices and measures a measurement target value using the bio sensor unit 100 and wirelessly transmits the measured value to the external electronic devices. | 1. An NFC or RFID based bio sensor measurement device, comprising: a bio sensor unit embedded with a reaction reagent; andan NFC or RFID unit which is electrically connected to the bio sensor unit, wirelessly receives power from an external electronic device, measures a measurement target value using the bio sensor unit, and wirelessly transmits the measured value to the external electronic device. 2. The NFC or RFID based bio sensor measurement device of claim 1, wherein the bio sensor unit measures a physical signal or a chemical signal. 3. The NFC or RFID based bio sensor measurement device of claim 1, wherein the NFC or RFID unit carries out NFC or RFID with the external electronic device. 4. The NFC or RFID based bio sensor measurement device of claim 1, wherein the external electronic device is at least any one of a reader, a smart phone, a PDA, a tablet PC, and a notebook. 5. The NFC or RFID based bio sensor measurement device of claim 1, wherein the NFC or RFID unit includes: an A/D converter which is connected to the bio sensor unit to convert an analog signal received from the bio sensor unit into a digital signal;an antenna which transmits and receives data and power to and from the external electronic device;an RF interface which senses or modulates and demodulates data or control signals received from the external electronic device through the antenna; anda control unit which processes a command received from the external electronic device. 6. The NFC or RFID based bio sensor measurement device of claim 5, further comprising: a measurement processor which receives the signal from the A/D converter to measure the measurement target value and transmit the measured value to the control unit. 7. The NFC or RFID based bio sensor measurement device of claim 5, wherein the RF interface and the control unit are formed as an NFC tag chip. 8. The NFC or RFID based bio sensor measurement device of claim 5, wherein an NFC core including the RF interface and the control unit is formed, and the NFC core is formed with the NFC tag chip, which is coupled with the A/D converter, a signal amplifier, and a signal converter, in a system on chip (SoC) type. 9. A measuring method using an NFC or RFID based bio sensor measurement device, comprising: approaching an external electronic device to the NFC or RFID based bio sensor measurement device of claim 1;starting, by the external electronic device, measurement to carry out a start command;supplying power to the NFC or RFID based bio sensor measurement device and transmitting a command thereto, by the external electronic device;generating, by the NFC or RFID based bio sensor measurement device, power by receiving the command;recognizing a command and applying a voltage or a current to a sensor to acquire a signal, by the NFC or RFID based bio sensor device;converting, by the NFC or RFID based bio sensor device, an analog signal into a digital signal;storing the converted signal in a memory or trans... | CENTER FOR INTEGRATED SMART SENSORS FOUNDATION | A61B005/00 H04Q009/00 H04B005/00
US20150126831 | A1 | 2015-05-07 | MEDICAL SENSOR WITH AMBIENT LIGHT SHIELDING | 2014-11-03 | Medical sensors assemblies with shielding elements are provided that may be applied to a sensor body to reduce ambient light infiltration. In one embodiment, the shielding elements may be applied only about a portion of the sensor body such that an additive pressure of the shielding element and the sensor body on the patient's tissue is reduced. For example, the shielding element may include openings that reduce the total surface area of the sensor body that is covered by the shielding element. In addition, such shielding elements may be provided as separate accessories for a sensor that may be applied only when ambient light infiltration is detected. | 1. A sensor assembly, comprising: a sensor body comprising a first lobe and a second lobe coupled by a neck;an emitter disposed on a patient-contacting side of the sensor body on the first lobe and configured to transmit light into a patient tissue;a first detector disposed on the patient-contacting side of the sensor body on the second lobe and configured to detect a first portion of light passing through the patient tissue;a second detector disposed on the patient-contacting side of the sensor body on the second lobe and configured to detect a second portion of light passing through the patient tissue, wherein the first detector is closer to the emitter than the second detector;an adhesive layer disposed about at least a portion of a perimeter of the sensor body; anda shielding element configured to be adhered to the sensor body on a surface opposing the patient-contacting surface and to the adhesive layer, wherein the shielding element, when adhered to the sensor body, extends beyond the perimeter of the sensor body and does not cover the sensor body in an area corresponding to the emitter, the first detector, and the second detector. 2. The sensor assembly of claim 1, wherein the sensor is a regional oxygen saturation sensor. 3. The sensor assembly of claim 1, wherein the emitter comprises at least one light emitting diode. 4. The sensor assembly of claim 1, wherein the shielding element extends beyond a perimeter of the adhesive layer. 5. The sensor assembly of claim 1, wherein the shielding element covers less than 20% of a surface area of the surface opposing the patient-contacting surface. 6. The sensor assembly of claim 1, wherein the shielding element comprises a first opening configured to align with the first lobe, wherein the first opening is smaller than the first lobe. 7. The sensor assembly of claim 6, wherein the shielding element comprises a second opening configured to align with the second lobe, wherein the second opening is smaller than the second lobe. 8. The sensor assembly of claim 1, wherein the shielding element comprises an opening divided into a plurality of portions by at least one bridge. 9. The sensor assembly of claim 1, wherein the at least one bridge covers at least a portion of the neck. 10. The sensor assembly of claim 1, wherein the shielding element is formed from a light-absorbing material. 11. The sensor assembly of claim 1, wherein the shielding element is thinner than the sensor body. 12. The sensor assembly of claim 1, wherein the emitter and the detector are coupled to a cable extending from the sensor body, and wherein the shielding element comprises a tab aligned with the cable. 13. The sensor assembly of claim 1, wherein the shielding element is configured to apply pressure unevenly across the sensor body such that a pressure of the sensor body against a patient's tissue is uneven. 14. The sensor assembly of claim 13, wherein a pressure applied by the perimeter of the sensor body against... |  | A61B005/1455 A61B005/08 A61B005/024
US09039612 | B2 | 2015-05-26 | Interactive determination of coiling parameters | 2010-10-14 | A coiling parameterization tool includes a processor and a display for displaying values of lumen volume, packing and coiling parameters for filling a lumen in relation to a desired packing. The processor is configured to detect a change in one of the displayed values and, in response to the change, to automatically evaluate, change and display remaining values displayed on the display. | 1. A method of interactively determining coiling parameters for filling a lumen with at least one coil, comprising acts of: determining a lumen volume of the lumen;interactively determining at least one coil parameter of the coiling parameters in relation to a packing based on the determined lumen volume of the lumen, wherein the packing is a ratio of a coil volume of the at least one coil to the lumen volume of the lumen;displaying on a screen of a display device values of the lumen volume, the packing, a number of coil sets, and the least one coil parameter, the least one coil parameter including coil thicknesses of the each coil, coils lengths of the each coil and a number of coils in each of the coil sets;changing a value of one of the values displayed on the screen; andin response to the changing act, automatically changing at least one of remaining values displayed on the screen. 2. The method of claim 1, wherein the at least one coil parameter is at least one of a number of coils, a coil thickness, and a coil length. 3. The method of claim 2, wherein the packing is predetermined, and the number of coils is determined based on the packing and at least one further coil parameter. 4. The method of claim 2, wherein the number of coils based on at least one further coil parameter is predetermined, and the method further comprises determining the packing based on the predetermined number of coils. 5. The method of claim 1, wherein the at least one coil parameter includes a first coil parameter set and at least a second coil parameter set. 6. The method of claim 5, further comprising acts of determining a first number of coils of a first type based on the first coil parameter set; anddetermining a second number of coils of a second type based on the second coil parameter set. 7. The method of claim 1, wherein the interactively determining act comprises acts of: displaying the lumen volume, a packing value of the packing, a number of coil sets, and for each coil in a coil set of the coil sets, displaying a coil thickness, a coil length and a number of coils;changing the number of coil sets to a changed coil sets number;in response to the changing act, displaying a further coil set and changing the packing to a changed packing value;changing the changed packing value back to the packing value;in response to the act of changing the changed packing, changing a value of the number of coils of the further coil set;in response to the act of changing the value of the number of coils, changing the packing value to a further changed packing value;changing the further changed packing value back to the packing value; andin response to the act of changing the further changed packing value, changing the value of the number of coils of the further coil set to a further value of the number of coils of the further coil set. 8. A device for interactively determining at least one coiling parameter of at least one coil used for filling a lumen, the device com... | Koninklijke Philips N.V. | A61B005/00 G06G007/58 A61B017/12 A61B019/00
US20150141850 | A1 | 2015-05-21 | BALLOON CATHETER FOR MEASURING THE LENGTH OF A STENOSIS | 2013-06-12 | A balloon catheter adapted for cooperating with an endoscope, the balloon catheter including a catheter shaft, a balloon located at a catheter shaft tip, wherein the catheter shaft includes visual markers designed for determining the length of a stenosis in a bodily structure. | 1. A balloon catheter adapted for cooperating with an endoscope, said balloon catheter comprising: a catheter shaft, anda balloon located at a catheter shaft tip,wherein said catheter shaft comprises visual markers designed for determining the length of a stenosis in a bodily structure. 2. The balloon catheter according to claim 1, adapted for passing through an operator canal of the endoscope. 3. The balloon catheter according to claim 1, wherein visual markers are adapted for being read by a camera of the endoscope. 4. The balloon catheter according to claim 1, wherein visual markers extend from the catheter shaft tip along the catheter shaft. 5 The balloon catheter according to claim 1, wherein visual markers are centimeter graduations. 6 The balloon catheter according to claim 1, wherein visual markers are coloured sections. 7 The balloon catheter according to claim 1, wherein visual markers extends on the whole periphery of the catheter shaft. 8. A device for measuring the length of a stenosis in a bodily structure, comprising an endoscope, anda balloon catheter according to claim 1, adapted for cooperating with said endoscope. 9. A method for measuring the length of a stenosis in a bodily structure, comprising: introducing an endoscope into said bodily structure until reaching the beginning of the stenosis,passing a balloon catheter according to claim 1 through an operator canal of the endoscope, until the balloon comes out of the operator canal and crosses widely the stenosis,inflating the balloon until the balloon has dimensions wider than dimensions of the stenosis,pulling the balloon catheter back, until the balloon is stucked by the stenosis, andreading the visual marker on the catheter shaft, that is closest of a camera of the endoscope. 10. The method according to claim 9, comprising rotating the catheter shaft so that the camera can read the visual marker. | ASSISTANCE PUBLIQUE- HOPITAUX DE PARIS | A61B005/107 A61M025/10 A61B001/018 A61B001/04 A61B005/02 A61B005/00
US20150149940 | A1 | 2015-05-28 | Medical Test Result Presentation | 2013-11-27 | Methods of presenting medical test results include a plurality of test interpretation statements automatedly determined from medical test data. Each automatedly determined test interpretation statement includes a specificity value and a reliability value. A normalized quality is calculated for each of the plurality of test interpretation statements. A graphical display is operated to present a graphical user interface that includes a visual representation of the normalized quality of the plurality of test interpretation statements. A test interpretation statement is presented on the graphical user interface after a selection associated with the visual representations of the normalized quality of the plurality of test interpretation statements. | 1. A method of presenting medical test results, the method comprising: automatedly determining a plurality of test interpretation statements from medical test data, each test interpretation statement having a specificity value and a reliability value;calculating a normalized quality for each of the plurality of test interpretation statements; andoperating a graphical display to present a graphical user interface (GUI) comprising a visual representation of the normalized quality of the plurality of test interpretation statements. 2. The method of claim 1, further comprising, separating the plurality of exercise test interpretation statements into at least a first category and a second category. 3. The method of claim 2, wherein the visual representation of the normalized quality of the plurality of test interpretation statements comprises: presenting a visual representation of the first category with a first GUI object associated with the first category, the first GUI object indicative of the calculated normalized quality of the plurality of test interpretation statements in the first category; andpresenting a visual representation of the second category with a second GUI object associated with the second category, the second GUI object indicative of the calculated normalized quality for each of the plurality of test interpretation statements in the second category. 4. The method of claim 3, further comprising: receiving an input selecting one of the first GUI object or second GUI object; andoperating the graphical display to present at least one of the test interpretation statements of the plurality of test interpretation statements of the first category or the second category based upon the received input selection. 5. The method of claim 4, wherein the first GUI object is indicative of a maximum calculated normalized quality of the plurality of test interpretation statements in the first category and the second GUI object is indicative of a maximum calculated normalized quality of the plurality of test interpretation statements in the second category. 6. The method of claim 4, wherein the plurality of exercise test interpretation statements are separated into at least a first category, a second category, and a third category, and further comprising: presenting a visual representation of the third category with a third GUI object associated with the third category, the third GUI object indicative of a maximum calculated normalized quality of the plurality of test interpretation statements in the third category. 7. The method of claim 6, further comprising: presenting a visual representation of a summary with a fourth GUI object associated with the summary, the fourth GUI object indicative of a maximum calculated normalized quality of the plurality of test interpretation statements. 8. The method of claim 7, wherein the medical test data comprises physiological data from an exercise test, and the first category is cardiovascular risk, the ... | GENERAL ELECTRIC COMPANY | A61B005/00 A61B005/0205 A61B005/16 G06F003/0484
US20150125839 | A1 | 2015-05-07 | WIRELESS COMMUNICATION FOR PRESSURE SENSOR READINGS | 2012-07-27 | Aspects of the instant disclosure relate to an orthosis pressure sensing device and methods of use. The pressure sensing device utilizes a Control unit connected to at least one pressure sensing arrangement placed in proximity to an orthosis. The control unit collects data from the pressure sensing arrangement, and wirelessly communicates data to various remote devices, which may be useful for improving a patient's gait, wound recovery or overall function. Each pressure sensor arrangement has a pressure sensor designed for selective placement at multiple locations of interest that include different contact points between an orthosis and a patient. | 1. An orthosis pressure sensing apparatus comprising: a control unit that includes an input port configured and arranged to receive pressure data from pressure sensor arrangements;a wireless interface circuit configured and arranged to communicate with remote devices using wireless communications;a processing circuit configured and arranged to detect a wireless device running a software application, the detection responsive to data received from the wireless interface circuit;establish communications with the detected wireless device by exchanging data with the software application using the wireless interface circuit;format pressure data received from the input port according to a wireless transmission protocol used by the software application; andtransmit, using the wireless interface circuit, the formatted pressure data to the software application; andone or more pressure sensor arrangements, each arrangement including an output port that includes a connector that is designed for insertion into and removal from the input port and that is designed to create a communication link to the input port when inserted, and thereby facilitate the connection of different pressure sensor arrangements to the same control unit;a pressure sensor designed for selective placement at multiple locations of interest that include different contact points between an orthosis and a patient; anda communication line configured and arranged to carry the pressure data from the pressure sensor to the output port. 2. The apparatus of claim 1, wherein the input port is configured and arranged for hot swapping of the one or more pressure sensor arrangements. 3. The apparatus of claim 1, wherein the one or more pressure sensor arrangements include multiple pressure sensor arrangements, each pressure sensor arrangement having a corresponding and respective pressure sensor configured and arranged with different pressure sensing patterns, whereby the different pressure sensing patterns can be selected relative to a size and shape for a patient wound. 4. The apparatus of claim 1, wherein the pressure sensor has a pattern that is both designed to sense pressure between the orthosis and patient tissue surrounding a patient wound and has an opening to reduce or avoid contact with a patient wound. 5. The apparatus of claim 1, wherein the one or more pressure sensor arrangements include an attachment mechanism for attaching the pressure sensor to each of multiple different locations, the locations being relative to the orthosis as fitted to a patient. 6-7. (canceled) 8. The apparatus of claim 1, wherein the one or more pressure sensor arrangements include multiple pressure sensor arrangements, each pressure sensor arrangement including corresponding and respective pressure sensors, each pressure sensor having a different pressure range. 9. The apparatus of claim 1, further including a motion sensor configured and arranged to provide motion data indicative of steps taken by a pa... |  | A61B005/00 A61B005/11 G09B005/00 A61B005/103
US09037237 | B2 | 2015-05-19 | Algorithm to modulate atrial-ventricular delay and rate response based on autonomic function | 2010-05-25 | An implantable medical device and associated method provide atrial pacing and measure an atrial ventricular (AV) delay. An autonomic function index is computed using the AV delay. The autonomic function index may be compiled in a medical report. In some embodiments, the autonomic function index is used to adjust atrial pacing control parameters. | 1. An implantable medical device, comprising; an atrial pacing and sensing lead for delivering atrial pacing pulses and sensing atrial events;a ventricular event sensor for sensing ventricular events;a therapy delivery module coupled to the atrial pacing and sensing lead for delivering cardiac pacing pulses;a diagnostics module coupled to the atrial pacing and sensing lead and the ventricular event sensor, the diagnostics module measuring a first AV delay using a sensed ventricular event corresponding to a first AA interval, the diagnostics module computing an autonomic function index using the first AV delay;a medical report module compiling the autonomic function index in a diagnostic report; a metabolic demand sensor; anda control module coupled to the diagnostics module, the therapy delivery module and the metabolic demand sensor and configured to determine a sensor indicated pacing rate in response to the demand sensor, control the therapy delivery module to deliver rate responsive pacing in response to the sensor indicated pacing rate, and adjust a parameter used to determine the sensor indicated pacing rate in response to detecting a change in the autonomic function index. 2. The implantable medical device of claim 1 wherein the diagnostics module measures a second AV delay corresponding to a second AA interval and computes the autonomic function index using the first and second AV delays. 3. The implantable medical device of claim 2 wherein the diagnostics module computes the autonomic function index as a slope between the first AV delay and the second AV delay plotted as a function of AA interval. 4. The implantable medical device of claim 1 wherein the diagnostic module computes a first autonomic function index using an AV delay measurement during a daytime interval of time and a second autonomic function index using an AV delay measurement during a nighttime interval of time. 5. The implantable medical device of claim 2, wherein the diagnostic module is configured to control the therapy delivery module to deliver atrial pacing pulses at a plurality of AA intervals and the first and second AV delays are measured in response to the plurality of paced AA intervals. 6. The implantable medical device of claim 1, further comprising: the control module configured to reduce the aggressiveness of the rate responsive pacing in response to detecting a worsening autonomic function index by adjusting the parameter used to compute the sensor indicated rate to cause the sensor indicated rate to lowered. 7. The implantable medical device of claim 1, wherein adjusting the parameter comprises adjusting a maximum atrial pacing rate. 8. The implantable medical device of claim 1, wherein adjusting the parameter comprises adjusting an activities of daily living rate. 9. The implantable medical device of claim 1, wherein adjusting the parameter comprises adjusting a rate response transfer function relating a demand sensor output to an atrial pacing r... | Medtronic, Inc. | A61N001/368 A61N001/362 A61N001/365 A61B005/0456
US09026196 | B2 | 2015-05-05 | System and method for detecting sheathing and unsheathing of localization elements | 2013-03-05 | A method of detecting whether a localization element is within or outside of an introducer sheath generally includes obtaining a localization signal from the localization element and detecting the state of the localization element relative to the sheath based upon the quadrature component of the localization signal. A baseline quadrature component is typically established with the localization element outside of the sheath. When the quadrature component deviates from this baseline value, it is indicative of the localization element being within the sheath. Conversely, when the quadrature component remains relatively close to the baseline value, it is indicative of the localization element being outside of the sheath. In an electrophysiology study, the state information can be used to take corrective action with respect to the data being collected. | 1. A method of detecting a localization element/sheath state change with a localization system, comprising: establishing a localization field using a plurality of localization field generators;obtaining at least one localization signal from at least one catheter-borne localization element positioned within the localization field via an introducer sheath, the at least one localization signal including an in-phase component and a quadrature component;establishing a baseline quadrature component with the at least one localization element outside of the introducer sheath; anddetecting a localization element/sheath state change for the at least one catheter-borne localization element based on the quadrature component of the at least one localization signal. 2. The method according to claim 1, wherein establishing a baseline quadrature component comprises adjusting a demodulation delay for the localization signal until the quadrature component remains substantially constant at a calibration value as the at least one localization element moves. 3. The method according to claim 2, wherein movement of the localization element during establishing a baseline quadrature component is attributable to patient motion. 4. The method according to claim 2, wherein movement of the localization element during establishing a baseline quadrature component is attributable to catheter motion. 5. The method according to claim 2, wherein detecting a localization element/sheath state change comprises detecting withdrawal of the at least one localization element into the introducer sheath based upon the quadrature component of the at least one localization signal deviating from the calibrated value by more than a preset amount. 6. The method according to claim 5, wherein detecting a localization element/sheath state change further comprises detecting re-emergence of the at least one localization element from the introducer sheath based upon the quadrature component of the at least one localization signal returning to within the preset amount of the calibrated value. 7. The method according to claim 5, further comprising generating an alert regarding the withdrawal of the at least one localization element into the introducer sheath. 8. The method according to claim 1, wherein establishing a baseline comprises making a plurality of complex impedance measurements and determining least squares parameters in a linear model. 9. The method according to claim 8, wherein detecting a localization element/sheath state change comprises detecting withdrawal of the at least one localization element into the introducer sheath based upon the quadrature component of the at least one localization signal deviating from the linear model by more than a preset amount. 10. The method according to claim 1, wherein: the localization signal is measured along an axis defined by a first localization field generator and a second localization field generator;the localization signal is measured r... | St. Jude Medical, Atrial Fibrillation Division, Inc. | A61B005/042 A61B008/00 A61B005/06
US09040917 | B2 | 2015-05-26 | Efficient data extraction method for high-temporal-and-spatial-resolution near infrared spectroscopy system | 2013-01-17 | An efficient method for the extraction of hemodynamic responses in Near-Infrared Spectroscopy (NIRS) systems is proposed to increase the spatial and temporal resolution without hardware overhead. The performance improvement is attributed to high Signal-to-Noise-Ratio (SNR) receivers, a modulation scheme, and a Multi-Input-Multi-Output (MIMO) based data extraction algorithm. The proposed system shows an over 2× increment in the figure of merit (FOM) compared to conventional designs. Experimental results support the validity of the proposed system. | 1. A near infrared spectroscopy (NIRS) system comprising: a plurality of sources, each of the sources configured to emit a light; anda plurality of detectors, each of the detectors configured to detect the light,wherein the sources and the detectors form a plurality of first hexagonal subsets, each of the first hexagonal subsets having one source at a center and six detectors at hexagonal vertexes, and two hexagonal vertex are shared between neighboring first hexagonal subsets. 2. The NIRS system of claim 1, wherein the sources and the detectors form a plurality of unit hexagonal subsets (UHSs), each of the UHSs having a first hexagonal subset and a second hexagonal subset, and the second hexagonal subset overlapped in a portion of the first hexagonal subset by having one detector among the six detectors at a center of the second hexagonal subset. 3. The NIRS system of claim 2, wherein hemodynamic absorption coefficients of regions between the one detector corresponding to the center of the second hexagonal subset and detectors corresponding to vertexes of the second hexagonal subset, is calculated based on variations of optical densities of lights passed through region of the center of the second hexagonal subset. 4. The NIRS system of claim 3, wherein the lights passed through region of the center of the second hexagonal subset, emitted from sources corresponding to vertexes of the second hexagonal subset. 5. The NIRS system of claim 3, wherein the variations is calculated using a photon path length corresponding to the regions where the lights passed through and a differential pathlength factor (DPF) being different according to a penetrating medium of the regions. 6. The NIRS system of claim 1, wherein the plurality of sources emit the light using code division multiple access (CDMA) scheme. 7. A data extraction method for a near infrared spectroscopy (NIRS) system, the method comprising: first operating a plurality of sources to emit lights; andsecond operating a plurality of detectors to detect the lights,wherein the sources and the detectors form a plurality of first hexagonal subsets, each of the first hexagonal subsets having one source at a center and six detectors at hexagonal vertexes, and two hexagonal vertex are shared between neighboring first hexagonal subsets. 8. The method of claim 7, wherein the sources and the detectors form a plurality of unit hexagonal subsets (UHSs), each of the UHSs having a first hexagonal subset and a second hexagonal subset, and the second hexagonal subset overlapped in a portion of the first hexagonal subset by having one detector among the six detectors at a center of the second hexagonal subset. 9. The method of claim 8, the method further comprises, third operating a processor to process calculation of hemodynamic absorption coefficients of regions between the one detector corresponding to the center of the second hexagonal subset and detectors corresponding to vertexes of the second hexagon... | Korea Advanced Institute of Science and Technology | G01J005/02 G01J003/28 A61B005/1455 G01N021/359
US09041542 | B2 | 2015-05-26 | System and method for detecting and preventing drowsiness | 2014-11-17 | A system for preventing drowsiness in a driver by employing a thermal grill. The system includes a detection module and an intervention module. The detection module monitors a driver's parameters to determine whether the driver is drowsy. If the driver is determined to be drowsy, the intervention module activates a thermal grill with interlaced hot and cold regions. This activation causes the hot regions to approach one temperature and the cold regions to approach another. Additionally, this activation leads to an uncomfortable sensation for the driver, alerts the driver, and prevents the driver from getting drowsy. | 1. A vehicle comprising: a steering wheel;a thermal grill located on an outermost surface of the steering wheel such that at least a portion of the thermal grill is exposed on the outermost surface of the steering wheel, the thermal grill comprising interlaced regions;one or more monitors configured to monitor one or more parameters associated with the driver; anda controller configured to, in response to one or more monitored parameters indicating a driver of the vehicle is drowsy, activate the thermal grill such that two adjacent regions of the thermal grill approach two different temperatures. 2. The vehicle of claim 1, wherein the controller is further configured to: determining whether a pre-determined amount of time has elapsed since activation of the thermal grill; andresponsive to determining that the pre-determined amount of time has elapsed, deactivating the thermal grill. 3. The vehicle of claim 1, wherein the controller is further configured to de-activate the thermal grill in response to one or more monitored parameters indicating that the driver of the vehicle is alert. 4. The vehicle of claim 1, wherein the two different temperatures of the two adjacent regions are separated by at least ten degrees Celsius. 5. The vehicle of claim 1, wherein the thermal grill is in physical contact with a palm of the driver when the driver is gripping the steering wheel. 6. The vehicle of claim 1, wherein the one or more monitored parameters associated with the driver include one or more of: driver pupil dilation, driver blink rate, and driver head movement. 7. The vehicle of claim 1, wherein the one or more monitored parameters associated with the driver include one or more of: one or more driver electroencephalography measurements, one or more driver electromyography measurements, and one or more driver electrocardiograph measurements. 8. The vehicle of claim 1, wherein the one or more monitored parameters associated with the driver include one or more of: vehicle steering angle, vehicle steering movement, feedback indicative of whether the vehicle is staying within a lane, vehicle acceleration, and vehicle speed. 9. A computer-implemented method for preventing drowsiness in a driver of a vehicle, the method comprising: monitoring one or more parameters associated with the driver, the monitored parameters comprising one or both of: parameters associated with a driver's body and parameters associated with an operation of the vehicle by the driver;determining, by a processor, whether the driver is drowsy based on the monitored parameters associated with the driver; andresponsive to determining that the driver is drowsy, activating a thermal grill located on an outermost surface of a steering wheel of the vehicle such that at least a portion of the thermal grill is exposed on the outermost surface of the steering wheel, the thermal grill comprising interlaced regions, wherein activating the thermal grill results in two adjacent regions appro... | Honda Motor Co., Ltd. The Board of Trustees of the Leland Stanford Junior University | G08B023/00 B60L001/02 A61B005/00 G08B017/00 B62D015/02 G08B021/06 B62D001/04
US09024582 | B2 | 2015-05-05 | Methods and systems for recharging an implanted device by delivering a section of a charging device adjacent the implanted device within a body | 2013-11-24 | Methods, systems, and apparatus for recharging medical devices implanted within the body are disclosed. An illustrative rechargeable system includes a charging device that includes an elongate shaft having a proximal section and a distal section. The distal section is configured to be delivered to a location within the body adjacent to the implanted medical device. The charging device includes a charging element configured to transmit charging energy to a receiver of the implanted medical device. | 1. A rechargeable system, comprising: a medical device implanted within a patient's heart and configured to provide therapy to the patient, the medical device including a rechargeable power source and a receiver;a charging device insertable within the body, the charging device including an elongate shaft having a proximal section and a distal section, and a charging element adapted to transmit charging energy to the receiver from an intrabody location adjacent to the medical device. 2. The rechargeable system of claim 1, wherein the charging element is coupled to the distal section of the charging device. 3. The rechargeable system of claim 1, the charging device further including an interior lumen disposed within the elongate shaft, wherein the charging element is coupled to the proximal section of the charging device and is adapted to transmit energy through the interior lumen. 4. The rechargeable system of claim 1, wherein the charging element includes an electromagnetic transmitter. 5. The rechargeable system of claim 4, wherein the receiver includes an antenna or coil configured to receive the transmitted charging energy. 6. The rechargeable system of claim 4, wherein the charging element includes a radio frequency (RF) transmitter. 7. The rechargeable system of claim 4, wherein the charging element includes an optical transmitter configured to transmit at least one of infrared energy, visible energy, ultraviolet energy, and x-ray energy. 8. The rechargeable system of claim 1, wherein the charging element includes an acoustic transducer configured to transmit acoustic energy. 9. The rechargeable system of claim 1, wherein the charging device includes at least one cooling lumen in fluid communication with a cooling medium. 10. The rechargeable system of claim 1, wherein the charging device further includes a temperature sensor for calibrating the charging device. 11. The rechargeable system of claim 10, wherein the temperature sensor comprises a thermocouple wire embedded in a distal section of the charging device. 12. The rechargeable system of claim 1, wherein the charging device includes a sensor configured to sense electrical leakage from the charging element. 13. A recharging device for recharging a medical device implanted within the body of a patient, the medical device including a rechargeable power source and a receiver, the recharging device comprising: an elongate shaft having a proximal section and a distal section, wherein the distal section is configured to be delivered to a location within the body adjacent to the implanted medical device; anda charging element adapted to transmit charging energy to the receiver. 14. The recharging device of claim 13, wherein the charging element is coupled to the distal section of the charging device. 15. The recharging device of claim 13, the recharging device further comprising an interior lumen disposed within the elongate shaft, wherein the charging element is coupled to the ... | Cardiac Pacemakers, Inc. | A61B005/0215 A61N001/378 A61B005/00 A61B005/01 A61B005/026 A61N001/372
US09039608 | B2 | 2015-05-26 | Method and system for automatically maintaining an operator selected roll orientation at a distal tip of a robotic endoscope | 2014-01-23 | In a robotic endoscope system, the orientation of a captured camera view at a distal tip of a robotic endoscope and displayed on a screen viewable by an operator of the endoscope is automatically maintained at a roll orientation associated with a setpoint so as not to disorient the operator as the endoscope is moved, flexed and its tip turned in different orientations. A processor generates a current commanded state of the tip from operator input and modifies it to maintain the setpoint roll orientation. To generate the modified current commanded state, the current commanded roll position and velocity are constrained to be a modified current commanded roll position and velocity that have been modified according to a roll angular adjustment indicated by a prior process period commanded state of the tip and the setpoint. The processor then commands the robotic endoscope to be driven to the modified commanded state. | 1. A medical system comprising: a robotic endoscope having an elongate body including one or more bendable segments and a distal tip;a manipulator having one or more drivable joints for manipulating the robotic endoscope in corresponding degrees of freedom movement;an input control device; anda processor programmed to: receive a control input from the input control device; determine a current commanded state of the tip of the robotic endoscope from the control input wherein the current commanded state includes a commanded roll position and roll velocity; determine a roll angular adjustment by using a difference between a setpoint and the current commanded state of the tip of the robotic endoscope, wherein the setpoint indicates a desired roll orientation of a camera view captured at the tip of the robotic endoscope; determine a modified current commanded roll position by modifying the current commanded roll position to be conditionally related by the roll angular adjustment to a prior process period commanded roll position, and determine a modified current commanded roll velocity by modifying the current commanded roll velocity to be conditionally related by the roll angular adjustment to one of a constant and a function of the roll angular adjustment; modify the current commanded state by constraining the current commanded roll position and roll velocity to be the modified current commanded roll position and roll velocity; and command the tip of the robotic endoscope to be driven to the modified current commanded state. 2. The medical system according to claim 1, wherein a tip reference frame is defined at the tip of the endoscope so as to have a ZTIP axis indicative of a depth direction of a view captured at the tip, a XTIP axis indicative of a horizontal direction of the view, and a YTIP axis indicative a vertical direction of the view; and wherein the processor is programmed to determine the roll angular adjustment by: receiving a reference vector indicative of the setpoint, projecting the reference vector onto a plane containing the YTIP axis and the ZTIP axis, and determining the roll angular adjustment as an angle between the reference vector and the projected reference vector. 3. The medical system according to claim 1, where the processor is programmed to modify the current commanded roll velocity by setting it to zero and modify the current commanded roll position by setting it to the prior process period commanded roll position if the roll angular adjustment is less than a threshold value. 4. The medical system according to claim 1, wherein the processor is programmed to modify the current commanded roll velocity by setting the current commanded roll velocity to a fixed value and by modifying the current commanded roll position by setting the current commanded roll position to a sum of the prior process period commanded roll position and a product of the modified current commanded roll velocity and the process period if the roll ang... | INTUITUVE SURGICAL OPERATIONS, INC. | A61B001/00 A61B001/005 A61B005/06 A61B019/00
US09041551 | B2 | 2015-05-26 | Nth leadless electrode telemetry device, system and method of use | 2014-10-02 | A disclosed telemetry system comprises an Nth number of telemetry devices and an equal number of standard disposable circular electrode patches. A body of each telemetry device in the system includes a female snap receptor configured to attach to a single male snap post of an electrode patch. A wireless transmitter module is disposed immediately around and in direct connection with each female snap receptor. Each wireless transmitter module transmits a signal from the respective female snap receptor to a receiver. A wireless receiver module is configured to receive and to process an Nth number of transmitted signals from the Nth number of telemetry devices into an Nth−1 number of signals where the number of signals is greater than zero. There are Nth−1 number of signals because at least one of the Nth telemetry devices is configured as a ground reference for the rest of the Nth telemetry devices. | 1. A single telemetry device comprising: a) a single female snap receptor configured in a leadless body of the single telemetry device, the single female snap receptor configured to attach to asingle male snap post of a single discrete standard circular disposable electrode patch;b) a wireless transmitter module disposed immediately around and in direct connection with the single female snap receptor, the wireless transmitter configured to transmit a signal from the single female snap receptor to aremote receiver; andc) a programmable switch configured to activate and deactivate a transmission of the wireless transmitter module based on a respective snap connection and a disconnection between the single female snap receptor and the single male snap post. 2. The telemetry device of claim 1, further comprising a programmable switch including a non-transitory computer readable medium having computer useable program code executable to perform operations of an electronic switch configured to control the transmission of the wireless transmitter module despite a snap connection between the single female snap receptor and the single male snap post. 3. The telemetry device of claim 1, wherein the wireless transmitter module is an ultrasound transmitter configured to transmit a signal via ultrasound from the single female snap receptor to a remote receiver configured to receive an ultrasound transmission. 4. The telemetry device of claim 1, wherein the wireless transmitter module is a radio frequency transmitter configured to transmit a signal via radio frequencies from the single female snap receptor to a remote receiver configured to receive a radio frequency transmission. 5. The telemetry device of claim 1, further comprising an Nth multicolor light emitting diode (LED) wherein an Nth color LED corresponds to a predeterminable Nth telemetry device number, the Nth telemetry device number configured to be transmitted with the transmitted signal. 6. The telemetry device of claim 1, wherein the wireless transmitter module is configured to act as one of a master and a slave in one network and to alternatively act as a slave in another network in a multiple network master-slave protocol configured to enable communication by at least eight telemetry devices and at least one receiver. 7. The telemetry device of claim 1, wherein the body of the single telemetry device is configured in a saucer-like chamfered perimeter shape having a radius similar to a radius of a US minted quarter and a total weight less than a weight of a US minted quarter. 8. The telemetry device of claim 1, further comprising a battery indicator configured to flag a low battery energy level, wherein the battery indicator is one of a light emitting diode, an audible alarm and a vibration pulse device. 9. A telemetry system comprising: a) an Nth plurality of button-like wireless and leadless telemetry devices and an equal plurality of standard circular disposable electrode patches;b) a... | - | H04Q009/14 A61B005/00 A61B005/0408 A61N001/39
US09024781 | B2 | 2015-05-05 | Cardiac electricity and impedance monitoring mobile network terminal device having function of micro current release | 2014-06-27 | A cardiac electricity and impedance monitoring mobile network terminal device having function of micro current release is provided which includes a baseband processor module, an electrophysiological data collection module, a micro current stimulator module, a keyboard module, a graphics and image display module, an image and picture sensor, a voice communication module, an external data memory card, an external data memory, a short distance digital communication module, a USB interface module, a GPS receiver module, an application module set and run in the operation system of the baseband processor; a cardiac electricity and breast impedance data remote monitoring, a sleep snore data monitoring, a pathological image remote monitoring, a short distance data/information exchange, a medical advisory VoIP voice communication and a network emergency recourse being implemented by the mobile network terminal device under the control of the application program module. | 1. A mobile network terminal device for monitoring cardiac electricity and breath and having a function of micro current release, characterized in that, the device comprises: a baseband processor module in which an operation system and an application program module which operates in the operation system are embedded, the baseband processor module is used for processing respective monitoring data of the mobile network terminal device and making a network data/information exchange;an electrophysiological data collection module for collecting synchronously and converting an analog signal data of the cardiac electricity and breast impedance into a digital signal;a keyboard module for inputting respective control instructions by a user;a graphic and image display module for displaying a human machine interaction interface of the mobile network terminal device and a network access webpage;an image and picture sensor module for obtaining a user image and picture and a video data;a voice communication module for a VoIP voice communication and a sleep snore data collection of the mobile network terminal device;a data storage card for storing respective monitoring data, an image and video data, a position information data, and a multimedia data of the mobile network terminal device;a data memory for storing an application program module of the mobile network terminal device, a user information file, a configuration file, a user setting information data, a two dimensional code recognition data, and a medical service evidence data;a short distance digital communication module for establishing a short distance data/information exchange channel between the mobile network terminal device and an external apparatus;a USB interface module for connecting the mobile network terminal device to the external device so as to make a large volume data/information exchange;a GPS receiver module for a satellite positioning of the mobile network terminal device;an external micro current stimulator module for collecting posture data, blood oxygen saturation data, body temperature data, and generating and releasing a micro current;the mobile network terminal device selects and sets a work mode, accesses the network, sends a local host user flag and service flag, establishes a connection with a target server, completes a calibration and tag of the network time, enters into the work mode, collects data for a real-time analysis and process, and accepts and executes an instruction given by the target server under the control of the application program module;the data collected by the mobile network terminal device is compared with a reference value set in the application program module; when the collected data exceeds the reference value, an alarm flag is set, this abnormal data is uploaded to the target server at the same time;the reference value set in the application program module is set according to a serious adverse impact extent of the apnea status and heart abnormalities i... | Jinjing Zhang | G08C019/22 H04Q009/00 A61B005/00 G06F019/00 A61B005/01 A61B005/0404 A61B005/08 A61B005/11 A61B005/145 A61M021/00
US09037222 | B2 | 2015-05-19 | Differentiating decompensation detection based on co-morbidities in heart failure | 2013-12-26 | This document discusses, among other things, a system comprising a sensor signal processor configured to receive a plurality of electrical sensor signals produced by a plurality of sensors and at least one sensor signal produced by an implantable sensor, a memory that includes information indicating a co-morbidity of a subject, a sensor signal selection circuit that selects a sensor signal to monitor from among the plurality of sensor signals, according to an indicated co-morbidity, a threshold adjustment circuit that adjusts a detection threshold of the selected sensor signal according to the indicated co-morbidity, and a decision circuit that applies the adjusted detection threshold to the selected sensor signal to determine whether an event associated with worsening heart failure (HF) occurred in the subject and outputs an indication of whether the event associated with worsening HF occurred to a user or process. | 1. A system comprising: a sensor signal processor configured to receive a first sensor signal produced using a first physiologic sensor and at least one second sensor signal produced using at least one second physiologic sensor;a memory configured to store information associated with co-morbidities of a subject;a sensor signal selection circuit configured to enable the at least one second physiologic sensor according to information associated with at least one co-morbidity of the subject; anda decision circuit configured to generate an indication of heart failure (HF) status of the subject according to the first sensor signal and the at least one second sensor signal. 2. The system of claim 1, including a threshold adjustment circuit configured to adjust a detection threshold of the first sensor signal as a function of the indicated co-morbidity, wherein the decision circuit is configured to generate the indication of HF status using the first sensor signal, an adjusted detection threshold of the first sensor signal, and the second sensor signal. 3. The system of claim 2, wherein the threshold adjustment circuit is configured to adjust a detection threshold of the at least one second sensor signal as a function of the indicated co-morbidity, wherein the decision circuit is configured to determine worsening of the HF condition of the subject using the first sensor signal, the at least one second sensor signal, and adjusted detection thresholds of the first sensor signal and the second sensor signal. 4. The system of claim 2, wherein the threshold adjustment circuit is configured to adjust a detection threshold of the first sensor signal as a function of a first indicated co-morbidity, and adjust a detection threshold of the at least one second sensor signal as a function of a second indicated co-morbidity. 5. The system of claim 1, wherein the sensor signal processor is configured to receive the first sensor signal and at least a second sensor signal and a third sensor signal, wherein the sensor signal selection circuit is configured to selectively enable sensing of one or both of the second sensor signal and the third sensor signal according to information associated with at the least one co-morbidity of the subject, and wherein the decision circuit is configured to generate the indication of HF status according to the first sensor signal and the selectively enabled one or both of the second sensor signal and the third sensor signal. 6. The system of claim 5, wherein the memory is configured to store co-morbidity severity information, wherein the threshold adjustment circuit includes a weighting circuit configured to change a weighting that a selectively enabled sensor signal is accorded in generating the indication of HF status based on co-morbidity severity information. 7. The system of claim 5, wherein the memory is configured to store co-morbidity severity information, wherein the system includes a severity index circuit configured to c... | Cardiac Pacemakers, Inc. | A61B005/0205 A61B005/021 A61B005/02 A61B005/029 A61B005/00 A61B005/11 A61B007/02 A61B005/042 A61N001/39 A61B005/0245 A61B005/08 A61B005/145 A61N001/362 A61B005/053
US09974470 | B2 | 2018-05-22 | Systems and methods for a continuous monitoring of analyte values | 2014-11-05 | Systems and methods for a continuous monitoring of analyte values received from an analyte sensor system are provided. One method for a wireless data communication between an analyte sensor system and a mobile device involves storing identification information associated with a transceiver of the analyte sensor system, the identification information entered by a user of the mobile device via a custom application running on the mobile device; causing the custom application to enter a background mode; searching for advertisement signals; receiving an advertisement signal from the transceiver; authenticating the transceiver based on the identification information; prompting the user to bring the custom application to a foreground mode; causing the custom application to request a confirmation from the user that a data connection with the transceiver is desired; receiving the confirmation from the user; and completing the data connection with the transceiver. | 1. A method for a wireless data communication between an analyte sensor system and a mobile device, the method comprising: generating sensor data using the analyte sensor system coupled to a continuous analyte sensor;storing identification information associated with a transceiver of the analyte sensor system, the identification information entered by a user of the mobile device via a custom application running on the mobile device;causing the custom application to enter a background mode, and while the custom application is in the background mode: searching for advertisement signals generated by the analyte sensor system;receiving an advertisement signal from the transceiver;authenticating by the custom application the transceiver, wherein the authenticating step comprises: requesting a challenge value from the transceiver;receiving the challenge value from the transceiver;generating a hash value from the challenge value and the identification information;transmitting the hash value to the transceiver; andreceiving a confirmation indicating a successful authentication from the transceiver, andprompting the user to bring the custom application to a foreground mode from the background mode; and while the custom application is in the foreground mode: causing the custom application to request a confirmation from the user that a data connection with the transceiver is desired;receiving the confirmation from the user;completing the data connection with the transceiver; andreceiving the generated sensor data from the transceiver of the analyte sensor system. 2. The method of claim 1, further comprising: terminating the data connection with the transceiver;entering an inactive mode;exiting the inactive mode after a predetermined time; andsearching for advertisement signal from the transceiver. 3. The method of claim 1, further comprising: determining that an excessive memory is being used by the custom application;causing the custom application to enter a suspended state;determining a next scheduled time at which the custom application is expected to search for advertisement signals from the transceiver; andcausing the custom application to exit the suspended state prior to the next scheduled time. 4. A mobile device configured for a wireless data communication with an analyte sensor system, the mobile device comprising: a user interface;a radio unit for transmitting and receiving wireless signals;a memory for storing identification information associated with one or more transceivers and a custom application configured to interact with a user of the mobile device via the user interface; anda processor operatively coupled to the user interface, the radio unit, and the memory and configured to: cause the custom application to enter a background mode, and while the custom application is in the background mode: cause the radio unit to search for advertisement signals generated by the analyte sensor system,perform by the custom application an authenticat... | DexCom, Inc. | A61B005/145 H04Q009/14 A61B005/00 H04B007/26 H04L029/08 H04Q009/00 A61B005/07 H04W076/02 H04W076/06 H04W004/00
US10327714 | B2 | 2019-06-25 | Analyte concentration alert function for analyte sensor system | 2014-12-03 | Systems, methods, and apparatuses that provide alerts based on analyte data and acceleration data. An analyte sensor may generate the analyte data. An accelerometer may generate the acceleration data. A transceiver may convert the analyte data into analyte concentration values. The transceiver may convert the acceleration data into activity information. The transceiver may generate an alert based on the analyte concentration values and activity information. The alert may be communicated to a user by a mobile medical application executed on the transceiver and/or a display device (e.g., smartphone) in communication with the transceiver. The mobile medical application may display (e.g., on a display of the display device) a plot or graph of the analyte concentration values and activity information with respect to time. | 1. A method of alerting for a current or projected physiological condition or reaction, the method comprising: generating acceleration data corresponding to movement of an accelerometer;generating activity information based on the acceleration data, wherein generating the activity information comprises: converting the acceleration data into scalar acceleration values;comparing the scalar acceleration values to an activity threshold; andgenerating the activity information based on the frequency of scalar acceleration values that exceed the activity threshold; andgenerating an alert for the current or projected physiological condition or reaction based on the activity information. 2. The method of claim 1, further comprising: receiving at a transceiver data signals from an analyte sensor; andgenerating analyte concentration values based on the data signals received from the analyte sensor;wherein the alert for the current or projected physiological condition or reaction is generated based on the activity information and the analyte concentration values. 3. The method of claim 2, further comprising displaying a plot of the analyte concentration values and the activity information with respect to time. 4. The method of claim 3, wherein the plot is generated by a mobile medical application executed by a processor of a display device, and the plot is displayed on a display of the display device. 5. The method of claim 2, further comprising using the transceiver to generate the analyte concentration values. 6. The method of claim 2, further comprising: using the transceiver to convey the data signals to a display device; andusing a mobile medical application executed by a processor of the display device to generate the analyte concentration values. 7. The method of claim 2, wherein the alert is a predictive alert. 8. The method of claim 2, further comprising using the transceiver to generate the activity information. 9. The method of claim 2, further comprising using a mobile medical application executed by a processor of a display device to generate the activity information. 10. The method of claim 2, further comprising using the transceiver to receive the generated activity information. 11. The method of claim 2, further comprising using the transceiver to generate the alert. 12. The method of claim 2, further comprising using a mobile medical application executed by a processor of a display device to generate the alert. 13. The method of claim 1, further comprising displaying the alert. 14. The method of claim 13, further comprising generating a display of the alert by a mobile medical application executed by a processor of a display device. 15. The method of claim 14, wherein the display device is a smartphone. 16. The method of claim 1, wherein the accelerometer is located within an analyte sensor. 17. The method of claim 1, further comprising receiving activity information from an activity tracker, wherein the alert is additionally... | Senseonics, Incorporated | A61B005/1455 A61B005/00 A61B005/11 A61B005/145 A61B005/01 A61B005/1459 A61B005/053
US10456044 | B2 | 2019-10-29 | Systems and methods for generating non-contact ultrasound images using photoacoustic energy | 2014-11-11 | A system and method for generating ultrasound images of a subject without physically contacting the subject is provided. A photoacoustic excitation source may be employed that directed into a scanning mirror to transmit acoustic disturbances into a patient to induce propagating photoacoustic waves. The acoustic disturbances are translated along the patient in a defined direction to cause coherent summation of the propagating photoacoustic waves and, thereby, a resultant acoustic and/or elastic wave to probe structures within the patient. Vibrations created by the backscatter of the resultant wave are detected at the surface of the patient and ultrasound images of the structures within the patient are generated. Detection of the vibrations may be performed using a laser vibrometer. The excitation and detection systems may be used separately or in combination. | 1. A method for generating ultrasound images of a patient, the method comprising the steps of: a) directing a photoacoustic excitation source into a scanning mirror that is configured to transmit acoustic energy into the patient, and translate the acoustic energy in a defined direction at a speed of sound, wherein the acoustic energy induces propagating photoacoustic waves in the patient;b) translating the acoustic energy along the patient at the speed of sound using the scanning mirror to cause a coherent summation of the propagating photoacoustic waves and, thereby, at least one resultant wave that propagates along the defined direction to probe structures within the patient;c) detecting vibrations at a surface of the patient created by a backscatter of the least one resultant wave from the structures within the patient; andd) generating ultrasound images of the structures within the patient using the vibrations detected at the surface of the patient in step c). 2. The method as recited in claim 1, wherein the photoacoustic excitation source includes a laser. 3. The method as recited in claim 2, wherein the laser has one of a continuous wave output and an output with a modulating frequency between about 0 Hz to about 10 MHz. 4. The method as recited in claim 2, wherein the laser produces a laser beam and the scanning mirror is configured to move the laser beam along the defined direction. 5. The method as recited in claim 1, wherein the photoacoustic excitation source includes at least one of a directed source of radio frequency energy and microwave energy. 6. The method as recited in claim 1, wherein detecting vibrations at the surface of the patient created by backscatter of the least one resultant wave is performed using at least one of a laser vibrometer sensing array and an ultrasonic transducer receiver. 7. The method as recited in claim 6, wherein the laser vibrometer sensing array emits a beam of light configured to be delivered to at least one of an eye and skin of the patient. 8. The method as recited in claim 6, wherein the laser vibrometer sensing array is configured to perform Doppler tracking to compensate for movement of the patient. 9. The method as recited in claim 6, wherein the laser vibrometer sensing array is configured to measure the vibrations at the surface of the patient over a frequency band of about 1 Hz to about 40 MHz. 10. The method as recited in claim 6, wherein the laser vibrometer sensing array is at least one of a coherent multipixel imaging system and a digital focal plane array. 11. The method as recited in claim 1, wherein the photoacoustic excitation source includes a handheld device arranged remotely from the patient. 12. The method as recited in claim 1, wherein the ultrasound images include three-dimensional (3D) images and the structures within the patient includes at least one of a brain and a bone. 13. The method as recited in claim 1, wherein at least one of the photoacoustic excitation s... | Massachusetts Institute of Technology | A61B005/00 G01N021/17 A61B008/08 A61B008/10
US10413192 | B2 | 2019-09-17 | Object information acquiring apparatus and control method thereof | 2013-06-26 | Provided is an object information acquiring apparatus, including: a light source; a detecting unit that detects an acoustic wave generated from an object which has received an irradiation light from the light source; a processing unit that generates characteristic information on the inside of the object by using the acoustic wave; and a memory unit that records the characteristic information in association with information on the irradiation light. | 1. An object information acquiring apparatus comprising: at least one CPU; andmemory,wherein said at least one CPU and said memory cooperate to function as: a processing unit configured to generate a DICOM image representing characteristic information on an object based on an acoustic wave generated from the object which has received irradiation light;a data generating unit configured to generate, in a DICOM data format, a recording data by storing information of the irradiation light in a tag and attaching the tag to the DICOM image representing the characteristic information and configured to transmit the recording data to a data recording unit configured to record the recording data. 2. The object information acquiring apparatus according to claim 1, wherein said processing unit segments the object into a plurality of unit regions, and generates the DICOM image representing characteristic information for each unit region, and said data generating unit generates the recording data by storing the information of the irradiation light in the tag and attaching the tag to the DICOM image representing the characteristic information for each unit region. 3. The object information acquiring apparatus according to claim 1, wherein the information of the irradiation light includes information of an angle of the irradiation light with respect to the object. 4. The object information acquiring apparatus according to claim 1, wherein the information of the irradiation light includes information of wavelength of the irradiation light. 5. The object information acquiring apparatus according to claim 1, wherein the information of the irradiation light includes information of a number of times photo-irradiation is executed. 6. The object information acquiring apparatus according to claim 2, wherein said processing unit determines information on an image quality in each of the unit regions based on the information of the irradiation light included in the recording data and causes a display unit to display the DICOM image with the information on the image quality. 7. An object information acquiring method comprising: a step of generating a DICOM image representing characteristic information on an object based on an acoustic wave generated from the object which has received irradiation light;a step of generating, in a DICOM data format, a recording data by storing information of the irradiation light in a tag and attaching the tag to the DICOM image representing the characteristic information; anda step of transmitting the recording data to a data recording unit configured to record the recording data,said steps being performed by at least a CPU and memory acting in cooperation to perform said steps. 8. The object information acquiring apparatus according to claim 1, wherein said processing unit is configured to generate the DICOM image representing the characteristic information in a reconstruction region, said data generating unit generates the recording ... | CANON KABUSHIKI KAISHA | A61B005/00 A61B005/145 A61B008/08 A61B008/00 G06F019/00
US09919123 | B2 | 2018-03-20 | Controlling flow of exhaled breath during analysis | 2015-01-09 | The flow rate of a gaseous sample of exhaled breath through an analytical device is controlled by a pump, and in certain embodiments two pumps. Placement of the analyte sensor in a secondary stream branching off of the primary stream through the device offers further control over the manner, duration, and quantity of the breath that is placed in contact with the sensor. | 1. A method for determining the amount of an analyte in exhaled breath from a subject, said method comprising moving exhaled breath from said subject through a flow-through passage in a flow-through device at a constant flow rate by use of at least one pump integrated with said flow-through device, said flow-through device comprising a sensing element responsive to said analyte, wherein said flow-through passage divides into a primary passage and a secondary passage with said sensing element located in said secondary passage, anddividing the exhaled breath thus moved into said flow-through device at an upstream junction into a primary stream through said primary passage and a secondary stream through said secondary passage so that said exhaled breath is moved from said subject by use of said at least one pump creating parallel simultaneous breath flows through both the primary and the secondary passages,determining with said sensing element the amount of analyte in the exhaled breath passing through the secondary passage, andrecombining the secondary passage with the primary passage at a downstream junction in said flow-through passage. 2. The method of claim 1 further comprising detecting the pressure of exhaled breath thus moved into said flow-through device. 3. The method of claim 1, wherein at least one pump comprises a single pump for moving said exhaled breath through said primary passage and said secondary passage. 4. The method of claim 1, wherein said at least one pump comprises a first pump comprises a first pump in said primary passage and a second pump in said secondary passage. 5. The method of claim 1 wherein said flow-through device comprises a valve in said secondary passage, and said method further comprises retaining a sample of said exhaled breath in contact with said sensing element in said secondary passage for a selected period of time by closing said valve and stopping the flow through said secondary passage after expiration of a fixed period of time of simultaneous parallel flows through both the primary and secondary passages. 6. The method of claim 5 further comprising opening said valve to allow flow through said secondary passage at an interval of between 5 seconds and 9 seconds after the start of flow of exhaled breath through said device in order to create the simultaneous parallel flows through both the primary and secondary passages. 7. The method of claim 6 wherein said interval is between 6 seconds and 8 seconds. 8. The method of claim 6 further comprising maintaining said flow through said secondary passage for a duration of between 1 second and 10 seconds. 9. The method of claim 8 wherein said duration is between 1 and 7 seconds. 10. The method of claim 8 wherein said duration is between 1 and 5 seconds. 11. The method of claim 5, wherein said method further comprises varying the flow rate of said at least one pump so that the sum of the flow rate through the primary passage and the secondary passage ... | Circassia AB | A61B005/08 A61M016/08 G01N033/497 A61M016/00 A61B005/097 A61M016/06 A61M016/20
US09526480 | B2 | 2016-12-27 | Devices and methods for profiling microbiota of skin | 2013-11-27 | Devices and methods for profiling microbiota of skin are described which include a microbe profiling device including a device head and a hand-held housing, the device head including an epidermis-engaging component and an access window and configured to dislodge microbes from a skin surface, and the hand-held housing defining an opening aligned with the access window, the hand-held housing including a motor operably coupled to a motivatable component, a substrate disposed in relation to the motivatable component and including a microbe-capture region, a location-capture component to detect a location of one or more regions of the skin surface as the epidermis-engaging component contacts said one or more regions, at least one sensor component to detect one or more signals emitted or reflected from the microbe-capture region, and a computing component including circuitry to associate the location of said one or more regions of the skin surface and the detected one or more signals. | 1. A microbe profiling device comprising: a device head including an epidermis-engaging component and at least one access opening, the epidermis-engaging component configured to dislodge at least one type of microbe from a skin surface of an individual; anda hand-held housing, at least a portion of the hand-held housing defining an opening aligned with the at least one access opening of the device head, the hand-held housing including a motor operably coupled to at least one motivatable component, the motor including circuitry to drive the at least one motivatable component;a substrate disposed in relation to the at least one motivatable component and configured to be in operable communication with the opening defined by the hand-held housing, a surface of the substrate including a microbe-capture region, the microbe-capture region positioned to capture the at least one type of microbe dislodged by the epidermis-engaging component of the device head;a location-capture component including circuitry to determine a location of one or more regions of the skin surface of the individual as the epidermis-engaging component of the device head contacts said one or more regions of the skin surface of the individual;at least one sensor component including circuitry to detect one or more signals emitted or reflected from the at least one type of microbe captured on the microbe-capture region of the substrate from said one or more regions of the skin surface of the individual and to transform the detected one or more signals into a sensor output; anda computing component including a microprocessor, the computing component including circuitry configured to receive information associated with the location of said one or more regions of the skin surface of the individual from the location-capture component;receive the sensor output from the at least one sensor component;associate the location of said one or more regions of the skin surface of the individual with the detected one or more signals; andoutput information regarding an association between the location of said one or more regions of the skin surface of the individual and the detected one or more signals. 2. The device of claim 1, wherein the epidermis-engaging component comprises a brush head. 3. The device of claim 1, wherein the epidermis-engaging component comprises at least one bladed surface. 4. The device of claim 1, wherein the motivatable component includes at least one conduit in communication with the opening defined by the hand-held housing, the motor including circuitry to drive movement of the motivatable component including the conduit across a surface of the substrate over time. 5. The device of claim 1, wherein the at least one motivatable component comprises at least one rotatable disc or reel. 6. The device of claim 1, wherein the substrate comprises at least one of an elongated flexible strip, disc shape, or sheet. 7. The device of claim 1, wherein the microbe-capture region co... | Elwha LLC | A61B001/00 A61B010/02 A61M035/00 A61B005/00
US09808143 | B2 | 2017-11-07 | Optogenetic probe | 2013-06-18 | An optogenetic probe, an optogenetic system, and a method for fabricating an optogenetic probe are provided. The optogenetic probe has a proximal and a distal end, and includes an elongated body made of a body glass material and extending longitudinally between the proximal and distal ends. The optogenetic probe also includes at least one optical channel, each including an optical channel glass material having a refractive index larger than a refractive index of the body glass material, so as to guide light therealong. The optogenetic probes also includes at least one electrical channel, each including an electrical channel structure having an electrical conductivity larger than the electrical conductivity of the body glass material, so as to conduct electricity therealong. The optogenetic probe further includes at least one fluidic channel, each adapted for transporting fluid therealong. Each optical, electrical and fluidic channel extends longitudinally within the elongated body. | 1. An optogenetic probe having a proximal and a distal end, the optogenetic probe comprising: an elongated body made of a body glass material having a refractive index and an electrical conductivity, the elongated body extending longitudinally between the proximal and distal ends of the optogenetic probe;at least one optical channel extending longitudinally within the elongated body and comprising an optical channel glass material having a refractive index larger than the refractive index of the body glass material, so as to guide light therealong;at least one electrical channel extending longitudinally within the elongated body and comprising an electrical channel structure having an electrical conductivity larger than the electrical conductivity of the body glass material, so as to conduct electricity therealong; andat least one fluidic channel extending longitudinally within the elongated body and adapted for transporting fluid therealong. 2. The optogenetic probe according to claim 1, wherein the body glass material comprises a glass compound selected from the group consisting of AgPO3—WO3, TeO2, GeO2—PbO, Ga2O3, Sb2O3, SiO2, NaPO3—PbF2, NaPO3—WO3, NaPO3—Nb2O5, and a combination thereof. 3. The optogenetic probe according to claim 1, wherein the optical channel glass material of each optical channel comprises a glass compound selected from the group consisting of: (AgPO3)1-x-y(WO3)xAy, where x≦0.30 and y≦0.70;(TeO2)1-xAx, where x≦0.30;(GeO2)1-x-y(PbO)xAy, where x≦0.60 and y≦0.40;(Ga2O3)1-xAx, where x≦0.25;(Sb2O3)1-xAx, where x≦0.25;(SiO2)1-xAx, where x≦0.40;(NaPO3)1-x-y(PbF2)xAy, where x≦0.30 and y≦0.50;(NaPO3)1-x-y(WO3)xAy, where x≦0.30 and y≦0.50;(NaPO3)1-x-y(Nb2O5)xAy, where x≦0.30 and y≦0.50; anda combination thereof,where A is an additive. 4. The optogenetic probe according to claim 3, wherein A comprises an additive selected from the group consisting of a transition metal oxide, an alkali metal oxide, a pnictogen metal oxide, an oxide of the elements of group 13 of the periodic table, an oxide of the elements of group 14 of the periodic table, a halogen compound, dispersed nanoparticles, and a combination thereof. 5. The optogenetic probe according to claim 4, wherein: the transition metal oxide is selected from the group consisting of ZnO, WO3, Nb2O5, Ti3O5, Zr3O5, Ag2O, AgNO3, V2O5, Cr2O3, Cu2O, and a combination thereof;the alkali metal oxide is selected from the group consisting of Li2O, Na2O, K2O, NaPO3, and a combination thereof;the pnictogen metal oxide is selected from the group consisting of P2O5, Sb2O3, Bi2O3, and a combination thereof;the oxide of the elements of group 13 of the periodic table is selected from the group consisting of In2O3, Ga2O3, and a combination thereof;the oxide of the elements of group 14 of the periodic table is selected from the group consisting of SiO2, GeO2, SnO2, and a combination thereof;the halogen compound is selected from the group consisting of AgI, PbF2, AgCl, and a combination thereof; an... | UNIVERSITE LAVAL | G02B006/44 A61B001/00 A61B005/0476 A61B001/015 C03B037/012 C03B037/026 C03B037/027 G02B006/42 G02B006/43 B82Y030/00 A61B005/00
US10383532 | B2 | 2019-08-20 | Method and apparatus for measuring heart rate | 2014-11-24 | Provided is a method of measuring a heart rate in an electronic device. The method includes obtaining a face image of a subject by using the electronic device; determining a target region within the obtained face image; analyzing color information within the determined target region; and determining a heart rate of the subject on the basis of the analyzed color information. The analyzing of color information is performed on the basis of a differential arithmetic operation between a first color component and a second color component within the target region. | 1. A method of measuring a heart rate of a subject in an electronic device, the method comprising: obtaining, by at least one processor of the electronic device, a face image of the subject by using the electronic device;performing, by the at least one processor, a differential arithmetic operation between a green color component and a red color component within the face image, wherein the performing the differential arithmetic operation comprises obtaining a differential signal as a difference between a first moving average of first pixel values of the green color component and a second moving average of second pixel values of the red color component;converting, by the at least one processor, the differential signal into a frequency signal in a frequency domain; anddetermining, by the at least one processor, a heart rate of the subject based on the frequency signal,wherein the first pixel values of the green color component are obtained as a first time series,the second pixel values of the red color component are obtained as a second time series,the first moving average is determined based on the first pixel values which are successive in a first section in the first time series, andthe second moving average is determined based on the second pixel values which are successive in a second section in the second time series. 2. The method of claim 1, wherein the determining the heart rate of the subject comprises: determining a frequency corresponding to a peak of the frequency signal to be the heart rate of the subject. 3. The method of claim 1, further comprising recognizing, by the at least one processor, a face of the subject in an image region obtained by the electronic device. 4. The method of claim 1, further comprising displaying on a display a message when the heart rate of the subject is not in a range which is set in advance in the electronic device. 5. The method of claim 4, further comprising obtaining, by the at least one processor, the face image of the subject based on a user interaction to the displayed message. 6. The method of claim 1, wherein the first section is a certain time period in the first time series, and the second section is a certain time period in the second time series. 7. The method of claim 1, wherein the second section is a same time period as the first section. 8. The method of claim 1, wherein the face image includes a target region determined based on a face organ of the subject, and the differential arithmetic operation is performed based on the target region within the face image. 9. The method of claim 1, wherein the obtaining the face image comprises obtaining the face image of the subject based on an input of the subject operating an input device. 10. The method of claim 9, wherein the obtaining the face image further comprises determining that a face, which is present in the face image, is a face of the subject who uses the electronic device. 11. An apparatus for measuring a heart rate of a sub... | SAMSUNG ELECTRONICS CO., LTD. | A61B005/024 A61B005/117 A61B005/00 A61B005/1171 A61B005/103
US09820692 | B2 | 2017-11-21 | Wearable electrochemical sensors | 2013-05-10 | Methods, structures, devices and systems are disclosed for fabricating and implementing electrochemical biosensors and chemical sensors. In one aspect, a method of producing an epidermal biosensor includes forming an electrode pattern onto a coated surface of a paper-based substrate to form an electrochemical sensor, the electrode pattern including an electrically conductive material and an electrically insulative material configured in a particular design layout, and attaching an adhesive sheet on a surface of the electrochemical sensor having the electrode pattern, the adhesive sheet capable of adhering to skin or a wearable item, in which the electrochemical sensor, when attached to the skin or the wearable item, is operable to detect chemical analytes within an external environment. | 1. A method of producing an epidermal biosensor, comprising: forming an electrode pattern onto a coated surface of a paper-based substrate to form an electrochemical sensor, the electrode pattern including an electrically conductive material and an electrically insulative material configured in a particular design layout;attaching an adhesive sheet on a surface of the electrochemical sensor having the electrode pattern, the adhesive sheet capable of adhering to skin or a wearable item, wherein the adhesive sheet includes an outer coating layer on an external surface of the adhesive sheet not in contact with the electrode pattern;removing the outer coating layer from the adhesive sheet to enable adhesion of the electrochemical sensor to the skin or the wearable item via the adhesive sheet; andremoving the paper-based substrate from the electrochemical sensor to expose the electrode pattern to the external environment,wherein the electrochemical sensor, when attached to the skin or the wearable item, is operable to detect chemical analytes within an external environment. 2. The method of claim 1, wherein the outer coating layer includes polyvinyl alcohol (PVA). 3. The method of claim 1, wherein the coated surface includes a release agent material including cellulose acetate. 4. The method of claim 1, wherein the adhesive sheet includes polydimethylsiloxane (PDMS). 5. The method of claim 1, wherein the forming includes performing screen printing or inkjet printing the electrode pattern onto the coated surface of the paper-based substrate. 6. The method of claim 1, wherein the electrically insulative material includes a nonconductive ink including polyethylene terephthalate (PET) or polytetrafluoroethylene (PTFE). 7. The method of claim 1, wherein the electrically conductive material includes a conductive ink including at least one of gold, platinum, nickel, silver, or silver chloride. 8. The method of claim 1, wherein the electrode pattern further includes carbon fiber segments dispersed within the electrically conductive material of the electrode pattern. 9. The method of claim 1, wherein the electrode pattern further includes an electrically semi-conductive material. 10. The method of claim 9, wherein the electrically semi-conductive material includes a semi-conductive ink including at least one of amorphous carbon, carbon black, or graphite. 11. The method of claim 9, wherein the electrode pattern further includes carbon fiber segments dispersed within the electrically semi-conductive material of the electrode pattern. 12. A method of producing an epidermal biosensor, comprising: forming an electrode pattern onto a coated surface of a paper-based substrate to form an electrochemical sensor, the electrode pattern including an electrically conductive material and an electrically insulative material configured in a particular design layout;attaching an adhesive sheet on a surface of the electrochemical sensor having the electrode pattern,... | The Regents of the University of California | B29C065/52 B32B037/12 B32B037/26 B32B038/10 B32B038/14 B32B038/18 B32B043/00 A61B005/00 A61B005/145 A61B005/1477 A61B005/1486 B32B038/00
US20150141853 | A1 | 2015-05-21 | MULTI-SENSOR LESION ASSESSMENT DEVICE AND METHOD | 2014-11-14 | An intravascular sensor delivery device can have a sensor that is used to measure a physiological parameter of a patient, such as blood pressure, within a vascular structure or passage. In some embodiments, the device can be used in combination with a medical guidewire carrying another sensor also configured to measure a physiological parameter of the patient, such as blood pressure. Data generated from the intravascular sensor delivery device sensor and the guidewire sensor can be used to determine a characteristic of interest for the vascular structure under investigation. For example, the data can be used to calculate a pressure distal to pressure proximal ratio across a stenotic lesion in order to assess the severity of the lesion. | 1. A method comprising: positioning a sensor carried by a guidewire distally of a location of interest in a patient;advancing a sensor delivery device over the guidewire and positioning a sensor of the sensor delivery device proximal to the location of interest in the patient; andcomparing a signal generated by the sensor carried by the guidewire to a signal generated by the sensor of the sensor delivery device and determining therefrom a characteristic of the location of interest. 2. The method of claim 1, wherein the location of interest comprises a lesion in a blood vessel of the patient. 3. The method of claim 1, wherein the sensor carried by the guidewire comprises an integrated sensor at a distal end of the guidewire. 4. The method of claim 1, wherein the sensor delivery device comprises a distal sleeve and a proximal portion and the distal sleeve has a guidewire lumen for sliding over and receiving the guidewire. 5. The method of claim 1, wherein the sensor of the sensor delivery device is located on one of the distal sleeve and the proximal portion. 6. The method of claim 5, wherein the proximal portion of the sensor delivery device comprises having a main section extending proximally from the distal sleeve and a distal transition extending distally from the main section, wherein the distal transition is fixedly coupled to an outer surface of the distal sleeve, the proximal portion comprises a communication channel for communicating a signal from the sensor of the delivery device to a location outside of the patient, and the proximal portion is adapted to facilitate positioning of the sensor of the delivery device within an anatomical structure of the patient. 7. The method of claim 1, wherein the characteristic of the location of interest comprises fractional flow reserve (FFR). 8. The method of claim 1, wherein comparing the signal generated by the sensor carried by the guidewire to the signal generated by the sensor of the sensor delivery device comprises determining a ratio of the signal generated by the sensor carried by the guidewire to the signal generated by the sensor of the sensor. 9. The method of claim 1, wherein the sensor carried by the guidewire comprises a fluid pressure sensor and the sensor of the sensor delivery device comprises a fluid pressure sensor. 10. The method of claim 1, wherein the location of interest comprises a first location of interest, and further comprising a second location of interest located proximally to the first location of interest. 11. The method of claim 10, wherein positioning the sensor of the sensor delivery device proximal to the location of interest comprises positioning the sensor of the sensor delivery device between the first location of interest and the second location of interest. 12. The method of claim 11, further comprising generating a signal representative of blood pressure at a location proximal to the second location of interest with an additional sensor. 13. The me... |  | A61B005/02 A61B005/00 A61B005/0215
US20150141763 | A1 | 2015-05-21 | NON-INVASIVE BLOOD GLUCOSE CONCENTRATION SENSING USING LIGHT MODULATION | 2014-03-12 | A non-invasive blood glucose concentration sensing system and method includes emitting light of a first color into an eye of the user and then emitting light of a second color into the eye of the user, or flashing blue light into the eye of the user. Neurophysiological brain activity and electrical responses of the eye of the user are sensed during and after emitting or flashing of the light into the eye of the user. In a processor, one or both of the sensed neurophysiological brain activity and the sensed electrical responses of the eye are correlated to the glucose concentration in the blood of the user. | 1. A method for determining glucose concentration in the blood of a user, the method comprising the steps of: emitting light of a first color into an eye of the user;emitting light of a second color into the eye of the user;sensing neurophysiological brain activity and electrical responses of the eye of the user during and after emitting the light of the first and second colors into the eye of the user; andin a processor, correlating one or both of the sensed neurophysiological brain activity and the sensed electrical responses of the eye to the glucose concentration in the blood of the user. 2. The method of claim 1, wherein: the step of emitting light of a first color comprises varying intensity of the light of the first color for a predetermined time period to attain a predetermined maximum intensity; andthe step of emitting light of a second color comprises varying intensity of the light of the second color for the predetermined time period to attain the predetermined maximum intensity. 3. The method of claim 2, further comprising: using a camera to take an image of the eye of the user;evaluating the image, in the processor, to determine retinal health of the eye; anddetermining the predetermined time period and the predetermined maximum intensity based on the retinal health. 4. The method of claim 1, wherein: the step of emitting light of a first color comprises emitting a pulse of light of the first color at a predetermined intensity and for a predetermined time period; andthe step of emitting light of a second color comprises emitting a pulse of light of the second color at the predetermined intensity and for the predetermined time period 5. The method of claim 4, further comprising: using a camera to take an image of the eye of the user;evaluating the image, in the processor, to determine retinal health of the eye; anddetermining the predetermined time period and the predetermined intensity based on the retinal health. 6. The method of claim 1, wherein the first and second colors are opponent colors. 7. The method of claim 1, further comprising: controlling the light of the first and second colors to limit retinal pigment bleaching in the eye of the user to a predetermined maximum bleaching percentage. 8. The method of claim 7, wherein the predetermined maximum bleaching percentage is ≦20%. 9. The method of claim 1, wherein: the light of the first color corresponds with long-preferring photoreceptor cones; andthe light of the second color corresponds with middle-preferring photoreceptor cones. 10. The method of claim 1, wherein: the light of the first color corresponds with long-preferring photoreceptor rods; andthe light of the second color corresponds with middle-preferring photoreceptor rods. 11. The method of claim 1, further comprising: generating an alert to remind the user to check blood glucose concentration. 12. The method of claim 1, further comprising: generating feedback representative of the glucose concentration i... | HONEYWELL INTERNATIONAL INC. | A61B005/145 A61B005/0484 A61B005/0496 A61B005/04 A61B005/0482 A61B005/1455 A61B005/00
US20150148653 | A1 | 2015-05-28 | DETERMINING A RANGE OF MOTION OF AN ARTIFICIAL KNEE JOINT | 2012-06-13 | A data processing method for determining a range of motion of an artificial knee joint which connects a femur and a tibia via a medial ligament and a lateral ligament, wherein at least the femur comprises an implant which forms a medial condyle and a lateral condyle, the method comprising the steps of: acquiring the maximum lengths of the lateral ligament and the medial ligament for a particular flexion angle of the knee joint; calculating a first virtual position between the femur and the tibia in which the lateral condyle of the femoral implant touches the tibia and the medial ligament is stretched to its maximum length; calculating a maximum valgus angle of the range of motion from the first virtual position; calculating a second virtual position between the femur and the tibia in which the medial condyle of the femoral implant touches the tibia and the lateral ligament is stretched to its maximum length; and calculating a maximum varus angle of the range of motion from the second virtual position. | 1. A data processing method for determining a range of motion of an artificial knee joint which connects a femur and a tibia via a medial ligament and a lateral ligament, wherein at least the femur comprises an implant which forms a medial condyle and a lateral condyle, the method comprising the steps of: acquiring the maximum lengths of the lateral ligament and the medial ligament for a particular flexion angle of the knee joint;calculating a first virtual position between the femur and the tibia in which the lateral condyle of the femoral implant touches the tibia and the medial ligament is stretched to its maximum length;calculating a maximum valgus angle of the range of motion from the first virtual position;calculating a second virtual position between the femur and the tibia in which the medial condyle of the femoral implant touches the tibia and the lateral ligament is stretched to its maximum length; andcalculating a maximum varus angle of the range of motion from the second virtual position. 2. The method according to claim 1, wherein the length of a ligament is defined as the distance between the point on the femur at which the ligament connects and a plane defined with respect to the tibia. 3. The method according to claim 2, wherein the plane which is defined with respect to the tibia is a tibial cutting plane. 4. The method according to claim 1, wherein calculating a virtual position includes the steps of: calculating a virtual contact position in which both the lateral condyle and the medial condyle of the femur touch the tibia; androtating the femur about the contact point between one of the condyles and the tibia until the opposing ligament is stretched to its maximum length. 5. The method according to claim 4, wherein calculating a virtual contact position comprises the steps of: rotating the femur until both condyles have the same distance from the tibia; andmoving the femur translationally relative to the tibia until both the condyles of the femur touch the tibia. 6. The method according to claim 1, wherein calculating a virtual position includes the steps of: determining a point on the femur at which the ligament connects for a relative position between the femur and the tibia in which the ligament is stretched to its maximum length; androtating the femur about said point until the condyle opposite said ligament touches the tibia. 7. The method according to claim 1, wherein a surface model of the femur is used for the calculating steps. 8. The method according to claim 1, wherein the condyles of the femur are modelled as ellipses. 9. The method according to claim 4, wherein when the rotation is performed, the axis of rotation is parallel to a cutting plane of the tibia and lies within the sagittal plane of the tibia. 10. The method according to claim 1, wherein the maximum length of a ligament is calculated from a transformation matrix which represents a relative position between the femur and the tibia in which the l... | BRAINLAB AG | A61B005/11 A61B019/00
US20150126828 | A1 | 2015-05-07 | BLOOD SAMPLING | 2014-10-15 | Provided herein is technology relating to sampling blood and particularly, but not exclusively, to methods, devices, and systems for high-efficiency isolation of analytes from blood, e.g., for sensitive detection of analytes present in blood at low concentrations. | 1. An device for collecting an analyte from a patient's blood flow, the device comprising: a) a capture matrix; andb) a tubing component. 2. The device of claim 1 wherein the capture matrix is removable from the device. 3. The device of claim 1 further comprising a removable cartridge comprising the capture matrix. 4. The device of claim 1 wherein the capture matrix has a higher affinity for the analyte relative a component of the patient's blood. 5. The device of claim 1 wherein the analyte is a pathogen. 6. The device of claim 1 wherein the analyte is a nucleic acid. 7. The device of claim 1 further comprising the analyte. 8. The device of claim 1 wherein the capture matrix comprises a resin bound oligo-acyl-lysine. 9. The device of claim 1 further comprising: c) a first venipuncture tip; andd) a second venipuncture tip. 10. The device of claim 1 further comprising a biologically active compound. 11. The device of claim 1 further comprising an anti-thrombogenic agent. 12. The device of claim 1 further comprising a filter, valve, cartridge interface, or Y-connector. 13. The device of claim 1 configured to promote laminar flow of blood through the device. 14. A method for capturing an analyte from a patient's blood, the method comprising: a) diverting patient blood through a device according to any one of claims 1-13; andb) capturing an analyte from the patient's blood on the capture matrix. 15. The method of claim 14 further comprising recovering the analyte from the capture matrix. 16. The method of claim 14 wherein the diverting is over a time of 5 minutes to 12 hours. 17. The method of claim 14 wherein the capture matrix is exposed to more than 5 milliliters of patient blood, more than 500 milliliters of patient blood, more than 1 liter of patient blood, more than 5 liters of patient blood, more than 10 liters of patient blood, more than 20 liters of patient blood, more than 0.5× the total blood volume of the patient, more than lx the total blood volume of the patient, more than 2× the total blood volume of the patient, more than 3× the total blood volume of the patient, more than 4× the total blood volume of the patient, or more than 5× the total blood volume of the patient. 18. The method of claim 14 further comprising analyzing the analyte. 19. The method of claim 18 further comprising administering a drug to the patient based on the result of the analyzing. 20. A kit for the analysis of a patient blood sample for an analyte, the kit comprising: a) a device according to any one of claims 1-13; andb) a reagent for processing a captured analyte. 21. The kit of claim 20 comprising reagents for lysing bacterial cells to produce a cell lysate and preparing nucleic acid from the cell lysate. 22. The kit of claim 20 comprising a cartridge comprising a capture matrix. 23. The kit of claim 20 further comprising reagents for polymerase chain reaction analysis, mass spectrometry analysis, or immunological analysis of a captured ... |  | A61B005/15 G01N033/49 A61B005/145 A61B005/157 A61B005/00 C12Q001/68 A61B005/153
US20150133790 | A1 | 2015-05-14 | GAIT ANALYSIS DEVICE AND RUNNING EXERCISE APPARATUS HAVING THE SAME | 2014-03-06 | A gait analysis device cooperated with a running exercise apparatus comprises a plurality of infrared emitting units, a plurality of infrared receiving units, a plurality of supporting units and a processing unit. An end of each of the infrared emitting units is covered by an opaque element. The infrared receiving units and the infrared emitting units are disposed in a staggered arrangement. The infrared receiving units and the infrared emitting units are disposed to the supporting units. The processing unit is coupled with the infrared receiving units. A running exercise apparatus is also disclosed. The gait analysis device is capable of decreasing the interference of the infrared light and thus increasing the accuracy of the gait analysis. | 1. A gait analysis device cooperated with a running exercise apparatus, comprising: a plurality of infrared emitting units, wherein an end of each of the infrared emitting units is covered by an opaque element;a plurality of infrared receiving units, wherein the infrared receiving units and the infrared emitting units are disposed in a staggered arrangement;a plurality of supporting units, wherein the infrared receiving units and the infrared emitting units are disposed to the supporting units; anda processing unit coupled with the infrared receiving units. 2. The gait analysis device as recited in claim 1, wherein each of the infrared emitting units, each of the infrared receiving units or each of the supporting units has a bent angle corresponding to at least an edge of the running exercise apparatus. 3. The gait analysis device as recited in claim 1, further comprising: a connecting unit connected to the supporting units. 4. The gait analysis device as recited in claim 1, wherein the infrared emitting units are modulated IR emitting units and the infrared receiving units are modulated IR receiving units. 5. The gait analysis device as recited in claim 1, wherein one of the infrared emitting units and the infrared receiving unit adjacent to the infrared emitting unit have an interval of 3 cm˜5 cm. 6. The gait analysis device as recited in claim 1, wherein the distance between one of the infrared emitting units and the infrared receiving unit that is opposite to the infrared emitting unit is 55 cm˜80 cm. 7. The gait analysis device as recited in claim 1, further comprising: an accelerometer coupled to the processing unit. 8. A running exercise apparatus, comprising: a main body; anda gait analysis device disposed corresponding to the main body and comprising: a plurality of infrared emitting units, wherein an end of each of the infrared emitting units is covered by an opaque element;a plurality of infrared receiving units, wherein the infrared receiving units and the infrared emitting units are disposed in a staggered arrangement;a plurality of supporting units, wherein the infrared receiving units and the infrared emitting units are disposed to the supporting units; anda processing unit coupled with the infrared receiving units. 9. The running exercise apparatus as recited in claim 8, wherein each of the infrared emitting units, each of the infrared receiving units or each of the supporting units has a bent angle corresponding to at least an edge of the main body. 10. The running exercise apparatus as recited in claim 8, further comprising: a connecting unit connected to the supporting units. 11. The running exercise apparatus as recited in claim 8, wherein the infrared emitting units are modulated IR emitting units and the infrared receiving units are modulated IR receiving units. 12. The running exercise apparatus as recited in claim 8, wherein one of the infrared emitting units and the infrared receiving unit adjacent to the infra... | NATIONAL CHENG KUNG UNIVERSITY | A61B005/11 A61B005/00
US09028420 | B2 | 2015-05-12 | Electronic device and method for measuring pulse | 2011-08-15 | The present disclosure provides an electronic device and a method of measuring pulse adapted for the device. The electronic device includes a capacitive type touch control unit to sense the change of pulse and the capacitive type touch control unit includes a capacitor. The method includes steps: detecting a pulse of a user in real time and sampling the pulse every sample period, measuring charge-discharge time of the capacitor according to the sampled pulse at each sample period, counting a capacitance value of the capacitor according to the charge-discharge time corresponding to each sampled pulse, and forming a first wave form showing all counted capacitance values of the capacitor. Doing a spectrum analysis of the all counted capacitance values and performing a Fourier Transform to obtain a second wave form of pulse frequency-amplitude, and displaying the second wave form. | 1. An electronic device for measuring a pulse rate of a user comprising: a display unit; a cap-pressure sensor to detect a pulse of a user in real time;a sampling unit to sample the pulse every sample period;a capacitive type touch control unit comprising a capacitor and to measure charge-discharge time of the capacitor according to the sampled pulse at each sample period;a capacitance counting unit to count a capacitance value of the capacitor according to the charge-discharge time corresponding to each sampled pulse;a capacitance change statistical unit to form a first wave form showing all counted capacitance values of the capacitor;a spectrum analysis unit to do a spectrum analysis of the all counted capacitance values to obtain an analyzed spectrum and perform a Fourier Transform on the analyzed spectrum to obtain a second wave form of pulse frequency-amplitude, and control the display unit to display the second wave form; andwherein a peak value of the amplitude in the second wave form corresponds to the pulse rate of the user. 2. The electronic device as recited in claim 1, wherein the capacitive type touch control unit further comprises a resistance, two switches (SW1, SW2), a timer, and a clock oscillator; a first switch (SW1) is connected to a power voltage and the resistance, the capacitor and the resistance are in parallel, one end of a second switch (SW2) is connected to a node between the first switch (SW1) and the resistance and the other is connected to an input terminal of the comparator, a reference voltage is connected to the input terminal of the comparator, the output terminal of the comparator is connected to the input terminal of the timer and the clock oscillator is further connected to the input terminal of the timer, and the output terminal of the timer is connected to the capacitance counting unit. 3. The electronic device as recited in claim 2, wherein when the cap-pressure sensor does not detect the pulse, the value of the capacitor is constant and charge-discharge time of the capacitor is constant, when the sampling unit samples a changed pulse, the first switch (SW1) is off and the second switch (SW2) is on, and the timer starts to measure time, when the circuit charges the capacitor for a predetermined time period, the first switch (SW1) is on and the second switch (SW2) is off, the capacitor and the resistance form a resistor-capacitor (RC) loop, the RC loop starts to discharge the capacitor and decreases the voltage of the resistance, and when the voltage of the capacitor reaches a reference voltage, the timer stops timing and measures the charge-discharge time of the capacitor. 4. The electronic device as recited in claim 3, wherein the capacitance counting unit counts the capacitance value of the capacitor according to the charge-discharge time corresponding to each sampled pulse and a formula c=T/r, wherein c represents the capacitance value of the capacitor, T represents the charge-discharge time of the ca... | Hon Hai Precision Industry Co., Ltd. | A61B005/02 A61B005/024 A61B005/00
US09036887 | B2 | 2015-05-19 | Particle image velocimetry suitable for X-ray projection imaging | 2010-09-16 | A 2D or 3D velocity field is reconstructed from a cross-correlation analysis of image pairs of a sample, without first reconstructing images of the sample spatial structure. The method can be implemented via computer tomographic X-ray particle image velocimetry, using multiple projection angles, with phase contrast images forming dynamic speckle patterns. Estimated cross-correlations may be generated via convolution of a measured autocorrelation function with a velocity probability density function, and the velocity coefficients iteratively optimized to minimize the error between the estimated cross-correlations and the measured cross-correlations. The method may be applied to measure blood flow, and the motion of tissue and organs such as heart and lungs. | 1. A method for imaging of a sample, the method being automated and including: recording images from at least one projection angle and carrying out image pair cross-correlation analysis encoding velocity data tor the sample in terms of Cartesian coordinates to measure encoded parameters of:(i) velocity (u, v and w) against time opposite Cartesian co-ordinates (x, y and z), and(ii) a further physical parameter (p) chosen from the group comprising pressure or volume; andreconstructing, without first reconstructing 2D or 3D images, a 2D or 3D velocity field directly from the image pair cross-correlations from the analysis, the reconstructing including:(a) integrating the measurements to provide a single 3D velocity field; and(b) describing regional compliance in terms of derivatives defined by (δu/δx+δv/δy+δw/δz)/δp. 2. A method for imaging of a sample, the method being automated and including: recording images from at least one projection angle and carrying out image pair cross-correlation analysis encoding velocity data for the sample in terms of Cartesian coordinates to measure encoded parameters of:(i) motion (u and v) opposite Cartesian co-ordinates (x and y), and(ii) sample thickness (t), pressure (p) and volume (V); andreconstructing, without first reconstructing 2D or 3D images, a 2D or 3D velocity field directly from the image pair cross-correlations from the analysis, the reconstructing analysis including:(a) integrating the measurements to provide a single 3D velocity field;(b) describing regional compliance in terms of derivatives defined by (δu/δx+δv/δy+δw/δz)/δp; and(c) solving for t, by mathematical comparison of total compliance with the total compliance determined by adding the regional compliances, according to, t=V/Σ/(δu/δx+δv/δy). 3. The method according to claim 1 or claim 2, which further includes: segmenting an image of the sample; andassociating each segment with regions of the 2D or 3D data field. 4. The method according to claim 1, wherein the projection angle covers a range of between 1° and 360°. 5. The method according to claim 1 or claim 2, wherein the sample comprises human or animal tissue and the method is used for measuring motion. 6. The method according to claim 1 or claim 2, wherein the method is used for measuring the motion of human or animal tissue. 7. The method according to claim 1 or claim 2, wherein the method is used for measuring the motion of a fluid chosen from the group comprising air, blood, lymph or combinations thereof. 8. An application stored on non-transitory medium adapted to enable imaging, said application comprising a predetermined instruction set adapted to enable a method according to claim 1 or claim 2. 9. A computer readable storage medium for storing in non-transient form an application to enable image pair cross-correlation analysis and reconstruction of velocity fields according to claim 1 or claim 2. 10. An apparatus comprising: (i) one or more energy source;(ii) one or more... | Monash University | G06K009/00 A61B006/00 A61B005/08 A61B006/03 A61B008/08 A61B005/087 A61B008/06 G06T007/00 G06T007/20 G01F001/712 A61B005/026
US09022247 | B2 | 2015-05-05 | Container for disinfection of medical devices | 2012-10-26 | The present invention is directed to a container suitable for use in the disinfection of blood glucose meters and other medical devices. In one embodiment, the container comprises a tray with a formed cavity in it, such that a blood glucose meter or medical device may be placed and retained in it. In certain related embodiments, the meter has been wrapped in a disinfection wipe prior to placement into the container. | 1. A container comprising a cavity shaped to receive a medical device, wherein said container further comprises a timer, wherein the timer comprises an activator and an indicator to indicate when a predetermined period has elapsed, and a layer to conform about the medical device. 2. The container according to claim 1, wherein the predetermined period is initiated on placing the device in the cavity. 3. The container according to claim 1, which additionally comprises a lid over the cavity. 4. The container according to claim 3, wherein the lid is hinged. 5. The container according to claim 3, wherein the predetermined period is initiated when the lid is closed after placing the device in the cavity. 6. The container according to claim 3, wherein the layer is located under the lid and the layer is a compressible layer. 7. The container according to claim 1, wherein the container is 50-250 mm long, 30-200 mm wide and 10-100 mm high. 8. The container according to claim 6, wherein the container is 145 mm long, 80 mm wide and 35 mm high. 9. The container according to claim 1, wherein the timer is selected from an electronic or mechanical timer. 10. The container according to claim 1, wherein the timer is a sand timer. 11. The container according to claim 1, wherein the layer is a compressible layer. 12. The container according to claim 11, wherein the compressible layer is foam or plastic. 13. A method for disinfecting a medical device, which comprises wrapping the device in a disinfectant wipe, placing the wrapped device in a cavity of a container, wherein the container comprises a timer, wherein the timer comprises an activator and an indicator to indicate when a predetermined period has elapsed, wherein said predetermined period is sufficient to disinfect the device. 14. The method according to claim 13, wherein the predetermined period is initiated on placing the device in the cavity. 15. The method according to claim 13, wherein the container additionally comprises a lid over the cavity. 16. The method according to claim 15, wherein the lid is hinged. 17. The method according to claim 15, wherein the predetermined period is initiated when the lid is closed after placing the device in the cavity. 18. The method according to claim 13, wherein the predetermined period is at least 1 minute. 19. The method according to claim 13, wherein the medical device is a glucose monitor. 20. The method according to claim 13, wherein the container is 50-250 mm long, 30-200 mm wide and 10-100 mm high. 21. The method according to claim 17, wherein the container is 145 mm long, 80 mm wide and 35 mm high. 22. The method according to claim 13, wherein the timer is selected from an electronic or mechanical timer. 23. The method according to claim 13, wherein the time is a sand timer. 24. A container comprising a cavity shaped to receive a medical device, wherein said container further comprises a timer, wherein the timer comprises an activator and... | Cambridge Sensors USA, LLC | A47J039/00 B65D085/00 A61B019/00 A61L002/16 A61B019/02 A61B005/145 A61L002/26
US20150133796 | A1 | 2015-05-14 | SYSTEMS AND METHODS FOR USING PHYSIOLOGICAL INFORMATION | 2014-11-06 | Systems and methods using a database of physiological information for the design, development, testing and use of therapeutics. In one aspect, the physiological information can include at least one of: hemodynamic monitoring information, pulmonary arterial pressure, cardiac output, heart rate, respiratory rate, peripheral vascular resistance, total peripheral resistance or dicrotic notch information. Optionally, the cardiovascular physiology information can include ambulatory physiological information. | 1. A process comprising: developing a therapeutic using a database of physiological information, wherein the physiological information comprises cardiovascular physiology information, and wherein the cardiovascular physiology information comprises at least one of: hemodynamic monitoring information, pulmonary arterial pressure, cardiac output, peripheral vascular resistance, total peripheral resistance, heart rate, respiratory rate, and dicrotic notch information. 2. The process of claim 2, wherein the cardiovascular physiology information is remotely obtained. 3. The process of claim 2, wherein the cardiovascular physiology information comprises ambulatory cardiovascular information. 4. The process of claim 3, wherein the cardiovascular physiology information is obtained wirelessly. 5. The process of claim 4, wherein the cardiovascular information is obtained from an implanted sensor. 6. The process of claim 5, wherein the implanted sensor is a pressure sensor. 7. The process of claim 6, wherein the pressure sensor is implanted in a pulmonary artery. 8. The process of claim 5, wherein the sensor is a passive sensor configured to be energized by an electromagnetic field produced from an external source. 9. The process of claim 1, wherein developing further comprises prospectively guiding development of the therapeutic using the database of physiological information. 10. The process of claim 9, wherein prospectively guiding development of the therapeutic comprises designing the therapeutic. 11. The process of claim 10, wherein prospectively guiding development of the therapeutic further comprises designing a testing protocol for the therapeutic. 12. The process of claim 10, wherein prospectively guiding development of the therapeutic further comprises identifying patients for clinical trials. 13. The process of claim 10, wherein prospectively guiding comprises modeling predicted characteristics of the therapeutic. 14. The process of claim 13, wherein the predicted characteristics comprise at least one of: efficacy, drug-drug interaction, safety, adverse events, and dosing. 15. The process of claim 1, wherein developing the therapeutic using the database further comprises using the database to meet regulatory requirements and providing access to the physiological information on the database to a regulatory authority. 16. A computer system comprising a memory on which is stored: a database including high-fidelity physiological information obtained from a plurality of patients and correlated with a plurality of associated conditions;instructions for receiving from a user an inquiry about a therapeutic;instructions for determining a relationship between the therapeutic and one of the associated conditions or the high-fidelity physiological information. 17. The computer system of claim 16, wherein the high-fidelity physiological information is obtained from an implanted sensor. 18. The computer system of claim 17, wherein the associate... |  | A61B005/00 A61B005/0215 A61B005/029 A61B005/0205 G06F017/30 A61B005/02
US09028406 | B2 | 2015-05-12 | Oral-esophageal-gastric device to diagnose reflux and/or emesis | 2010-09-09 | A system and method diagnoses esophageal reflux in a patient. A catheter includes a first pressure sensor configured to measure intra-abdominal pressure when the catheter is inserted into the stomach of a patient. A second pressure sensor is located proximal to the distal tip and configured to measure intra-thoracic pressure. A pH indicator is carried by the catheter body and configured to indicate that reflux has occurred in response to an involuntary reflex cough test. A processing device is configured to receive data regarding the first and second pressure sensors and regarding the pH indicator and process that data and assess if reflux is present during the involuntary epoch. | 1. A system for diagnosing esophageal reflux in a patient, comprising: a catheter comprising a first pressure sensor configured to measure intra-abdominal pressure when the catheter is inserted into the stomach of a patient and a second pressure sensor located proximal to the distal tip and configured to measure intra-thoracic pressure and a pH indicator carried by the catheter body and configured to indicate that reflux has occurred in response to an involuntary reflex cough event;a nebulizer containing an agent that induces the involuntary cough event within the patient;at least one electromyogram (EMG) pad configured to be attached to the lumbar region of the patient's back and obtain an EMG from involuntary cough activated paraspinal muscles; anda processing device configured to receive data regarding the first and second pressure sensors and the pH indicator and the EMG pad and process said data and assess if reflux is present during the involuntary event. 2. The system according to claim 1, wherein said processing device comprises a portable handheld device comprising; a housing configured for handheld use;at least one interface carried by the housing and configured to receive the pressure measurements obtained during the involuntary cough reflex event; anda processor carried by the housing and connected to the interface and configured to receive the pressure measurements obtained during the involuntary cough reflex event. 3. The system according to claim 1, wherein said catheter comprises an air charged catheter. 4. A method for diagnosing esophageal reflux in a patient, comprising: inserting a nasogastric/orogastric (Ng/Og) catheter into the stomach of a patient;inducing an involuntary reflex cough epoch within the patient;measuring intra-abdominal and intra-thoracic pressure during the involuntary reflex cough epoch;determining a pressure gradient over the lower esophageal sphincter (LES) during the involuntary reflex cough epoch;obtaining an electromyogram (EMG) from involuntary cough activated paraspinal muscles during the involuntary reflex cough epoch;assessing if reflux is present during the involuntary epoch; andassessing, by a processing device, the severity of the reflux compared to the response of the involuntary cough test and the magnitude of the involuntary cough epoch to stratify reflux severity and determine a course of treatment. 5. The method according to claim 4, and further comprising placing the catheter by measuring from the lips or nares to the temporomandibular joint to a predetermined distance sub-xyphoid in an adult. 6. The method according to claim 4, wherein said Ng/Og catheter comprises a catheter body having a distal tip and a first pressure sensor located at the distal tip and configured to measure intra-abdominal pressure when the catheter is inserted into the stomach of a patient, and a second pressure sensor located proximal to the distal tip and configured to measure intra-thoracic pressure. 7. The ... | Pneumoflex Systems, LLC | G06F019/00 A61B005/00 A61B005/20 A61B005/0488 A61B005/145
US09028430 | B2 | 2015-05-12 | Footwork training system and method | 2007-04-19 | A system and method for evaluating an activity includes an article of clothing provided with a sensor capable of detecting the impact of the article of clothing, such as a shoe, on a surface. A system receives and interprets the pattern of impacts made during the performance of the activity. The system compares these impacts with those of a target routine. Iterations of the same performance may be stored in the system so that ongoing progress may be measured. The system may be used to enhance class teaching, in the home, or for Internet competition. The activity may include dance, yoga, martial arts, or similar activities. | 1. A method for evaluating an activity where a portion of a user's body impacts a surface comprising the steps of: (i) providing a target pattern to an evaluation system, wherein the target pattern includes multiple target impacts, body alignment, and target impact timing for each of the target impacts;(ii) the user performing the activity proximate the surface while wearing an article of clothing on the portion of the user's body, the article of clothing incorporating a sensor capable of detecting a performance pattern generated by the user, wherein the performance pattern includes multiple performance impacts, performance impact timing for each of the performance impacts, and body alignment, and wherein the surface is incapable of detecting the performance pattern;(iii) communicating the performance pattern to the evaluation system; and(iv) determining a performance metric by comparing the performance pattern to the target pattern. 2. The method of claim 1, the article of clothing comprising an article of footwear. 3. The method of claim 1, wherein step (iii) comprises transmitting the performance pattern to the evaluation system via a wireless communication link. 4. The method of claim 1, wherein step (iii) comprises connecting the article of clothing to the evaluation system with a wireline communication link. 5. The method of claim 1 further comprising the step of: displaying the performance metric. 6. The method of claim 5, further comprising the step of: displaying a visual representation of the performance pattern. 7. The method of claim 6 further comprising the step of: displaying the target pattern. 8. The method of claim 1, further comprising the step of determining a body alignment of a user as part of the performance pattern, wherein the user performs the activity wearing a second article of clothing on a different portion of the user's body, the second article of clothing incorporating a second sensor, the second sensor configured to facilitate a body alignment determination. 9. The method of claim 8, wherein the sensor is associated with a shoe and the different portion of the user's body is selected from the group consisting essentially of a head, a neck, a torso, an arm, a wrist, a hand, a finger, and a leg. 10. The method of claim 1, further comprising the steps of: (v) storing the performance metric;(vii) the user repeating the activity to generate a new performance pattern, wherein the new performance pattern includes new performance impacts, new performance impact timing, and body alignment, and wherein the surface is incapable of detecting the new performance pattern;(viii) communicating the new performance pattern to the evaluation system;(ix) determining a new performance metric by comparing the new performance pattern to the target pattern; and(x) displaying at least one of the performance pattern, the new performance pattern, the target pattern, the first performance metric, and the new performance metric. 11. ... | NIKE, Inc. | A61B005/11 A61B005/00 A63B024/00 A63B006/00 A63B071/06
US09026792 | B2 | 2015-05-05 | Establishing secure communication between an implantable medical device and an external device | 2014-02-27 | Establishing secure communication between an implantable medical device and an external device includes: accessing, at the implantable medical device, biological data; utilizing the biological data, at the implantable medical device, to generate a public cryptographic key; and utilizing the public cryptographic key, at the implantable medical device, to generate a private cryptographic key. | 1. A medical device, comprising: a sensor configured to sense a biometric activity;a converting module configured to convert the sensed biometric activity to a digital representation of the biometric activity, to compute a metric based on the digital representation of the biometric activity, and to obtain a digital representation of the metric; anda cryptographic key generator configured to generate a cryptographic key, wherein the cryptographic key corresponds to a portion of a random number culled directly from the digital representation of the metric. 2. The device of claim 1, wherein the cryptographic key is a public cryptographic key, and wherein the cryptographic key generator comprises: a public cryptographic key generator configured to generate the public cryptographic key utilizing the digital representation of the metric. 3. The device of claim 2, wherein the cryptographic key is a private cryptographic key, and wherein the cryptographic key generator further comprises: a private cryptographic key generator configured to generate the private cryptographic key utilizing the public cryptographic key and a predetermined cryptographic key generation protocol. 4. The device of claim 1, further comprising: a communication subsystem configured to provide a communication interface with a second device. 5. The device of claim 4, further comprising: a decrypting module configured to decrypt a message received from the external device, thereby achieving a decrypted message. 6. The device of claim 5, further comprising: an authentication module configured to determine an authentication status of the second device, based on the decrypted message. 7. The device of claim 6, wherein the authentication module comprises: a comparer configured to: compare a stored pass-code with the decrypted message;indicate a positive verification of the authentication status if the decrypted message matches the stored pass-code; andindicate a negative verification of the authentication status if the decrypted message differs from the stored passcode. 8. The device of claim 7, wherein the authentication module is further configured to allow session access to the medical device by the second device if a positive verification is indicated. 9. The device of claim 7, wherein the authentication module is further configured to disallow session access to the medical device by the second device if a negative verification is indicated. 10. The device of claim 1, further comprising: a data storage configured to store the sensed dynamic biometric activity. 11. The device of claim 1, wherein the sensed biometric activity corresponds to an electrographic signal and the metric corresponds to a line length of the electrographic signal. 12. A method of communication by a medical device that senses biometric activity, comprising: sensing a biometric activity;converting the sensed biometric activity to a digital representation of the biometric activity, computing a metric base... | NeuroPace, Inc. | H04L029/06 H04L009/08 H04W012/04 H04W012/06 G06F007/58 H04L029/08 G06F019/00 G06F021/60 A61B005/00
US10736516 | B2 | 2020-08-11 | Method and apparatus for accurately determining heart rate variability and sympathetic reserve | 2014-02-04 | An implantable monitoring device is disclosed for monitoring a patient's heart rate variability over time. The device includes a cardiac electrogram amplifier, a sensing electrode coupled to an input of the amplifier, timing circuitry, processing circuitry and a memory. The timing circuitry defines successive shorter time periods during each monitoring period. The processing circuitry relies upon electrogram activity that occurs during rest periods that extend as long as T1, all of which is stored into memory. Active periods are not considered as part of the heart rate variability calculation. The processing circuitry calculates median intervals between depolarizations of the patient's heart sensed by the amplifier during the shorter time periods and calculates a standard deviation of the median intervals during T2, a longer monitoring period. | 1. A cardiac pacemaker system for monitoring a patient's heart rate variability comprising: means for delivering a cardiac pacing therapy including delivery of cardiac pacing pulses to trigger paced depolarizations;a sensing electrode to detect cardiac depolarizations;a sense amplifier coupled to the sensing electrode to produce signals indicative of detected cardiac depolarizations;an activity sensor to generate a signal indicative of activity;means for measuring intervals between successive cardiac depolarizations, including intervals initiated by said paced depolarizations;a timing means for defining successive shorter time periods during a longer monitoring period;means for using the signal for determining whether the patient is active;means for using data from the signal for determining rest periods that extend as long as the shorter time period;means for determining cardiac intervals occurring during each rest period;storing means for storing the measured cardiac intervals; andmeans for calculating a central tendency metric of the measured cardiac intervals during each rest period and in response to calculating the central tendency metric, determining a coefficient of variation of the cardiac intervals during the rest periods within the longer monitoring period to generate the heart rate variability; andmeans for employing the heart rate variability to modify the therapy delivered by the means for delivering a cardiac pacing therapy. 2. The cardiac pacemaker system of claim 1 wherein the cardiac pacemaker system comprises an implantable medical device. 3. A cardiac pacemaker system according to claim 1 wherein the device is external to a patient. 4. A cardiac pacemaker system according to claim 1, further comprising means for rejecting measured cardiac depolarization intervals that begin with a paced depolarization. 5. A cardiac pacemaker system according to claim 1, further comprising means for rejecting measured cardiac depolarization intervals occurring during tachyarrhythmias and wherein the calculating means comprises means for calculating median measured cardiac depolarization intervals based only on measured cardiac depolarization intervals not rejected. 6. A cardiac pacemaker system according to claim 5 further comprising means for determining a total duration of the non-rejected measured cardiac depolarization intervals occurring during the shorter time periods, and means for preventing calculation of a median measured cardiac depolarization interval for the preceding shorter time period if the total duration of non-rejected measured cardiac depolarization intervals during a shorter time period is less than a required duration. 7. A cardiac pacemaker system according to claim 6, further comprising: means for rejecting measured cardiac depolarization intervals occurring during tachyarrhythmias and wherein the calculating step comprises calculating median measured cardiac depolarization intervals based only on measured cardiac ... | Medtronic, Inc. | A61B005/024 A61B005/0205 A61B005/11 A61B005/04 A61B005/00 A61B005/0464 A61B005/0408 A61B005/0432
US10506934 | B2 | 2019-12-17 | Optical fiber pressure sensor | 2013-05-24 | The disclosure includes an apparatus for insertion into a body lumen. The apparatus can comprise an optical fiber pressure sensor. The optical fiber pressure sensor can comprise an optical fiber configured to transmit an optical sensing signal. A temperature compensated Fiber Bragg Grating (FBG) interferometer can be in optical communication with the optical fiber. The FBG interferometer can be configured to receive a pressure and modulate, in response to the received pressure, the optical sensing signal. A compliant member such as a sensor membrane can be in physical communication with the FBG interferometer. The membrane configured to transmit the received pressure to the FBG interferometer. | 1. An apparatus comprising: an elongated assembly, at least a portion of which is sized, shaped, or otherwise configured to be inserted into a human body to measure a pressure at an internal location within the human body, wherein the elongated assembly includes:a guidewire including a solid core wire having an outer surface and a length, a portion of the outer surface defining a groove extending along a portion of the length of the core wire, the core wire including: a first portion having a first diameter and a second portion having a second diameter, wherein the second diameter is greater than the first diameter, and wherein the second portion defines a cradle sized and arranged to receive an optical fiber pressure sensor;an optical fiber positioned within the groove and extending longitudinally along the guidewire, the optical fiber configured to communicate light between a location outside of the human body and a portion of the optical fiber that is to be located at or near the internal location within the human body at which the pressure is to be measured; andthe optical fiber pressure sensor coupled to the optical fiber and configured to be located on the elongated assembly to allow positioning at or near the internal location within the human body at which pressure is to be measured. 2. The apparatus of claim 1, wherein the groove is sized for and carries only one optical fiber, and wherein the only one optical fiber has a diameter of between 25 micrometers and 30 micrometers, inclusive. 3. The apparatus of claim 1, wherein the optical fiber extends within the groove helically along at least a portion of the length of the core wire. 4. The apparatus of claim 1, wherein at least a portion of the guidewire defines a longitudinal optical fiber carrier that extends longitudinally along at least a portion of the length of the guidewire, wherein the optical fiber carrier includes the groove in the guidewire. 5. The apparatus of claim 1, wherein the guidewire comprises multiple filaments, and wherein an interstice between adjacent filaments defines at least a portion of the optical fiber carrier. 6. The apparatus of claim 1, wherein the at least one optical fiber pressure sensor comprises a Fiber Bragg Grating (FBG) interferometer. 7. The apparatus of claim 6, wherein the FBG interferometer comprises at least two Fiber Bragg Gratings, wherein the at least two Fiber Bragg Gratings are arranged or otherwise configured to permit optically discriminating, at or near the internal location within the body at which pressure is to be measured, between a change in pressure and a change in temperature. 8. The apparatus of claim 1, wherein the at least one optical fiber pressure sensor comprises two or more optical fiber pressure sensors that are configured to operate at different wavelengths. 9. The apparatus of claim 1, further comprising an optical fiber ribbon comprising a plurality of optical fibers, the optical fiber ribbon disposed about an ... | Phyzhon Health Inc. | A61B005/00 A61B005/0215 A61B008/12 G01L011/02 G01L019/14
US09636028 | B2 | 2017-05-02 | Three-dimensional neural probe microelectrode array and method of manufacture | 2014-11-10 | A three-dimensional neural probe electrode array system is described. Planar probes are microfabricated and electrically connected to flexible micro-machined ribbon cables using a rivet bonding technique. The distal end of each cable is connected to a probe with the proximal end of the cable being customized for connection to a printed circuit board. Final assembly consists of combining multiple such assemblies into a single structure. Each of the two-dimensional neural probe arrays is positioned into a micro-machined platform that provides mechanical support and alignment for each array. Lastly, a micro-machined cap is placed on top of each neural electrode probe and cable assembly to protect them from damage during shipping and subsequent use. The cap provides a relatively planar surface for attachment of a computer controlled inserter for precise insertion into the tissue. | 1. A neural probe system, which comprises: a) a skull mounting plate, comprising: i) a mount body configured to be supported on a skull of a subject; andii) at least two first openings extending through the mount body;b) at least two first threaded screws configured for registry in the at least two first openings of the mount body to threadingly mount the skull mounting plate to the skull;c) a housing configured to house electronics and to be detachably supported on the skull mounting plate;d) an electrical cable extending from a proximal cable portion having a proximal cable end to a distal cable end, wherein the proximal cable end is detachably electrically connected to electronics housed in the housing with the proximal cable portion extending through an opening in the housing;e) at least one neural probe electrode assembly comprising a proximal probe end spaced from a distal probe portion having a distal probe end, wherein the proximal probe end is electrically connected to the distal cable end and wherein the distal probe portion has at least one neural probe electrode array configured for electrical stimulation of body tissue or recording of biological characteristics of the body tissue; andf) a cradle supported on the housing, wherein the at least one neural probe electrode array is configured to be nested in the cradle prior to placement in a body tissue, andwherein after the housing is supported on the skull mounting plate mounted to the skull by the at least two first threaded screws received in respective ones of the at least two first openings and threaded into the skull, the at least one neural probe electrode array is accessible from outside the housing for placement in a body tissue. 2. The neural probe system of claim 1 wherein the mount body has a dome shape. 3. The neural probe system of claim 1 wherein the skull mounting plate has at least one leg extending outwardly from a perimeter of the mount body. 4. The neural probe system of claim 3 wherein the at least one leg has at least one second opening for receiving a second screw configured for threading into the skull. 5. The neural probe system of claim 4 wherein the at least two first openings of the mount body and the at least one second opening of the at least one leg are unthreaded. 6. The neural probe system of claim 4 wherein the first threaded screws are longer than the second screw. 7. The neural probe system of claim 3 wherein the at least one leg is bendable. 8. The neural probe system of claim 1 wherein a pedestal extending upwardly from the mount body supports a yoke configured for detachable attachment to the housing. 9. The neural probe system of claim 8 wherein the yoke comprises spaced apart upwardly extending arms, and wherein the arms have threaded openings for receiving screws to secure the housing to the skull mounting plate. 10. The neural probe system of claim 1 wherein a gasket resides between the housing and the skull mounting plate. 11. The ne... | NEURONEXUS TECHNOLOGIES, INC. | A61B005/04 A61N001/05 H01R043/26 A61B005/00 A61N001/04 A61B005/0478
US10080514 | B2 | 2018-09-25 | Fluorescence-based sensor with multiple indicator grafts | 2014-11-14 | A system including a sensor and a transceiver and configured to determine a concentration of an analyte in a medium of a living animal. The sensor may include first and second signal photodetectors and first and second reference photodetectors, which may each be covered by an associate filter. The first photodetector may receive light emitted from first and second grafts, respectively. The grafts may receive excitation light from one or more light sources. The transceiver may receive signals from the photodetectors of the sensor and may determine the analyte concentration based on the received signals. | 1. A system for determining a concentration of an analyte in a medium of a living animal, the system comprising: an optical sensor, the sensor including: a sensor housing;a first graft covering at least a first portion of the sensor housing;first indicator molecules embedded in the first graft and having a first optical characteristic responsive to the concentration of the analyte;a second graft covering at least a second portion of the sensor housing;second indicator molecules embedded in the second graft and having a second optical characteristic responsive to the concentration of the analyte;a substrate;a first light source fabricated in or mounted on the substrate and configured to emit first excitation light to the first indicator molecules in the first graft;a first signal photodetector fabricated in or mounted on the substrate and configured to receive first emission light emitted by the first indicator molecules and output a signal indicative thereof;a first reference photodetector fabricated in or mounted on the substrate and configured to receive first reference light and output a signal indicative thereof;a second light source fabricated in or mounted on the substrate and configured to emit second excitation light to the second indicator molecules in the second graft;a second signal photodetector fabricated in or mounted on the substrate and configured to receive second emission light emitted by the second indicator molecules and output a signal indicative thereof; anda second reference photodetector fabricated in or mounted on the substrate and configured to receive second reference light and output a signal indicative thereof; anda transceiver configured to: receive the signals indicative of the first signal light, the first reference light, the second signal light, and the second reference light;determine whether the first graft is damaged or degraded using one or more of the received signals; andif the first graft is determined to be damaged or degraded, calculate a concentration of the analyte in the medium of the living animal based on the received signals indicative of the second signal light and the second reference light but not the received signals indicative of the first signal light and the first reference light. 2. The system of claim 1, wherein the sensor further comprises a temperature sensor configured to output a temperature signal indicative of the temperature of the sensor, and the transceiver is further configured to receive the temperature signal and use the received temperature signal in the calculation of the analyte concentration. 3. The system of claim 1, wherein the sensor further comprises first and second temperature sensors configured to output first and second temperature signals, respectively, and the transceiver is further configured to receive the first and second temperature signals and use the received first and second temperature signals in the calculation of the analyte concentration. 4. The syst... | Senseonics, Incorporated | A61B005/1455 A61B005/145 A61B005/1459 G01N021/27 G01N021/64 A61B005/00 A61B005/1473
US09362571 | B2 | 2016-06-07 | Degradable implantable battery | 2015-01-23 | A biodegradable battery is provided. The battery includes an anode comprising a material including an inner surface and an outer surface, wherein electrochemical oxidation of the anode material results in the formation of a reaction product that is substantially non-toxic and a cathode comprising a material including an inner surface and an outer surface, the inner surface of the cathode being in direct physical contact with the inner surface of the anode, wherein electrochemical reduction of the cathode material results in the formation of a reaction product that is substantially non-toxic, and wherein the cathode material presents a larger standard reduction potential than the anode material. | 1. A biodegradable battery comprising: an anode comprising a material including an inner surface and an outer surface, wherein electrochemical oxidation of the anode material results in the formation of a reaction product that is substantially non-toxic; anda cathode comprising a material including an inner surface and an outer surface, the inner surface of the cathode being separate from the inner surface of the anode,wherein electrochemical reduction of the cathode material results in the formation of a reaction product that is substantially non-toxic, and wherein the cathode material presents a larger standard reduction potential than the anode material, and wherein the biodegradable battery has a substantially frustoconical shape. 2. The biodegradable battery of claim 1, wherein the anode material is selected from the group consisting of magnesium, iron, zinc, electrochemically oxidizable degradable polymers, alloys, and combinations thereof. 3. The biodegradable battery of claim 1, wherein the cathode material is selected from the group of materials consisting of metal oxides, metal hydroxides, metal oxyhydroxides, polyoxymetallates, metal salts, electrochemically reducible degradable polymers, and combinations thereof. 4. The biodegradable battery of claim 1, further comprising a biodegradable coating disposed over the outer surface of the cathode and a portion of the outer surface of the anode. 5. The biodegradable battery of claim 4, wherein the biodegradable coating comprises a polymer selected from the group consisting of aliphatic polyesters, polyamides, polyamines, polyalkylene oxalates, poly(anhydrides), polyamidoesters, copoly(ether-esters), poly(carbonates), poly(hydroxyalkanoates), poly(hydroxyvaleric acid), poly(hydroxybutyrate), polyimide carbonates, poly(imino carbonates), polyorthoesters, polyoxaesters, polyphosphazenes, poly (propylene fumarates), polyurethanes, polymer drugs, and combinations thereof. 6. The biodegradable battery of claim 1, further comprising a hydrogel layer disposed over the outer surface of the anode, the hydrogel layer comprising at least one precursor material. 7. A biodegradable battery comprising: an anode comprising a material including an inner surface and an outer surface, wherein electrochemical oxidation of the anode material results in the formation of a reaction product that is substantially non-toxic;a cathode comprising a material including an inner surface and an outer surface, the inner surface of the cathode being separate from the inner surface of the anode; anda biodegradable coating disposed over the outer surface of the cathode and a portion of the outer surface of the anode,wherein electrochemical reduction of the cathode material results in the formation of a reaction product that is substantially non-toxic, and wherein the cathode material having a larger standard reduction potential than the anode material, and wherein the biodegradable battery has a substantially frustoconi... | Covidien LP | A61N001/00 H01M006/34 A61N001/378 H01M006/02 H01M004/131 H01M004/134 H01M004/137 H01M004/62 H01M006/04 A61B005/00 H01M004/38 H01M004/42 H01M004/46 H01M004/485 H01M004/60
US09675783 | B2 | 2017-06-13 | Intracranial fixation device | 2014-10-30 | A fixation device including a base structure such as a faceplate having an inferior surface capable of contacting a surface of a skull of a patient, having a superior surface, and defining at least two securement features. Each securement feature can be engaged by a cranial fastener to attach the faceplate to the skull. The device further includes a fixation structure such as an alignment plate or a flexible fixation member carried by the base structure and positionable at least one of (i) over an opening in the skull and (ii) within an opening in the skull. At least one surface of the fixation structure defines at least one channel in which an intracranial device is capable of being placed, and further defines at least one fixation feature to enable the intracranial device to be secured to the fixation device. | 1. A fixation device comprising: a base structure having a housing with a base plate capable of contacting a surface of a skull of a patient, having an upper portion, and defining at least two securement features, each securement feature engagable by a cranial fastener to attach the base structure to the skull;a fixation structure carried by the base structure and positionable at least one of (i) over an opening in the skull and (ii) within an opening in the skull; andwherein at least one surface of the fixation structure defines at least one channel in which an intracranial device is capable of being placed, and the fixation structure further includes at least one fixation feature to enable the intracranial device to be secured to the fixation device; andwherein the base structure includes at least one support, and the fixation structure includes a flexible fixation member that: (1) is formed of a material that is at least one of resilient and deformable; (2) is held in position by the support at least over the opening in the skull; and (3) is tightenable against the intracranial device by a tension member to apply pressure to the intracranial device after the intracranial device is passed through the flexible fixation member, wherein the fixation structure further includes a post held at a fixed, spaced condition from the flexible fixation member, and the tension member includes a fastener loop that encircles the flexible fixation member and, when the tension member is tightened and secured to the post, the fastener loop squeezes the fixation member to apply pressure to the intracranial device. 2. A fixation device comprising: a base structure having a housing with a base plate capable of contacting a surface of a skull of a patient, having an upper portion, and defining at least one support and at least two securement features, each securement feature engagable by a cranial fastener to attach the base structure to the skull; anda fixation structure carried by the base structure and positionable at least over an opening in the skull, the fixation structure including a flexible elastomeric fixation member that is held in position by the support at least over the opening in the skull and is tightenable by a tension member against an intracranial device passed through the flexible fixation member and placed into the opening in the skull to hold the intracranial device in a fixed position by applying pressure to the intracranial device, wherein the fixation structure further includes a post held at a fixed, spaced condition from the flexible fixation member, and the tension member includes a fastener loop that encircles the flexible fixation member and, when the tension member is tightened and secured to the post, the fastener loop squeezes the fixation member to apply pressure to the intracranial device. 3. The fixation device of claim 2 wherein the housing surrounds the flexible fixation member. 4. The fixation device of claim 2 wherein the te... | BROWN UNIVERSITY RHODE ISLAND HOSPITAL | A61M025/04 A61B005/00 A61N001/05 A61M025/02 A61M039/02
US09795302 | B2 | 2017-10-24 | Tissue illumination system, device, and method | 2014-11-21 | Implementations of the tissue illumination systems, devices, and methods disclosed herein take advantage of the translucent nature of tissue to reveal properties by light transmission, for example, tissue type, tissue transition locations, underlying structures, and the like, that are not easily distinguished by reflected light. Illuminating a back-side of a translucent tissue permits a user to distinguish between different types of tissue, tissue transition locations, and/or structures that are difficult or impossible to discern under overhead or front-side illumination. Implementations include a light source that is positionable behind a tissue or disposable within a body cavity or duct, for example, within a heart ventricle. | 1. A method of visualizing translucent tissue structures, the method comprising, accessing a heart valve of a medical patient,positioning a portion of a body of an illumination device under an annulus of the heart valve on a ventricular side of the heart valve's leaflets, wherein the portion of the body positioned under the valve annulus includes a generally arc-shaped structure that carries a plurality of light emitters spaced apart along the arc of the structure,positioning the arc-shaped structure and the light emitters snugly around and under the valve annulus,causing light to be emitted from the light emitters and transmitted through tissue of the heart valve annulus, andviewing the light transmitted through the annulus from an atrial side of the annulus opposite the side of the annulus at which the arc-shaped structure is snugly positioned. | Edwards Lifesciences Corporation | A61B005/00 A61B090/30
US10478121 | B2 | 2019-11-19 | Device and method for determining an incorrect positioning in the alignment of prostheses | 2013-05-14 | A method and a device for determining an incorrect positioning in the alignment of prostheses for the lower extremities are disclosed. The method includes determining inertial measurement data and/or variables derived therefrom using at least one inertial sensor, over at least one walking cycle, for an extremity provided with a prosthesis. The method also includes comparing the inertial measurement data that has been determined and/or the variables derived therefrom with desired values and/or with measurement data that has been determined or variables derived therefrom for the corresponding extremity that is not provided with the prosthesis. | 1. A method for determining positions for alignment of a prosthetic foot relative to a lower leg tube as part of an alignment of a lower extremity device, comprising: establishing, using sensor data measured by at least one inertial sensor connected to the lower extremity device, over at least one gait cycle for a treated extremity, at least one of inertial measurement data and variables derived from the inertial measurement data for the treated extremity, the inertial measurement data comprising absolute angles of a lower leg and a thigh of the treated extremity;determining a knee angle of the lower leg and the thigh from the absolute angles of the lower leg and thigh;comparing the inertial measurement data and the knee angle with intended values;determining positions for alignment of the prosthetic foot relative to the lower leg tube based on the comparing. 2. The method as claimed in claim 1, further comprising establishing at least one of inertial measurement data and variables derived from the inertial measurement data for an untreated extremity. 3. The method as claimed in claim 1, further comprising outputting a deviation message when an established angle deviates from the at least one of intended values, established measurement data, and derived variables for the untreated extremity, or outputting a confirmation message when the established angle is within the at least one of intended values, established measurement data, and derived variables for the untreated extremity. 4. The method as claimed in claim 1, further comprising establishing a pelvic angle in a frontal plane using the at least one inertial angle sensor, and outputting an error message if the pelvic angle exceeds a limit value. 5. The method as claimed in claim 1, wherein the inertial measurement data is established over a plurality of gait cycles. 6. A device for determining positions for alignment of a prosthetic foot relative to a lower leg tube as part of an alignment of a lower extremity prosthesis, the device comprising: a lower extremity prosthesis having a component;at least one inertial sensor arranged on the component, the at least one inertial sensor measuring inertial measurement data, the inertial measurement data comprising absolute angles of a lower leg and a thigh of the treated extremity, the absolute angles of the lower leg and thigh being used to determine a knee angle;a comparator coupled to the at least one inertial sensor, the comparator being configured to compare the inertial measurement data and the knee angle to intended values, the comparison being used to determining positions for alignment of the prosthetic foot relative to the lower leg tube. 7. The device as claimed in claim 6, further comprising at least one additional inertial sensor configured to be arranged on an untreated extremity, the at least one additional inertial sensor connected to the comparator. 8. A method for determining positions for alignment of a prosthetic foot relati... | OTTOBOCK SE & CO. KGAA | A61B005/00 A61B005/11
US20150133798 | A1 | 2015-05-14 | METHODS FOR NONINVASIVE INTRACRANIAL PRESSURE CALIBRATION WITHOUT THE NEED FOR INVASIVE ICP | 2013-11-13 | Systems and methods for assessing a non-accessible parameter from accessible parameters are provided. A training process produces three databases: A dynamical model database containing input/output (I/O) models relating ABP/CBFV to ICP when estimating ICP; a mapping function database containing a mapping function for each entry in the model database, providing estimated of the dissimilarity between the unknown ICP and simulated ICP using the corresponding dynamical model on a given instance of ABP/CBFV; and a query feature database of vectors extracted from an instance of ABP/CBFV. New ABP/CBFV measurements are analyzed to extract query features that are evaluated by each mapping function in the database. The output is dissimilarity metrics providing estimates of the quality of the simulated ICP using the database models for a given ABP/CBFV instance. The dissimilarity metrics are ranked to find the optimal model. The model is used to simulate ICP using the new ABP/CBFV. | 1. A method of estimating an unknown physiological value from measurements of associated physiological parameters, comprising: (a) creating a database of measurements of a plurality of physiological parameters;(b) providing a database of linear dynamical input/output models built from pairs of physiological parameter measurements;(c) associating a mapping function with each model in the database of models, said mapping function providing at least one dissimilarity value representing dissimilarity between an actual value or function and an estimated value or function from using the model associated with the mapping function;(d) extracting features from a newly acquired set of measurements of one or more physiological parameters;(e) evaluating extracted features with each associated mapping function model producing dissimilarity metrics for each extracted feature;(f) ranking the dissimilarity metrics to find an optimal model; and(g) using the optimal model and the newly acquired set of measurements of one or more physiological parameters to simulate an unknown physiological value. 2. A method as recited in claim 1, further comprising compiling a database of query features extracted from the database of measurements of a plurality of physiological parameters. 3. A method as recited in claim 1, further comprising: estimating model quality from said ranked dissimilarity metrics. 4. A method as recited in claim 1, wherein said physiological parameters mapping function comprises a linear mapping function with row wise ranking constraints. 5. A method as recited in claim 4, wherein said mapping function further comprises replacing inner products with a nonlinear kernel function. 6. A method as recited in claim 1, wherein said database of physiological parameters comprises cerebral blood flow velocity (CBFV) signals, intracranial pressure (ICP) signals and arterial blood pressure (ABP) signals from a plurality of subjects. 7. A method of estimating ICP with non-invasive biological signals, the method comprising: (a) creating a database of measurements of ABP, ICP and CBFP from a plurality of test subjects;(b) creating a database of linear dynamical input/output models relating ABP and CBFV with ICP that are built from entries in the ABP, ICP, CBFP database;(c) creating a mapping function database of simulations of each dynamical model with each ABP/CBFV instance in the measurement database;(d) providing an estimate of dissimilarity between an unknown ICP and each simulation ICP;(e) obtaining ABP and CBFV measurements from a patient;(f) extracting features from the ABP and CBFV measurements;(g) evaluating the mapping function of each entry in the mapping function database to produce dissimilarity metrics;(h) ranking the dissimilarity metrics to find an optimal model; and(i) simulating the ICP from the optimal model to estimate ICP of the patient. 8. A method as recited in claim 7, further comprising creating a database of query features extracted fr... | THE REGENTS OF THE UNIVERSITY OF CALIFORNIA | A61B005/03 G06F019/00 A61B005/00
US09041582 | B2 | 2015-05-26 | Organism state quantity measuring apparatus | 2013-01-08 | An apparatus including a detecting unit that detects information indicating a state of an organism from the organism or an organism specimen extracted from the organism and outputs the detected information as a current, a current-voltage conversion circuit that converts the current output from the detecting unit into a voltage, a double-integration-type A/D conversion circuit having an integration capacitor that is charged based on a voltage output from the current-voltage conversion circuit and is thereafter discharged, and a counter that measures a charge time during which the integration capacitor is charged and a discharge time during which the integration capacitor is discharged, the A/D conversion circuit converting into digital quantities the charge time and the discharge time measured by the counter, and outputting the digital quantities, and an information processing unit that calculates a state quantity of the organism based on the digital quantities output from the A/D conversion circuit. | 1. An organism state quantity measuring apparatus comprising: a detector comprising hardware that detects information indicating a state of an organism from the organism or an organism specimen extracted from the organism and outputs the detected information as a current;a current-voltage conversion circuit that converts the current output from the detector into a voltage;a double-integration-type A/D conversion circuit having an integration capacitor that is charged based on a voltage output from the current-voltage conversion circuit and is thereafter discharged, and a counter that measures a charge time during which the integration capacitor is charged and a discharge time during which the integration capacitor is discharged, the A/D conversion circuit converting into digital quantities the charge time and the discharge time measured by the counter, and outputting the digital quantities; andan information processor comprising hardware that calculates a state quantity of the organism based on a ratio of the digital quantities of the charge time output from the A/D conversion circuit to the digital quantities of the discharge time output from the A/D conversion circuit. 2. The organism state quantity measuring apparatus according to claim 1, wherein the current-voltage conversion circuit converts the current output from the detector into a voltage based on a first reference voltage, andthe double-integration-type A/D conversion circuit discharges the integration capacitor based on a second reference voltage different from the first reference voltage. 3. The organism state quantity measuring apparatus according to claim 1, wherein the detector includes: an illumination light source that applies illumination light to the organism or the organism specimen; anda photodiode that receives a reflected part of the illumination light reflected by the organism or the organism specimen or a transmitted part of the illumination light transmitted through the organism or the organism specimen, and outputs the reflected or transmitted light as a current. 4. The organism state quantity measuring apparatus according to claim 1, wherein the detector includes at least two electrodes that are brought into contact with the organism or the organism specimen to detect a current flowing through the organism or the organism specimen. 5. The organism state quantity measuring apparatus according to claim 1, wherein the detector includes: an excitation light source that irradiates the organism or the organism specimen with excitation light for exciting a fluorescent material borne on the organism or the organism specimen; anda photodiode that receives fluorescence from the fluorescent material and outputs a current corresponding to the fluorescence. 6. An organism state quantity measuring apparatus, comprising: a detector comprising hardware that detects information indicating a state of an organism from the organism or an organism specimen extracted from the organism... | OLYMPUS CORPORATION | H03M001/82 H03M001/52 A61B005/145 A61B005/1459 G01N021/64
US09031793 | B2 | 2015-05-12 | Centralized hospital monitoring system for automatically detecting upper airway instability and for preventing and aborting adverse drug reactions | 2012-09-05 | A system and method for the automatic diagnosis of obstructive sleep apnea in a centralized hospital critical care monitoring system for the monitoring of a plurality of patients in at least one of a critical care, step down, and cardiac ward by telemetry. The system includes a central processor having a display, and a plurality of telemetry units for mounting with patients, each of the telemetry units has a plurality of sensors for connection with each patient, the telemetry unit is capable of the transmission of multiple signals derived from the sensors to the central processor, in one preferred embodiment the method comprising steps of programming the system to analyze the signals and to automatically identify the presence and severity of obstructive sleep apnea and to provide an indication of the identification. | 1. A monitoring system, comprising: a monitor configured for receiving input relating to patient physiological pulse oximetry or exhaled CO2 parameters and storing data related to the parameters, the monitor comprising:a processor programmed for analyzing the data to detect and display an SPO2, a pulse, or an exhaled CO2 pattern and to determine a severity of said pattern, the pattern comprising clustering of reciprocations of SPO2, pulse, or exhaled CO2 data due to corresponding clustering of sleep apnea events; andat least one processor programmed for communicating with a drug infusion pump controller to discontinue drug infusion responsive to the severity of said pattern. 2. The system of claim 1, wherein data related to the parameters comprises pulse oximetry data. 3. The system of claim 1, wherein the pattern comprises an oxygen saturation pattern indicative of ventilatory instability. 4. The system of claim 1, further comprising a graphical indicator that changes in relation to the occurrence or the severity of said pattern. 5. A method, comprising: receiving input relating to patient physiological parameters and storing data related to the parameters;detecting and displaying, with a processor, an oxygen saturation, a pulse, or an exhaled CO2 pattern, the pattern comprising clustering of reciprocations of the oxygen saturation, the pulse, or the exhaled CO2 due to corresponding clustering of sleep apnea events indicative of ventilatory instability;determining, with the processor, a severity of the pattern; andcommunicating, via the processor, with a drug infusion pump controller to discontinue drug infusion responsive in real-time or near real time, at least in part, to said determining of a severity of said pattern. 6. A system, comprising: a sensor configured for sensing patient physiological parameters comprising pulse oximetry or exhaled CO2 parameters;a monitor programmed for receiving input data from the sensor related to the patient physiological parameters and storing the data related to the parameters, the monitor comprising:a pattern detection and display feature programmed for analyzing the data to detect and display a pattern in the data, the pattern comprising clusters of reciprocations of SPO2, pulse, or exhaled CO2 due to corresponding cluster of sleep apnea; andat least one processor programmed for communicating with a drug infusion pump controller to discontinue drug infusion responsive to said detecting of said pattern. 7. The system of claim 6, wherein the sensor comprises a pulse oximetry sensor. 8. A monitoring system, comprising: a monitor for receiving input data relating to patient physiological parameters and storing the data related to the patient physiological parameters, the monitor comprising;a processor comprising a pattern detection and display feature programmed for analyzing and displaying the data to detect and display a pattern in the data, the pattern comprising a cluster of reciprocations, the rec... | Lawrence A. Lynn | G01N033/48 A61B005/00 G06F019/00
US09028544 | B2 | 2015-05-12 | Robotic heart valve annulus sizer | 2010-02-01 | A heart valve annulus sizer is provided for measuring a valve to be fitted with an annuloplasty ring. The sizer may include a body having a peripheral portion defining an opening, at least one rib disposed within the opening and dividing the opening into at least a first opening and a second opening, and an anchor disposed on and projecting from the body. The sizer may include a length of suture connected to the body. The anchor may include an aperture adapted to receive the length of suture. A method of using the sizer is provided that includes grasping the sizer with an instrument and positioning the sizer adjacent to a valve into a position suitable to allow for measurement of the valve. | 1. A heart valve annulus sizer, comprising: a body having a top surface, a bottom surface, and a peripheral portion defining an opening through the body, the peripheral portion having an anterior side and a posterior side;at least one notch in the anterior side of the peripheral portion extending through the top surface and the bottom surface;at least one rib disposed within the opening and dividing the opening into at least a first opening and a second opening, the at least one rib having a longitudinal axis along a length of the rib, the longitudinal axis intersecting the at least one notch; andan anchor disposed on and projecting from the body. 2. The heart valve annulus sizer of claim 1, wherein the anchor includes an aperture adapted to receive a length of suture therethrough. 3. The heart valve annulus sizer of claim 1, wherein the anchor is disposed on the top surface of the body. 4. The heart valve annulus sizer of claim 1, wherein the anchor is disposed on the peripheral portion of the body. 5. The heart valve annulus sizer of claim 1, wherein the anchor projects from the peripheral portion in a direction substantially parallel to the top surface of the body. 6. The heart valve annulus sizer of claim 1, wherein the body includes two ribs each having first and second ends connected to the peripheral portion, the two ribs dividing the opening in the body into three openings. 7. The heart valve annulus sizer of claim 1, wherein the at least one rib includes a first rib having first and second ends connected to the peripheral portion, and a second rib having first and second ends, at least one of the first and second ends of the second rib being connected to the first rib. 8. The heart valve annulus sizer of claim 1, wherein the annulus sizer is for sizing the annulus of the mitral valve, and the at least one notch is configured for alignment with tissue adjacent to a trigone of the mitral valve. 9. The heart valve annulus sizer of claim 1, wherein the annulus sizer is for sizing the annulus of the mitral valve, the sizer further comprising another notch in the posterior side configured for alignment with the anterior leaflet of the mitral valve. 10. The heart valve annulus sizer of claim 1, wherein the body has indicia disposed on the top surface. 11. The heart valve annulus sizer of claim 1, wherein the sizer is constructed of a material selected from the group consisting of titanium, stainless steel, MP35N, Elgiloy, Platinum, Tantalum, and combinations thereof. 12. The heart valve annulus sizer of claim 1, wherein the sizer includes a radiopaque material. 13. The heart valve annulus sizer of claim 1, further comprising a length of suture connected to the body. 14. A method of sizing a heart valve annulus, the method comprising the steps of: providing a heart valve annulus sizer including a body having a top surface, a bottom surface, and a peripheral portion defining an opening through the body, the peripheral portion having ... | St. Jude Medical, Inc. | A61F002/24 A61B005/107
US09026204 | B2 | 2015-05-05 | Pacemaker for unilateral vocal cord autoparalysis | 2012-12-07 | A stimulation system and method for treating a human subject having unilateral vocal cord paralysis includes a sensing electrode configured to detect voice activity of a vocalizing muscle of the subject and to generate a first signal, and a processor configured to receive the first signal from the sensing electrode and to generate at least one stimulation parameter based on the first signal. The system further includes a stimulating electrode configured to receive the stimulation parameter from the processor and to activate a glottis closing reflex of the subject in response to the stimulation parameter. | 1. A method of treating a human subject having unilateral vocal cord autoparalysis, the method comprising: providing a sensing electrode configured to detect voice activity of the subject and to generate a first signal;generating at least one stimulation parameter, using a processor, in response to receiving the first signal, the stimulation parameter being based on the first signal; andactivating a glottic closure reflex in response to receiving the stimulation parameter. 2. A method according to claim 1, wherein the activating includes electrical stimulation, mechanical stimulation, or a combination thereof. 3. A method according to claim 1, wherein the sensing electrode is configured to detect electromyographic (EMG) activity of a vocalizing muscle. 4. A method according to claim 1, wherein the sensing electrode is configured to detect movement related to voice production. 5. A method according to claim 1, wherein the sensing electrode is a microphone that detects acoustic signals related to voice production. 6. A method according to claim 1, wherein the sensing electrode is an impedance sensor that detects changes of impedances related to voice production. 7. A method according to claim 1, wherein the sensing electrode is a pressure sensor that detects changes in pressure related to voice production. 8. A method according to claim 1, wherein the activating includes providing a current pulse having a duration of about 0.01 msec to 20 msec and a magnitude in the range of about 0.05 mA to 20 mA. 9. A method according to claim 1, wherein the stimulation parameter includes a stimulation frequency that is approximately reciprocal to a contraction time of a vocal cord adductor of the subject. 10. A method according to claim 1, wherein the stimulation parameter includes a stimulation frequency that is above a reciprocal of a contraction time of a vocal cord abductor of the subject. 11. A method according to claim 1, wherein the stimulation parameter includes a stimulation voltage that is above a threshold for activation of vocal cord abductor muscles of the subject. 12. A method according to claim 1, wherein the stimulation parameter includes a stimulation voltage that is above a threshold for activation of vocal cord adductor muscles of the subject. 13. A method according to claim 1, wherein the stimulation parameter includes a stimulation voltage that is above a threshold for activation of vocal cord adductor muscles of the subject and below a threshold for activation of vocal cord abductor muscles of the subject. 14. A method according to claim 1, wherein the stimulation parameter includes a stimulation voltage that is above a threshold for activation of vocal cord abductor muscles of the subject and above a threshold for activation of vocal cord adductor muscles of the subject. 15. A method according to claim 1, wherein the stimulation parameter includes a stimulation voltage so that a net force for activation of adductor muscles is... | MED-EL Elektromedizinische Geraete GmbH | A61N001/36 A61N001/372 A61B005/0492 A61N001/05
US09028432 | B2 | 2015-05-12 | Footwork training system and method | 2012-04-05 | A system and method for evaluating an activity includes an article of clothing provided with a sensor capable of detecting the impact of the article of clothing, such as a shoe, on a surface. A system receives and interprets the pattern of impacts made during the performance of the activity. The system compares these impacts with those of a target routine. Iterations of the same performance may be stored in the system so that ongoing progress may be measured. The system may be used to enhance class teaching, in the home, or for Internet competition. The activity may include dance, yoga, martial arts, or similar activities. | 1. A system for evaluating a performance of a footwork-based activity, the system comprising: a sensor system including a first sensor disposed in a first article of footwear and a second sensor disposed in a second article of footwear;an evaluation module including a processor configured to communicate with the first sensor and the second sensor;a target routine comprising a first set of footstrike data received from the first sensor, the target routine being accessible by the processor, wherein the target routine is associated with a first user wearing the first article of footwear;an evaluation routine comprising a second set of footstrike data received from the second sensor, the evaluation routine being accessible by the processor, wherein the evaluation routine is associated with a second user wearing the second article of footwear;wherein the evaluation module is configured to generate evaluation information comparing the evaluation routine to the target routine; andwherein the first set of footstrike data and the second set of footstrike data each comprise a plurality of left and right footstrikes associated with a timing between successive footstrikes. 2. The system according to claim 1, wherein at least a portion of the plurality of left and right footstrikes are repetitive such that the timing between successive footstrikes is periodic. 3. The system according to claim 1, wherein the evaluation information includes a graphical comparison of the first set of footstrike data and the second set of footstrike data. 4. The system according to claim 1, wherein the footwork-based activity is running; and wherein the first set of footstrike data and the second set of footstrike data are associated with running a predetermined distance. 5. The system according to claim 1, wherein the footwork-based activity is dancing. 6. The system according to claim 1, wherein the evaluation module is configured to generate evaluation information comparing the evaluation routine to the target routine in real-time. 7. The system according to claim 1, wherein the evaluation module further comprises a memory module. 8. The system according to claim 7, wherein at least one of the target routine and the evaluation routine is stored in the memory module. 9. The system according to claim 8, wherein the first set of footstrike data, the second set of footstrike data, and the evaluation information are stored in the memory module. | NIKE, Inc. | A61B005/11 A61B005/00 A63B024/00 A63B006/00 A63B071/06
US09033894 | B2 | 2015-05-19 | System for remote communication of heartbeat | 2012-05-03 | A system for remote communication of physiological information from one person to another and, more particularly, the mutual communication of heartbeat between two persons. The system comprises a web server which cooperates with two remote installations identified as A and B. Each of the remote installations comprises a heartbeat sensor, a pillow, and a local host. The local host may be a personal computer or laptop, or a suitable mobile phone running an appropriate application. The heartbeat sensor monitors the heartbeat of person A which is communicated via their pillow, their local host and a server, and then via a second local host to produce a visual and audible representation of heartbeat A in a pillow located with person B. At the same time, the heartbeat of person B is represented in the same manner at the pillow of person A. | 1. A system for remote communication of a current source heartbeat, the system comprising: a first heartbeat sensor module attachable to a first subject, the first heartbeat sensor module having a heartbeat sensor operating repetitively to produce a signal representing the current source heartbeat of the first subject and a wireless communication transmitter for communicating the heartbeat signal;a host device located in proximity to the first subject, the host device including a wireless communication receiver for receiving the heartbeat signal, and including data transfer means for communicating the signal over a data network;a server connected to the data network to receive the signal and to communicate the signal to an authorized destination host device;a first destination host device connected to the data network to receive the signal when authorized;a first output device for producing at least one of a visual representation of the current source heartbeat and an audible representation of the current source heartbeat. 2. The system of claim 1, further comprising a second output device located in proximity to the first subject and a second heartbeat sensor module attachable to a second subject located in proximity to the first destination host device, whereby heartbeat signals are mutually exchanged between the first subject and the second subject. 3. The system of claim 2, wherein each of the first output devices and second output device comprises at least one of a loudspeaker for locating within a pillow or a pillow covering and a light source for locating within a pillow or a pillow covering. 4. The system of claim 2, wherein the first output device and second output device is in the form of a pillow, or a pillow covering, comprising a loudspeaker and/or a light source. 5. The system of claim 1, wherein the first heartbeat sensor module is in the form of a finger ring. 6. The system of claim 2, wherein each of the first heartbeat sensor module and the second heartbeat sensor module communicates with its host device via its output device. 7. The system of claim 6, wherein each of the first heartbeat sensor module and the second heartbeat sensor module communicates with its output device via ISM radio frequency, and each output device communicates with its host device via Bluetooth wireless technology standard. 8. The system of claim 6, wherein each of the first output device and the second output device has a unique ID, and wherein each of the first heartbeat sensor module and the second heartbeat sensor module after powering up locks to the ID of a given output device. 9. The system of claim 1, wherein the first heartbeat sensor module comprises a heartbeat sensor operating to produce a signal representing the current heartbeat of the first subject and a wireless communication transmitter for communicating the heartbeat signal; the module being in the form of a finger ring. 10. The system of claim 9, wherein the first heartbeat se... | Little Riot Ltd. | A61B005/02 A61B005/04 A61N001/00 A61B005/00 A61B005/024 G06F019/00 G06Q050/22 H04L029/08
US09026229 | B2 | 2015-05-05 | Mechanism for releasably engaging an implantable medical device for implantation | 2014-03-14 | An apparatus for releasably engaging an implantable medical device during delivery includes an elongate, tubular body having an open distal end a plurality of deflectable jaw members extending distally from the distal end of the body and terminating in distal tip portions, and an actuating member slidably disposed within the body and including a distal end portion operable to prevent inward deflection of the jaw members when positioned proximate the distal tip portions. The jaw members are adapted to releasably engage an engagement feature of the implantable medical device. | 1. A method for removing an implantable medical device from an implantation site, the method comprising: releasably engaging the implantable medical device at an implantation site by inserting jaw members of a retrieval apparatus through an aperture in the implantable medical device such that the jaw members engage an inner surface of the aperture, wherein the jaw members extend distally from an elongate, tubular body of the retrieval apparatus;coupling the retrieval apparatus to the implantable medical device by advancing an actuating member through the body and positioning a distal end portion of the actuating member at a location proximate distal tip portions of the jaw members to prevent inward deflection of the jaw members; andretracting the body such that the retrieval apparatus and the engaged implantable medical device are removed from the implantation site. 2. The method of claim 1, wherein the implantable medical device is removed from the implantation site located within a pulmonary artery of a patient. 3. The method of claim 1, wherein the implantable medical device is removed from the implantation site within an area of a patient's vasculature. 4. The method of claim 1, wherein the implantable medical device is removed from a patient's body entirely. 5. The method of claim 1, wherein the implantable medical device is removed from the implantation site and relocated to another implantation site within a patient's vasculature. 6. The method of claim 1, wherein releasably engaging the implantable medical device includes frictionally engaging the inner surface of the aperture of the implantable medical device by outwardly deflecting the jaw members. 7. The method of claim 1, wherein releasably engaging the implantable medical device includes outwardly deflecting a pair of jaw members to engage the inner surface of the aperture. 8. The method of claim 1, wherein releasably engaging the implantable medical device includes outwardly deflecting three jaw members to engage the inner surface of the aperture. 9. The method of claim 1, wherein releasably engaging the implantable medical device includes releasing the implantable medical device by proximally moving the distal end portion of the actuating member away from the distal tip portions of the jaw members and allowing the jaw members to bias inwardly with respect to a distal end of the body. 10. The method of claim 1, wherein coupling the retrieval apparatus to the implantable medical device includes positioning the actuating member at a location proximate the distal tip portions and deflect the jaw members outwardly. 11. The method of claim 1, wherein coupling the retrieval apparatus to the implantable medical device includes extending the jaw members through the aperture located in and extending through a cross member, wherein the cross member is configured to extend between a pair of lateral arms of a yoke of the implantable medical device. 12. The method of claim 1, wherein ... | Cardiac Pacemakers, Inc. | A61N001/05 A61B005/00
US09035780 | B2 | 2015-05-19 | Apparatus for preventing passive task-related fatigue of driver and method thereof | 2013-10-30 | A device that causes a driver not to feel passive task-related fatigue by performing interaction with the driver at a time when the driver feeling passive task-related fatigue, thereby promoting safe driving. In particular, phrase “the interaction with the driver” refers to a series of operations viewing quiz data or beat sequence data to the driver, receiving a response, and visually, acoustically, and tactilely informing a result according to the response, and a control of each component for the operation. | 1. An apparatus for preventing passive task-related fatigue of a driver, the apparatus comprising: a cruise control monitor that monitors an on or off state of a cruise control switch mounted in a vehicle;a receiver that receives quiz data corresponding to a position of the vehicle from a server;a display that displays the quiz data received by the receiver;an interface that receives an answer for the quiz data from the driver;an audio device that outputs a sound corresponding to the answer from the driver received through the interface;a sheet vibrator that vibrates a sheet when the answer from the driver is a wrong answer; anda controller configured to perform an interaction with the driver based on the quiz data corresponding to the position of the vehicle received through the receiver when the on state of the cruise control switch has been maintained beyond a threshold time. 2. The apparatus for preventing passive task-related fatigue of a driver according to claim 1, further comprising a steering wheel monitor that monitors an amount that a steering wheel of the vehicle is manipulated. 3. The apparatus for preventing passive task-related fatigue of a driver according to claim 2, wherein the controller is configured to perform the interaction with the driver based on the quiz data corresponding to the position of the vehicle received through the receiver when the amount that the steering wheel is manipulated exceeds a threshold value, even though the on state of the cruise control switch does not exceed the threshold time. 4. The apparatus for preventing passive task-related fatigue of a driver according to claim 1, wherein the receiver periodically provides position information of the vehicle to the server, under control of the controller. 5. The apparatus for preventing passive task-related fatigue of a driver according to claim 1, wherein the controller is configured to control the sheet vibrator to vibrate the sheet when the answer from the driver is the wrong answer. 6. A method for preventing passive task-related fatigue of a driver, the method comprising: detecting, by a cruise control monitor, an on state of a cruise control switch mounted in a vehicle;determining, by a controller, whether the on state of the cruise control switch exceeds a threshold time;receiving, by a receiver, quiz data corresponding to a position of the vehicle from a server under control of the controller when the on state of the cruise control switch exceeds the threshold time; andperforming, by the controller, an interaction with the driver based on the quiz data corresponding to the position of the vehicle received through the receiver. 7. The method for preventing passive task-related fatigue of a driver according to claim 6, wherein the receiving of the quiz data includes transmitting position information relating to the vehicle to the server. 8. A method for preventing passive task-related fatigue of a driver, the method comprising: detecting, by a ... | Hyundai Motor Company | G08B023/00 G08B021/06 B60K028/10 A61B005/11 B60K028/06
US09655758 | B2 | 2017-05-23 | Devices and methods facilitating sleeve gastrectomy procedures | 2014-09-22 | A gastrectomy device includes an elongated member defining a centerline that extends through proximal and distal ends thereof. A shape modification member coupled to the elongated member is movable relative to the centerline of the elongated member. The shape modification member is movable between a first state, adjacent to the elongated member, and a second state, spaced from the elongated member. The shape modification member conforms to a portion of a patient's stomach in the second state. | 1. A gastrectomy device, comprising: a tubular elongated member defining a centerline that extends through proximal and distal ends thereof, the elongated member defining a side opening; anda shape modification member being movable through the side opening of the elongated member and relative to the centerline of the elongated member between a first state, adjacent to the elongated member, and a second state, spaced from the elongated member, the shape modification member configured to conform to a portion of a patient's stomach in the second state, the shape modification member including a plurality of lights disposed along a longitudinal length thereof, the plurality of lights housed within the shape modification member. 2. The gastrectomy device of claim 1, further including an expandable member coupled to the distal end of the elongated member. 3. The gastrectomy device of claim 2, wherein the expandable member is a balloon. 4. The gastrectomy device of claim 1, wherein the elongated member is formed of a flexible material. 5. The gastrectomy device of claim 1, wherein the elongated member defines a lumen that extends longitudinally therethrough, the elongated member defining at least one aperture in the distal end thereof that is in fluid communication with the lumen, the lumen configured to couple to a vacuum source. 6. The gastrectomy device of claim 5, wherein at least a portion of the shape modification member is movable through the lumen and the side opening in response to linear movement of the shape modification member. 7. The gastrectomy device of claim 1, wherein the shape modification member forms an arc in the second state. 8. The gastrectomy device of claim 1, wherein the shape modification member is coupled to an actuator at a proximal end of the shape modification member, the actuator being movable to reposition the shape modification member between the first and second states. 9. The gastrectomy device of claim 1, wherein the elongated member includes a stress relief feature disposed at a predetermined distance from the distal end of the elongated member, the stress relief feature separating distal and proximal portions of the elongated member at a pivot point, the distal portion of the elongated member being pivotable relative to the proximal portion of the elongated member. 10. The gastrectomy device of claim 1, wherein the shape modification member is formed of a flexible material. 11. The gastrectomy device of claim 10, wherein in the second state, the shape modification member has a first looped portion and a second looped portion. 12. The gastrectomy device of claim 1, wherein the shape modification member is configured to form at least one loop in the second state. 13. The gastrectomy device of claim 1, wherein at least a portion of the shape modification member is magnetic. 14. The gastrectomy device of claim 1, wherein the shape modification member includes: a proximal portion;a free distal portion; anda ... | Covidien LP | A61F005/00 A61B001/273 A61B005/06 A61B017/02 A61B017/072 A61B017/22 A61B017/29 A61M025/10 A61B017/00 A61B017/30 A61B090/00 A61B090/30
US09718294 | B2 | 2017-08-01 | Development of latent friction ridge prints | 2012-12-21 | Apparatus to produce a spatially and temporally uniform heat source is described and this is used to visualize latent fingerprints deposited onto thermal paper by raising the temperature of the paper. Results show an improvement over previous techniques, particularly when fingerprint deposits are aged or the developed fingerprints faint; visualization being enhanced by the use of an LED light source. An investigation of the components in fingerprint sweat likely to affect the solubility and hence colour change of the dye present in the thermal paper has shown that polar protic solvents able to donate a proton are favoured and a polar amino acid found commonly in eccrine fingerprint sweat (lysine) has been shown able to produce the desired colour change. Aged fingerprint deposits on thermal paper from a variety of sources up to four years old have been visualized with this technique. | 1. A method for developing a latent fingerprint deposited onto the surface of a portion thermal paper, the method comprising the steps of: commencing uniform heating of the portion of thermal paper to raise the temperature thereof to a temperature which is below the normal temperature at which the surface layer changes color;monitoring the contrast of a developing fingerprint; andterminating heating when the contrast of the developing fingerprint reaches a desired state or decreases by a pre-determined threshold percentage. 2. A method as claimed in claim 1, in which the step of monitoring the contrast of a developing fingerprint is performed using an array of light detectors. 3. A method as claimed in claim 1, in which the portion of thermal paper is actively cooled after heating is terminated. 4. A method as claimed in claim 1 in which the surface layer of the portion of thermal paper is illuminated during heating. 5. A method as claimed in claim 4, in which the paper is illuminated with ultraviolet, visible light or infrared. | Consolite Forensics Limited | B41M001/14 B41M003/00 A61B005/117 G06K009/00 B41M003/14 B41M005/30 A61B005/1172
US10773036 | B2 | 2020-09-15 | Respiratory tubing set | 2013-11-06 | The present invention relates to a respiratory tubing set for controlling breathing of a patient. A tubing set for controlling breathing of a patient includes a respiratory conduit. The respiratory conduit is configured to be coupled to a patient interface device and is further configured to be coupled to a pressurized air generating device. The respiratory conduit includes at least two airflow control devices, positioned between the patient interface device and the pressurized air generating device that cooperate to closely control the CO2 levels in the patient's bloodstream through the control of the patient's respiration. | 1. A tubing set for controlling breathing of a patient comprising: a first end received in communication with a patient's airway;a primary flow channel extending between the first end and an air supply;a gain chamber positioned in said primary flow channel;a monitoring tap extending from said gain chamber and terminating in a first variable flow control valve, said first variable flow control valve being calibrated to a patient's metabolic rate; anda secondary flow channel extending from the first end and terminating in a second variable flow control valve; anda controller to adjust said first and second variable flow control valves,wherein a volume of exhaled gasses from said patient is controlled with said first and second variable flow control valves. 2. The tubing set of claim 1, wherein said controller includes a CO2 detector said controller adjusting said second variable flow control valve in response to a reading at said CO2 detector. 3. The tubing set of claim 1, wherein said controller includes a CO2 detector said controller predicting a metabolic rate of said patient based on the CO2 concentration in said exhaled gasses said controller adjusting at least one of said first and second variable flow control valves in response to said metabolic rate. 4. The tubing set of claim 1, further comprising: a means for establishing an airflow through said tubing set. 5. The tubing set of claim 4, said means for establishing airflow through said tubing set comprising a pressurized air supply device. 6. The tubing set of claim 4, said means for establishing airflow through said tubing set comprising a vacuum pump. 7. The tubing set of claim 1, wherein said controller monitors a process variable via the monitoring tap and adjusts the second control valve to increase or decrease the flow therethrough until the process variable returns to a predetermined range. 8. The tubing set of claim 7, wherein said process variable is CO2. | The Periodic-Breathing Foundation, LLC | A61M016/00 A61B005/097 A61M016/08 A61B005/083 A61B005/00 A61M016/12 A61M016/20
US09826931 | B2 | 2017-11-28 | Medical workstation with integrated support of process steps | 2015-01-20 | A device (13) is provided for use with a treatment device for treating a patient. The device (13) includes a detection device (17) for detecting at least one transition of the patient's treatment from a first phase of treatment to a second phase of treatment. A signal device (25) for sending at least one signal when the transition is detected. It proposes, furthermore, a workstation equipped herewith. | 1. A method for monitoring different phases of an anesthesia machine, the method comprising: providing an anesthesia device;providing a plurality of anesthesia phases of treatment with said anesthesia device, said plurality of anesthesia phases of treatment comprising an induction phase, a maintenance phase and an emergence phase;providing a detection means;providing a display means comprising a user interface;determining a current anesthesia phase of treatment of the patient with said detection means;displaying the current anesthesia phase of treatment on said display means;detecting at least one transition from said current anesthesia phase of treatment to a next anesthesia phase of treatment;displaying actions associated with one or more of said current anesthesia phase of treatment and said at least one transition from said current anesthesia phase of treatment to said next anesthesia phase of treatment on said display means, said actions corresponding to processes and operations associated with said current anesthesia phase of treatment and/or said at least one transition from said current anesthesia phase of treatment to said next anesthesia phase of treatment, wherein parameters of said processes and operations are displayed on said display means during one or more of said current anesthesia of treatment and said at least one transition from said current anesthesia phase of treatment;adjusting one or more of said parameters on said display means; andselecting at least one future anesthesia phase of treatment based on said actions displayed on said display means via said user interface, wherein said display means displays said selected at least one future anesthesia phase of treatment. 2. A method in accordance with claim 1, further comprising: providing a signal means;sending at least a signal when the at least one transition from said current anesthesia phase of treatment to said next anesthesia phase of treatment is detected via said signal means, wherein the at least one transition of one anesthesia phase to the next anesthesia phase is one of a transition from standby to preoxygenation, a transition from preoxygenation to intubation, a transition from intubation to a wash-in process, a transition from a wash-in process to instrumentalization, a transition from instrumentalization to maintenance, a transition from maintenance to heart-lung-machine-mode, a transition from heart-lung-machine-mode to maintenance, a transition from maintenance to a wash-out process, a transition from a wash-out process to extubation and a transition from extubation to standby, said parameters corresponding to one or more of gas concentration parameters, alarm parameters and ventilation parameters. 3. A method in accordance with claim 1, further comprising: providing a data bank means; andstoring work flows data with said data bank means. 4. A method in accordance with claim 3, further comprising: providing a control means; andcontrolling said work flows ... | DRÄGERWERK AG & CO. KGAA | A61B005/00 A61M016/00 A61M021/00 G06F019/00 A61B005/0205 A61B005/091
US09730630 | B2 | 2017-08-15 | Vaginal biomechanics analyzer | 2015-01-20 | The present invention includes a device and method for measuring skin elasticity that comprises: a probe, wherein the probe comprises one or more holes, a vacuum source, a pressure sensor, and one or more proximity sensors aligned about the one or more holes; and a processor for recording the deformation of the skin using a control unit comprising a microcontroller connected to the proximity and the pressure sensors, wherein the proximity sensor and the processor is adapted to automatically initiate a test when the sensor is positioned at a pre-determined distance from the skin, wherein a vacuum in the probe is capable of pulling skin into the one or more holes and the proximity sensor is capable of measuring an amount of skin drawn into the one or more holes to determine an elasticity of the skin. | 1. A device for measuring skin elasticity comprising: a probe, wherein the probe comprises one or more holes, a vacuum source, a vacuum release valve, a pressure sensor, and one or more proximity sensors aligned about the one or more holes, wherein the proximity sensor is positioned to measure a deformation of skin both inside and outside of the probe, wherein the vacuum source is capable of increasing a vacuum from 0 to 150 mm of Hg over 6 seconds, and the vacuum release valve opens to atmospheric pressure such that a surface of the skin defined as reference point zero;a processor for recording the deformation of the skin using a control unit comprising a microcontroller connected to the proximity and the pressure sensors, wherein the one or more proximity sensors and the processor are adapted to automatically initiate a test when the one or more proximity sensors are positioned at a pre-determined distance from the skin, wherein a vacuum in the probe is capable of pulling skin into the one or more holes, and based on a release of the vacuum by the vacuum release valve, the one or more proximity sensors are capable of measuring an amount of skin drawn into and out of the one or more holes of the probe to determine an elasticity of the skin and the processor calculates a skin elasticity based on a recorded deformation both inside and outside the hole; anda display that plots concave and convex skin deformation across the reference point zero during a single measurement to determine viscoelastic properties of the skin. 2. The device of claim 1, wherein the control unit further comprises a switch, an electronic control valve, and a liquid crystal display, and wherein the probe is defined further as comprising a detachable handle and the probe. 3. The device of claim 2, wherein the handle further comprises a circuit board, the one or more proximity sensors, a data cable connection, and a vacuum tube connection. 4. The device of claim 2, wherein the one or more proximity sensors are mounted on a circuit board that is within the probe and is attached to the detachable handle. 5. The device of claim 2, wherein when the probe is attached to the detachable handle, the proximity sensor fits under and aligns with a hole in the probe. 6. The device of claim 3, wherein the one or more proximity sensors are configured to measure a distance the skin recoils when the vacuum is released. 7. The device of claim 3, wherein the device is adapted to measure biomechanical measurements of normal and lesion-rich regions of the mouth, cheek, tongue, gingiva, rectum; airway trachea, gastrointestinal tract, esophagus, stomach, duodenum, small intestine, large intestine; cardiovascular, heart, arteries or veins; or bladder. 8. The device of claim 3, wherein the device is adapted for deployment via a catheter. 9. The device of claim 3, wherein a memory is connected to the processor that stores the data from the one or more proximity sensors for immediate processing ... | BOARD OF REGENTS, THE UNIVERSITY OF TEXAS SYSTEM | A61B005/103 A61B005/117 A61B005/00 A61F002/00
US09844345 | B2 | 2017-12-19 | Combination non-invasive and invasive bioparameter measuring device | 2014-12-24 | In a combination invasive and non-invasive bioparameter monitoring device an invasive component measures the bioparameter and transmits the reading to the non-invasive component. The non-invasive component generates a bioparametric reading upon insertion by the patient of a body part. A digital processor processes a series over time of digital color images of the body part and represents the digital images as a signal over time that is converted to a learning vector using mathematical functions. A learning matrix is created. A coefficient of learning vector is deduced. From a new vector from non-invasive measurements, a new matrix of same size and structure is created. Using the coefficient of learning vector, a recognition matrix may be tested to measure the bioparameter non-invasively. The learning matrix may be expanded and kept regular. After a device is calibrated to the individual patient, universal calibration can be generated from sending data over the Internet. | 1. A method of monitoring a bioparameter, comprising: (a) invasively measuring the bioparameter of a patient using an invasive component of a bioparameter monitoring device, transmitting an invasive bioparameter reading to a non-invasive component of the bioparameter monitoring device and storing the invasive bioparameter reading in the non-invasive component;(b) within a proximity time of step “(a)”, one or more variable sensors in the non-invasive component of the device generating a series of data about tissue of a body part of the patient, sensing a magnitude of a sensed variable at each variable sensor, and converting the magnitudes into a series of electric signals, the signal representing a non-invasive measurement of the bioparameter of the patient;(c) one or more processors of the non-invasive component programmed to convert the signal to a scalar learning number (i) using a mathematical function to convert the signal to a scalar learning number and (ii) repeating step “(c)(i)”, without necessarily using the same mathematical function, to form a learning vector that corresponds to a scalar invasive bioparameter reading entry of a column vector Y;(d) from a plurality of learning vectors, the one or more processors forming an n by n learning matrix, D, that is a regular matrix, by repeating steps “(a)” through “(c)” enough times that the one or more processors have sufficient correlations between non-invasive bioparametric readings and invasive bioparametric readings to be able to measure the bioparameter using a non-invasive bioparameter reading at a pre-defined level of acceptability;(e) the one more digital processors obtaining a new vector, Vnew by (i) non-invasively measuring the bioparameter of the patient by using the one or more variable sensors in the non-invasive component of the device to generate a series of data about tissue of a body part of the patient, and to sense a magnitude of a sensed variable at each variable sensor and by converting the magnitudes into a series of electric signals over time and by having the one or more digital processors use a mathematical function to convert the signal to a scalar number and by (ii) repeating step “(e)(i) n times to form Vnew, without necessarily using the same mathematical functions; and either(I)(a) using the entries of Vnew to form a regular matrix, Dnew, of n by n size and whose structure of non-zero elements is identical to a structure of non-zero elements of learning matrix, D; and(I)(b) using the one or more digital processors to obtain a coefficient of learning vector, C, by multiplying an inverse matrix D−1 of learning matrix, D by the column vector Y and to perform a matrix vector multiplication of Dnew by coefficient of learning vector, C, to create a column vector of non-invasive bioparameter measurement, R, and comparing entries of R with entries of Y to find one entry of R which represents a calibrated bioparameter value for the patient; or(II) using the one or more di... | CNOGA MEDICAL LTD. | A61B005/1455 A61B005/145 A61B005/1495 A61B005/00 A61B005/01 A61B005/053 A61B005/1459 A61B010/00
US20150148696 | A1 | 2015-05-28 | Electrocardiogram Pace Pulse Detection and Analysis | 2012-04-27 | Data is received characterizing an electrocardiogram (ECG) measured from a patient having a pacemaker. The pacemaker can intermittently provide a pace to a heart of the patient. By comparing at least a portion of the received data to a template a pace pulse can be detected from at least a portion of the received data. The template comprises one or more pace pulses measured from the patient. The template is modified, at least in part, by the detected pace pulse to update the template. Data characterizing the detected pace pulse is provided. Related apparatus, systems, techniques and articles are also described. | 1.-25. (canceled) 26. A method for implementation by one or more data processors forming part of at least one computing system, the method comprising: receiving, by at least one data processor, data characterizing an electrocardiogram (ECG) measured from a patient having a pacemaker intermittently providing a pace to a heart of the patient;comparing, using at least one data processor, at least a portion of the received data to a template by correlating the at least a portion of the received data to the template thereby detecting a pace pulse from at least a portion of the received data, the template comprising one or more pace pulses measured from the patient; andproviding, using at least one data processor, data characterizing the detected pace pulse. 27. The method of claim 26, further comprising: blanking the received data for a blanking period thereby removing the detected pace pulse from the received data. 28. The method of claim 27, wherein the length of the blanking period is determined by at least one characteristic of the detected pace pulse, wherein the at least one characteristic is one or more of: pace pulse width and pace pulse amplitude. 29. The method of claim 26, further comprising: classifying the detected pace pulse. 30. The method of claim 29, wherein the detected pace pulse is classified as a pulse selected from a group consisting of: atrial pace pulse, right ventricular pace pulse or left ventricular pace pulse. 31. The method of claim 29, further comprising: calculating the occurrence of the classified detected pace pulse. 32. The method of claim 26, wherein the received data characterizing ECG data measured from a patient has been processed by removing baseline variation using a filter. 33. The method of claim 26, wherein the template is modified, at least in part, by the detected pace pulse to update the template. 34. The method of claim 26, wherein the pace pulse is detected when the amplitudes of the at least a portion of received data and the template differ by less than about 25%. 35. The method of claim 26, wherein the comparison of the at least a portion of the received data to the template is calculated according to:r=∑i=1n(Xi-X_)(Yi-Y_)∑i=1n(Xi-X_)2∑i=1n(Yi-Y_)2. 36. The method of claim 26, wherein the received data includes data from four or more leads and wherein the at least a portion of received data corresponds to a subset of the ECG leads having the highest signal to noise ratio when compared to all leads. 37. The method of claim 26, wherein providing the data comprises one or more of persisting the data, displaying the data, or transmitting the data to a remote module or computing system. 38. The method of claim 26, wherein the template is a dynamic template. 39. A method for implementation by one or more data processors forming part of at least one computing system, the method comprising: receiving, by at least one data processor, electrocardiogram (ECG) data measured from a patient ha... | Draeger Medical Systems, Inc. | A61B005/00 A61B005/044 A61B005/04 A61N001/37 A61B005/0452
US20150135839 | A1 | 2015-05-21 | PHOTOACOUSTIC PROBE MODULE AND PHOTOACOUSTIC IMAGING APPARATUS HAVING THE SAME | 2014-11-21 | A photoacoustic probe module includes an optical system configured to guide a laser beam generated by a laser source such that the laser beam arrives at an object at a target incidence angle and penetrates the object to a target internal depth, and a photoacoustic probe configured to receive acoustic waves emitted from the target depth by the laser beam. | 1. A photoacoustic probe module comprising: an optical system configured to guide a laser beam generated by a laser source such that the laser beam arrives at an object at a target incidence angle and penetrates the object to a target internal depth; anda photoacoustic probe configured to receive acoustic waves emitted from the target depth by the laser beam. 2. The module according to claim 1, wherein the optical system comprises: a first mirror located along a transmission path of a laser emission direction and is configured to change a direction of the laser beam; anda second mirror configured to reflect the laser beam, having the changed direction, toward the object such that the laser beam arrives at the object at the target incidence angle and penetrates the object to the target internal depth. 3. The module according to claim 2, wherein the first mirror and the second mirror are configured to be rotatable. 4. The module according to claim 3, wherein the optical system is further configured to guide the laser beam to provide the laser beam with the target incidence angle via rotation of the first mirror and the second mirror. 5. The module according to claim 2, wherein a distance between the first mirror and the second mirror is configured to be adjustable. 6. The module according to claim 5, wherein the optical system is further configured to guide the laser beam such that the laser beam arrives at the target depth via adjustment of the distance between the first mirror and the second mirror. 7. The module according to claim 1, wherein the optical system comprises: a prism configured to guide the laser beam such that the emitted laser beam has the target incidence angle. 8. The module according to claim 1, wherein the optical system is coupled to the photoacoustic probe and is configured to move in a longitudinal direction along the photoacoustic probe. 9. The module according to claim 8, wherein the optical system is further configured to move along the photoacoustic probe and guide the laser beam such that the laser beam penetrates to the target depth. 10. The module according to claim 1, further comprising: an optical fiber configured to transmit the laser beam generated by the laser source to the optical system. 11. A photoacoustic imaging apparatus comprising: a laser source configured to generate a laser beam;a photoacoustic probe module comprising: an optical system configured to guide the laser beam such that the laser beam arrives at an object at a target incidence angle and penetrates the object to a target internal depth, anda photoacoustic probe configured to receive acoustic waves emitted from the target depth by the laser beam; andan image processor configured to produce a photoacoustic image based on the received acoustic waves. 12. The apparatus according to claim 11, wherein the optical system comprises: a first mirror located along a transmission path of a laser emission direction and is configured to change a ... | SAMSUNG ELECTRONICS CO., LTD. SAMSUNG MEDISON CO., LTD. | G01N021/17 A61B005/00
US09022944 | B2 | 2015-05-05 | Electronic sphygmomanometer | 2012-05-04 | An electronic sphygmomanometer includes a cuff, a tank that stores a prescribed amount of fluid, a pressure adjusting unit that adjusts pressurization of the cuff or the tank by supplying or discharging the fluid, a pressure detector that detects a pressure in the cuff or a pressure in the tank based on pressure information output from a pressure sensor, a blood pressure calculating unit that calculates a blood pressure value based on a change in the pressure in the cuff detected by the pressure detector, an abnormality detector, and a first channel through to the pressure adjusting unit and the pressure detector and that has one of the tank and the cuff selectively connected thereto. The abnormality detector detects whether the pressure sensor is abnormal in a state where the tank is connected to the first channel and the fluid is supplied to the tank. | 1. An electronic sphygmomanometer comprising: a cuff to be mounted on a measurement site;a tank that stores a prescribed amount of fluid;a pressure adjusting unit that adjusts pressurization of the cuff or the tank, by supplying or discharging the fluid;a pressure detector comprising a pressure sensor, the pressure detector detecting a pressure in the cuff and a pressure in the tank based on pressure information output from the pressure sensor, wherein the pressure detector selectively detects the cuff pressure or the tank pressure based on a switching signal;a blood pressure calculating unit that calculates a blood pressure value based on a change in the pressure in the cuff detected by the pressure detector;an abnormality detector that detects whether the pressure sensor is abnormal; anda first channel through to the pressure adjusting unit and the pressure detector, and comprising one of the tank and the cuff selectively connected thereto,wherein the abnormality detector detects whether the pressure sensor is abnormal, based on the pressure in the tank detected by the pressure detector in accordance with the pressure information output from the pressure sensor, in a state where the tank is connected to the first channel and the fluid is supplied to the connected tank. 2. The electronic sphygmomanometer according to claim 1, further comprising: a second channel through to the cuff; anda third channel through to the tank,wherein the abnormality detector comprises a channel switching unit that selectively connects one of the second channel and the third channel to the first channel, andwherein the channel switching unit comprises a switching valve that connects one of the second channel and the third channel to the first channel, in accordance with a provided switching signal. 3. The electronic sphygmomanometer according to claim 2, wherein the channel switching unit comprises a connecting portion that detachably connects the second channel to a main body of the electronic sphygmomanometer, and a plug member that blocks off the second channel,wherein the second channel through to the cuff integrally comprises the connecting portion, andwherein the connecting portion is a hollow cylinder, with the second channel being connected to the first channel as a result of the connecting portion being mounted on the main body such that the cylinder is inserted into the first channel and the third channel is blocked off by the inserted cylinder, and the third channel being connected to the first channel as a result of the plug member being mounted on the main body in place of the connecting portion. 4. The electronic sphygmomanometer according to claim 2, wherein the pressure adjusting unit comprises a pump that sends the fluid at a fixed flow rate per unit time, and supplies the prescribed amount of the fluid to the tank by driving the pump for a fixed time period. 5. The electronic sphygmomanometer according to claim 2, further comprising a temperature... | Omron Healthcare Co., Ltd. | A61B005/02 A61B005/022 A61B005/021 A61B005/0225 A61B005/023
US09039628 | B2 | 2015-05-26 | Touch-sensitive display apparatus capable of measuring pulse rate and method thereof | 2011-08-09 | A touch-sensitive display apparatus includes a multi-touch screen, a processor, and a network unit. The processor controls the apparatus to enter a pulse rate measuring mode, records the number of the touched touch points in each scanning period, and determines a curve according to all the recorded numbers within a preset period, the number of wave crests of the curve, and pulse rates per minute according to the number of the wave crests. A related method is also provided. | 1. A touch-sensitive display apparatus comprising: a multi-touch screen configured to detect physical contact therewith; anda processor configured to: control the touch-sensitive display apparatus to enter a pulse rate measuring mode;for a plurality of scanning periods, detect a quantity of touch points on the multi-touch screen during sustained continuous contact by a user in each scanning period when in the pulse rate measuring mode;receive the quantity of the touch points from the multi-touch screen and generate a curve according to the recorded quantity of the touch points in each scanning period within a preset period;detect a quantity of wave crests of the curve;determine pulse rate per minute according to the quantity of the wave crests, wherein the processor is configured to determine pulse rate per minute by determining that a quantity of an artery throbbing within the preset period is the quantity of the wave crests minus one, and determining pulse rate per minute as the quantity of the artery throbbing within the preset period divided by the preset period; andoutput the determined pulse rate per minute to the multi-touch screen for displaying the determined pulse rate per minute on the multi-touch screen. 2. The touch-sensitive display apparatus as described in claim 1, wherein the preset period is one minute or more than one minute. 3. The touch-sensitive display apparatus as described in claim 1, wherein the processor is further configured to generate a prompt to indicate that the determined pulse rate per minute is abnormal when the processor is determining that the determined pulse rate per minute is not within a preset range. 4. The touch-sensitive display apparatus as described in 1, further comprising a network unit to communicate the touch-sensitive display apparatus with a network, wherein the processor is further configured to transmit the determined pulse rate per minute to a designated medical webpage through the network unit to obtain medical help information from the designated webpage when the processor is determining that the determined pulse rate per minute is not within a preset range. 5. A pulse rate measuring method applied in a touch-sensitive display apparatus, the touch-sensitive display apparatus comprising a multi-touch screen configured to detect physical contact therewith, the method comprising: receiving, from a processor, a command at the touch-sensitive display apparatus to enter a pulse rate measuring mode;detecting a quantity of touch points on the multi-touch screen during sustained continuous contact by a user, wherein the detecting of the quantity of the touch points occurs during a plurality of scanning periods that are each controlled by the processor;transmitting data, corresponding to each of the plurality of scanning periods, of the quantity of the touch points to the processor;generating, by the processor, a curve from the data of the quantity of the touch points for each scanning period;det... | Fu Tai Hua Industry (Shenzhen) Co., Ltd. HON HAI PRECISION INDUSTRY CO., LTD. | A61B005/024
US09211098 | B2 | 2015-12-15 | Anatomical support facilitating medical imaging of the hip, leg and knee | 2014-11-06 | An anatomical support is provided for facilitating the medical imaging of a patient's hip, leg or knee. The anatomical support has an operatively horizontal pelvis support panel to one edge of which is attached an edge of a thigh locating panel by a hinged attachment and that has attached to an opposite edge thereof by another hinged attachment, a calf or foot support panel. The pelvis support panel has anchorage attachments for a pelvis restraint, and the thigh locating panel has anchorage attachments for a thigh restraint. Locking means are provided for locking the calf or foot support panel in adjustable positions in which it is generally parallel to the pelvis support panel but horizontally displaced therefrom. At least appropriate areas of the calf or foot support panel, the thigh locating panel and the pelvis support panel are made of radiolucent material. | 1. An anatomical support for facilitating the medical imaging of a patient's hip, leg or knee, the anatomical support comprising an operatively horizontal pelvis support panel to one edge of which is attached an edge of a thigh locating panel by a hinged attachment and that has attached to an opposite edge thereof by another hinged attachment a calf or foot support panel, and wherein the pelvis support panel has anchorage attachments for cooperation in use with a pelvis restraint, and the thigh locating panel has anchorage attachments for cooperation in use with a thigh restraint; and wherein locking means are provided for locking the calf or foot support panel in adjustable positions in which it is generally parallel to the pelvis support panel but horizontally displaced therefrom, and wherein the calf or foot support panel, the thigh locating panel and the pelvis support panel are made substantially entirely of radiolucent material, in which the thigh locating panel has a pair of juxtaposed openings therein that can be selectively used to receive a generally horizontal leg of a patient whilst the other leg is supported and located relative to the thigh locating panel and calf or foot support panel. 2. An anatomical support as claimed in claim 1 in which the radiolucent material is an acrylic plastic sheet material. 3. An anatomical support as claimed in claim 1 in which the thigh locating panel is movable between a position in which it is generally coplanar with the pelvis support panel and a position in which it extends upwards at about 90° to the pelvis support panel with the pelvis support panel and calf or foot support panel extending, in plan view, in opposite directions. 4. An anatomical support as claimed in claim 1 in which the pair of juxtaposed openings have individual closures for selectively and temporarily closing the openings. 5. An anatomical support as claimed in claim 1 in which the anchorage attachments are apertures through the relevant panel. 6. An anatomical support as claimed in claim 5 in which the apertures are in the form of elongate slots that can receive restraints in the form of straps passing therethrough. | University of Cape Town | A61G007/075 A61B006/04 A61B005/00 A61B006/00
US09717476 | B2 | 2017-08-01 | Probe and medical imaging apparatus including the same | 2014-11-07 | The probe includes a probe body that includes an internal empty space and is configured to be inserted into a coelom; an energy source module that is disposed in the probe body, and configured to emit an energy beam; first and second view windows that are provided at an end portion of the probe body, have different fields of view, and are configured to transmit the emitted energy beam; and a path changing unit that is disposed in the probe body, and configured to change a traveling path of the emitted energy beam to travel to one of the first view window and the second view window. | 1. A probe comprising: a probe body that includes an internal empty space, and is configured to be inserted into a coelom;an energy source module that is disposed in the probe body, and configured to emit an energy beam;first and second view windows that are provided at an end portion of the probe body, have different fields of view, and are configured to transmit the emitted energy beam; anda path changing unit that is disposed in the probe body, and configured to change a traveling path of the emitted energy beam to travel to one of the first view window and the second view window,the path changing unit including: a reflective plate which is disposed at the end portion of the probe body, is configured to reflect the emitted energy beam by a reflective surface to the first view window by being raised into a slanted position, and is further configured to allow the emitted energy beam to travel to the second view window without being reflected by the reflective surface by being lowered to be substantially parallel to a direction of the emitted energy beam, anda slider that is movably disposed in the probe body and includes a distal end to which a proximal edge of the reflective plate is pivotably coupled, and moves a distal edge of the reflective plate to be lowered in a direction perpendicular to the direction of the emitted energy beam when the distal end of the slider moves the proximal edge of the reflective plate in a direction away from the end portion of the probe body. 2. The probe of claim 1, wherein the path changing unit further comprises: a guide member configured to restrict movement of the reflective plate according to movement of the slider and guide the reflective plate to one of the slanted position in which the traveling path of the emitted energy beam is directed to the first view window, and a lowered position in which the traveling path of the emitted energy beam is directed to the second view window. 3. The probe of claim 2, wherein the energy source module is disposed to emit the energy beam toward an outside of the end portion of the probe body, the first view window is disposed at a side surface of the end portion of the probe body,the second view window is disposed at a front surface of the end portion of the probe body,the slanted position is an arrangement in which the reflective plate is raised up to be inclined with respect to the slider, andthe lowered position is an arrangement in which the reflective plate is lowered down to be substantially parallel with the slider. 4. The probe of claim 3, wherein the slider and the reflective plate are coupled to each other by a hinge. 5. The probe of claim 3, wherein the slider and the reflective plate are coupled to each other by an elastic member. 6. The probe of claim 5, wherein the slider, the reflective plate, and the elastic member are provided as one body. 7. The probe of claim 5, wherein the reflective plate is disposed in the slanted position due to elastic-resto... | SAMSUNG ELECTRONICS CO., LTD. | A61B008/00 A61B005/00
US09592033 | B2 | 2017-03-14 | Information processing apparatus, server apparatus, information processing method, information processing program, and recording medium recording information processing program therein | 2013-01-28 | An information processing apparatus according to the present invention causes an alarm output means to output an alarm at a preset time, causes the alarm output means to stop outputting the alarm when a stop instruction is input by a user while the alarm is being output, and makes a transition to a standby state in which biological information wirelessly transmitted from a measurement instrument can be received in response to the stop of the alarm. | 1. An information processing apparatus comprising: at least one memory operable to store program code;at least one processor operable to access said memory and read said program code and operate as instructed by said program code, said program code including:receive code configured to cause said at least one processor to receive a biological information, wirelessly transmitted from a measurement instrument being used by a user to measure the biological information, when a data reception function is set ON to receive data from the measurement instrument through wireless transmission;output control code configured to cause said at least one processor to output an alarm at a preset time;stop control code configured to cause said at least one processor to, when a stop instruction is input by the user while the alarm is being output, stop the output of the alarm; andtransition control code configured to cause said at least one processor to automatically make a transition, in response to the output of the alarm being stopped, from a non-standby state, which is a first power mode and in which the data reception function is set OFF, to a standby state, which is a second power mode and in which the data reception function is set ON, such that the biological information wirelessly transmitted from the measurement instrument, is received by the receive code, the first power mode having lower power consumption than the second power mode. 2. The information processing apparatus according to claim 1, wherein when the biological information is not received from the measurement instrument within a first predetermined time after the transition to the standby state, the output control code is further configured to cause said at least one processor to output alarm again after a second predetermined time. 3. The information processing apparatus according to claim 1, further comprising a first setting code configured to cause said at least one processor to set ON or OFF a re-output function of outputting the alarm again after a second predetermined time after the alarm is stopped, wherein when the re-output function is set ON, if the biological information is received from the measurement instrument within a first predetermined time after the transition to the standby state, the first setting code is further configured to cause said at least one processor to set OFF the re-output function. 4. The information processing apparatus according to claim 1, further comprising: measurement code configured to cause said at least one processor to measure a time until the biological information is received after the alarm is stopped; andsecond setting code configured to cause said at least one processor to set a transition time until the standby state is brought after the alarm is stopped based on the time measured by the measurement code,wherein when the transition time set by the second setting code elapses after the alarm is stopped, the transition control code is further... | Rakuten, Inc. | G08C019/12 A61B010/00 A61B005/00 G01K001/02 G01K013/00 G06F019/00
US10499797 | B2 | 2019-12-10 | System and method useful for sarcomere imaging via objective-based microscopy | 2014-11-18 | Biological tissue such as skeletal and cardiac muscle can be imaged by using an objective-based probe in the tissue and scanning at a sufficiently fast rate to mitigate motion artifacts due to physiological motion. According to one example embodiment, such a probe is part of a system that is capable of reverse-direction high-resolution imaging without needing to stain or otherwise introduce a foreign element used to generate or otherwise increase the sensed light. The probe can include a light generator for generating light pulses that are directed towards structures located within the thick tissue. The system can additionally include aspects that lessen adverse image-quality degradation. Further, the system can additionally be constructed as a hand-held device. | 1. An apparatus for imaging a biological tissue of a subject, the apparatus comprising: a light source that is configured to provide light pulses;a scanning mirror in optical communication with the light source;an afocal lens arrangement including a fixed lens, wherein the afocal lens arrangement is configured to shift a focal plane at the biological tissue and is disposed between the light source and the scanning mirror, wherein the light source, scanning mirror and afocal lens arrangement are configured and arranged to direct the light pulses toward the biological tissue at a sufficiently fast line-resolution rate to mitigate motion artifacts due to contractile motion or physiological motion of the subject, which light pulses cause signals to be generated from and across at least a portion of the biological tissue;an objective in optical communication with the biological tissue and the light source, wherein the objective is configured and arranged to (i) focus the light pulses from the light source to the biological tissue, and (ii) collect the signals in a manner that lessens adverse image-quality degradation during changes of the focal plane at the biological tissue;a collection member, including circuitry, in optical communication with the biological tissue and the objective, wherein the collection member is configured and arranged to collect select ones of the generated signals that are present due to properties intrinsic to the biological tissue; anda computer processor that is coupled to the collection member, wherein the computer processor is configured to generate an artifact-mitigated image of the biological tissue by at least (i) directing the light source to provide the light pulses, (ii) directing the scanning mirror to send the light pulses toward the biological tissue at a line scan rate of at least 1 kHz, and (iii) using the select ones of the generated signals collected by the collection member to generate the artifact-mitigated image of the biological tissue. 2. The apparatus of claim 1, wherein at least a portion of the generated signals are second harmonic generation (SHG) signals, and wherein the computer processor is configured to image the biological tissue using the SHG signals. 3. The apparatus of claim 1, further comprising a probe in optical communication with the light source, wherein the probe is flexible. 4. The apparatus of claim 1, further comprising a probe in optical communication with the light source, wherein the probe is integrated with an electro-mechanical end portion that is configured and arranged to contact the biological tissue and, while contacting the biological tissue, electro-optically access the biological tissue. 5. The apparatus of claim 4, wherein the probe is a blunt probe or a needle. 6. The apparatus of claim 1, wherein the objective is a telecentric lens arranged in a light path in which the light pulses travel and is configured to maintain constant magnification during the changes of t... | The Board of Trustees of the Leland Stanford Junior University | A61B001/00 A61B005/00 A61B001/313 A61B001/04 G01N021/64
US10758132 | B2 | 2020-09-01 | Ambulatory diagnostic device and method thereof | 2014-09-29 | The present disclosure relates to a device and method for acquiring and processing sensor signals on a host device. The device comprises a jack and connects to a socket on the host device. The device further comprises an instrumentation block which draws power from the host socket to power its operation. The instrumentation block further processes signals and conveys this information to the host device up on connecting the device jack to the host socket. The host device controls certain aspects of the electronics module for acquiring and processing plurality of signals. The instrumentation block in the device connects to one or more sensors through cables to sense at least one of electrocardiogram (ECG), Electroencephalography (EEG), motion, airflow of respiratory system, body temperature, light intensity of arterial oxygen saturation level, blood pressure and any other physiology signal. | 1. A system to acquire and process a composite signal comprising a plurality of signals from a plurality of sensors, the system comprising: a) a first device comprising: i) at least one instrumentation block;ii) a jack connectable to a second device, the second device comprising a socket, the jack electrically connected to the sensors;iii) at least one amplifier in the at least one instrumentation block configured to amplify the signals received from the sensors to generate a plurality of amplified signals, each of the amplified signals corresponding to one of the signals from the sensors; andiv) a plurality of modulators in the at least one instrumentation block, each of the modulators configured to modulate one of the amplified signals through employment of a Voltage Controlled Oscillator (VCO) such that each modulator modulates one of the amplified signals to a distinct center frequency, the first device configured to transmit the composite signal with a plurality of modulated amplified signals to the second device upon connection of the jack to the socket; andb) the second device comprising: i) the socket connectable to the first device;ii) at least one ADC configured to receive the composite signal with the modulated amplified signals from the first device through the socket upon connection to the jack and convert the modulated amplified signals into a digital signal;iii) at least one control unit configured to receive the digital signal and perform band pass filtering, demodulation, and extraction of the signals sensed by the sensors; andiv) at least one modem configured to transmit a plurality of extracted signals to a third device. 2. The system as claimed in claim 1, wherein the plurality of signals comprises a plurality of at least one of the following signals: electrocardiogram (ECG), Electroencephalography (EEG), motion, airflow of respiratory system, body temperature, light intensity changes caused by arterial oxygen saturation levels, and blood pressure. 3. The system as claimed in claim 1, wherein the first device is configured to receive power from the second device upon connection of the jack to the socket. 4. The system as claimed in claim 1, wherein the first device further comprises a power source configured to power the at least one instrumentation block. 5. The system as claimed in claim 1, wherein each of the modulators is configured to perform one of frequency modulation and phase modulation. 6. The system as claimed in claim 1, wherein the second device further comprises one or more band pass filters configured to perform the band pass filtering, each of the one or more band pass filters configured with equal bandwidths. 7. The system as claimed in claim 1, wherein the second device further comprises one or more band pass filters configured to perform the band pass filtering, and wherein at least one of the one or more band pass filters has a different bandwidth compared to at least one other of the one or more band... | - | A61B005/021 A61B005/00 A61B005/0402 A61B005/0476 A61B005/11 A61B005/087 A61B005/01 A61B005/1455 H04M001/725
US10959649 | B2 | 2021-03-30 | Systems and methods for stride length calibration | 2015-01-29 | Described herein are systems, devices, and methods for determining a user's stride length and monitoring various aspects of the user's activities. An apparatus worn or carried by the user may determine and track when a user takes a step and, based at least in part on user-specific information, determine an estimated stride length of the user associated with a respective step rate or step rate range. The apparatus may further monitor the physical location, speed, or pace of the user during an activity and, in conjunction with step count information, determine a verified stride length for the user associated with a respective step rate or step rate range. The estimated and verified stride length determinations may be stored and used to determine one or more aspects of a user's subsequent activities, including but not limited to pace, speed, and calorie expenditure information, even when physical location information is unavailable. | 1. An activity tracking apparatus, comprising: one or more sensor modules comprising: at least one accelerometer configured to detect acceleration information associated with movement of a user; andan optical sensor module, an ambient light sensor module, or both;a memory storing program instructions;a database including one or more software and/or hardware components that cooperate to store, organize, sort, filter, and arrange data, wherein the database includes user profile information, historical activity and user-specific information, physiological parameter information, predetermined menu/display options, and other user preferences;a status indicator that conveys information to the user; anda processor for executing the program instructions, the processor configured to: estimate a first stride length associated with a first step rate based, at least in part, on the user-specific information;estimate a second stride length associated with a second step rate based, at least in part, on the user-specific information;verify the first stride length for the first step rate based, at least in part, on the acceleration information from the at least one accelerometer; andswitch to a calibration mode where the activity tracking apparatus prompts a user to walk, jog, or run for a predetermined or fixed period of time or a fixed distance to calibrate the verified or adjusted stride length and wherein the calibration mode calibrates for a treadmill, stair-stepper, or stationary bicycle by prompting a user to use the treadmill, stair-stepper, or stationary bicycle to operate at a fixed speed or pace for a predetermined or fixed period of time;apply one or more filters or pattern recognition to data received from the at least one accelerometer, wherein the one or more filters or pattern recognition is applied depending on where the activity tracking apparatus is worn or carried, the type of activity, or both; adjust the second stride length for the second step rate based on the verified first stride length, wherein the second stride length is increased when the verified first stride length is greater than the estimated first stride length, and the second stride length is decreased when the verified first stride length is less than the estimated first stride length;calculate a moving average of the verified first stride length over at least two activity sessions, where the at least two activity sessions are associated with the first step rate;calculating a new verified stride length based upon the moving average of the verified first stride length;based on determinations that current GPS data is available, the current GPS data is not reliable, and a current step rate of the user is within the first step rate, determine at least one of a distance travelled or rate of speed using the new verified first stride length; andbased on determinations that the current GPS data is available, the current GPS data is not reliable, and the current step rate of the user i... | BEIJING SHUNYUAN KAIHUA TECHNOLOGY LIMITED | A61B005/11 A61B005/00 G01C022/00 A61B005/0205
US09770209 | B2 | 2017-09-26 | Open architecture tabletop patient support and coil system | 2014-06-02 | An assembly for magnetic resonance imaging (MRI) of a patient and a method of magnetic resonance imaging (MRI) of a patient using different MRI scanners is disclosed. In one example, the assembly includes a plurality of RF coils, wherein the RF coils are configured to be positioned adjacent to an anatomy of interest, a patient support structure configured to support of the patient, a base removably coupled to the patient support structure, the base and the patient support being configured for receipt in the bore of an MRI scanner, and an interface coupled to the plurality of RF coils and to the MRI scanner and configured to connect the plurality of RF coils and the MRI scanner and to selectively control a first RF coil and a second RF coil included in the plurality of RF coils. | 1. An assembly for magnetic resonance imaging (MRI) of a patient, the assembly comprising: a plurality of local RF coils, wherein the local RF coils are configured to be positioned adjacent to an anatomy of interest;a patient support structure configured to support of the patient;a base removably coupled to the patient support structure, the base being configured for receipt in the bore of an MRI scanner; andan interface configured to connect the plurality of local RF coils and the MRI scanner and to selectively control a first local RF coil and a second local RF coil included in the plurality of local RF coils. 2. The assembly as recited in claim 1, wherein the interface further comprises a coil connector, the coil connector being coupled to an MR connector configured for connection to the MRI scanner to provide signals from the MRI scanner to the plurality of local RF coils. 3. The assembly as recited in claim 2, wherein the interface includes a cable tray connected to the coil connector and configured to be received in the patient support structure via a receptacle. 4. The assembly as recited in claim 3, wherein the cable tray provides an electrical connection to the plurality of local RF coils and the coil connector. 5. The assembly as recited in claim 1, wherein at least one of the plurality of local RF coils is integrated into the patient support structure. 6. The assembly as recited in claim 1, wherein at least one of the plurality of local RF coils is integrated into the base. 7. The assembly as recited in claim 1, wherein the interface is further configured to connect combinations of the plurality of local RF coils. 8. The assembly as recited in claim 1, wherein the interface is further configured to determine the combinations of plurality of local RF coils to selectively control. 9. The assembly as recited in claim 8, further comprising indicator lights configured to indicate whether the combination of the plurality of local RF coils connected to the interface are valid combinations. 10. The assembly as recited in claim 1, wherein the plurality of local RF coils are removable. 11. The assembly as recited in claim 1, wherein the patient support structure is configured for imaging of the breast, and includes an anterior ramp, a posterior ramp, and a first and a second arched structure extending laterally along the edges of the anterior ramp and the posterior ramp to define an interventional opening therebetween. 12. The assembly as recited in claim 11, wherein the base comprises a first platform corresponding to the anterior ramp and a second platform corresponding to the posterior ramp, wherein when the patient support structure is aligned on the base, wherein the portion of the ramp between the first platform and the second platform is aligned below and increases the interventional opening. 13. The assembly as recited in claim 1, wherein at least one of the patient support structure and the base include a plurality of slots ... | INVIVO CORPORATION | A61B005/05 A61B005/00 G01R033/36 A61B005/055 G01R033/341 G01R033/54
US09226709 | B2 | 2016-01-05 | ICE message system and method | 2013-11-04 | An ICE message system and method having a medical system for use with a patient, the medical system including a personal medical device attached to the patient and a display operably connected to the personal medical device. The personal medical device includes a monitor operable to detect an emergency condition at the personal medical device, and a processor operably connected to the monitor and operable to select an ICE message in response to the emergency condition. The display is operable to display the ICE message, which includes emergency contact information. | 1. A medical system for use with a patient, the system comprising: a personal medical device attached to the patient, the personal medical device comprising: a case attached to the patient;a monitor contained in the case and operable to detect an emergency condition at the personal medical device; anda processor contained in the case and operably connected to the monitor and operable to select an ICE message in response to the emergency condition; anda display operably connected to the personal medical device and operable to display the ICE message, the ICE message including emergency contact information. 2. The system of claim 1 wherein the ICE message further includes a patient disease/condition identifier. 3. The system of claim 1 wherein the ICE message further includes a prospective cause indication determined by the processor in response to the emergency condition. 4. The system of claim 1 wherein the display is a device display, the personal medical device further comprising the device display contained in the case. 5. The system of claim 1 wherein the display is a local display wirelessly connected to the personal medical device, the local display not being included in the personal medical device. 6. The system of claim 5 wherein the local display is wirelessly connected to the personal medical device by a local communication link selected from the group consisting of a radio frequency connection, a WiFi connection, an infrared (IR) connection, and a Bluetooth connection. 7. The system of claim 5 wherein the local display is selected from the group consisting of a relay device screen, a cell phone screen, a smart phone screen, a dedicated monitor, a computer monitor, a computer tablet screen, a game center display, a television, and an automobile display. 8. The system of claim 1 wherein the display is a remote display operably connected to the personal medical device, the remote display not being included in the personal medical device. 9. The system of claim 8 wherein the remote display is operably connected to the personal medical device over a global computer network. 10. The system of claim 8 wherein the remote display is operably connected to the personal medical device over a cellular network. 11. The system of claim 8 wherein the remote display is selected from the group consisting of a dedicated display device screen, a cell phone screen, a smart phone screen, a computer monitor, a computer tablet screen, an automobile display, a consumer device screen, and an Internet-enabled televisions screens. 12. The system of claim 8 further comprising a relay device operable to relay the ICE message from the processor to the remote display. 13. The system of claim 12 wherein the relay device is operable to relay the ICE message to a plurality of remote displays. 14. The system of claim 13 wherein the personal medical device further comprises a location detector operable to generate a device location message, the ICE message fu... | Medtronic MiniMed, Inc. | G08B023/00 A61B005/00
US09744356 | B2 | 2017-08-29 | Automatic determination of the threshold of an evoked neural response | 2015-01-06 | Techniques for automatically analyzing neural activity within a target neural region. In one example, electrical stimulation is applied to the target neural region at an initial current level that approximates a typical threshold-Neural Response Telemetry (NRT) level. An NRT measurement of neural activity within the target neural region in response to the stimulation is recorded. A machine-learned expert system, which is configured with a decision tree that includes at least two levels of nodes which consider parameters relating to the NRT measurement, respectively, is utilized to predict, based on one or more features of the neural activity, whether the NRT measurement includes a neural response or does not include a neural response. | 1. A system communicably coupled to a cochlear implant implanted in a recipient, comprising: one or more processors configured to: cause the cochlear implant to apply electrical stimulation to a target neural region at an initial current level,receive a Neural Response Telemetry (NRT) measurement of neural activity evoked within the target neural region in response to the electrical stimulation; anda machine-learned expert system configured with a decision tree that includes at least two levels of nodes which consider parameters relating to the NRT measurement, respectively, to predict, based on one or more features of the neural activity, whether the NRT measurement includes a neural response or does not include a neural response. 2. The system of claim 1, wherein machine-learned expert system is configured to: evaluate at least two successive ones of the levels of nodes in order to predict whether the NRT measurement includes a neural response or does not include a neural response. 3. The system of claim 2, wherein at least one of the evaluated levels includes a node which considers a correlation coefficient relating the NRT measurement to a selected value. 4. The system of claim 1, wherein the one or more processors are configured to: select the initial current level to insure safety while minimizing a quantity of measurements required to determine the threshold-NRT (T-NRT) level of the target neural region. 5. The system of claim 1, wherein to select the initial current level, the one or more processors are configured to: select an initial current level that is below an estimated threshold-NRT (T-NRT) level. 6. The system of claim 1, wherein when the machine-learned expert system predicts that the NRT measurement does not contain a neural response, the one or more processors are configured to: increment the current level of the electrical stimulation to a second current level;cause the cochlear implant to apply electrical stimulation to a target neural region at the second current level,receive a second NRT measurement of neural activity within the target neural region in response to the electrical stimulation at the second current level, andwherein the machine-learned expert system is configured to use the decision tree to predict, based on one or more features of the neural activity within the target neural region in response to the electrical stimulation at the second current level, whether the second NRT measurement includes a neural response. 7. The system of claim 1, wherein the one or more processors: locally establish a threshold-NRT (T-NRT) level of the target neural region; andset the initial current level based on the locally established T-NRT level. 8. The system of claim 1, wherein at least one of the two levels of nodes in the decision tree considers one or more of: a parameter relating to the correlation of the NRT measurement to a previous measurement with neural stimulus of similar level; anda parameter relating to a s... | Cochlear Limited | A61N001/00 A61N001/36 A61B005/04 A61B005/00 A61N001/05
US09408586 | B2 | 2016-08-09 | Blood vessel sizing device | 2015-01-28 | Medical devices and methods for determining the size of blood vessels are disclosed. In an embodiment, a blood vessel sizing device includes a marker configured for placement on the skin of a patient. The marker defines a substantially circular shape and includes a plurality of radiopaque substantially concentric circles. In an embodiment, a blood vessel sizing method includes placing a marker having a plurality of substantially concentric circles on the skin of a patient, imaging a blood vessel of the patient and the marker, and comparing the imaged blood vessel to the imaged circles to determine the blood vessel size. | 1. A blood vessel sizing device comprising: a marker structure configured for placement on the skin of a patient, comprising: a plurality of concentric circle shapes, each having a first thickness between an inside diameter and an outside diameter comprising a radiopaque material such that the first thickness of a first concentric circle of the plurality of concentric circle shapes, when viewed in an X-ray image, is uniformly viewable, wherein the first thickness of a second concentric circle of the plurality of concentric circle shapes comprises a radiopaque material at one of the inside diameter and an outside diameter and a radiolucent material at the other of the inside diameter and the outside diameter such that a selected concentric circle shape has a second thickness, less than the first thickness, when viewed in an X-ray image; anda plurality of distinct geometric shape symbols, each representing a diameter of a different one of the of the plurality of circle shapes, and further having a first thickness comprising a radiopaque material configured to be uniformly viewable when viewed in an X-ray image. 2. The blood vessel sizing device of claim 1, wherein the marker structure further comprises: an adhesive for adhering the marker to the skin of the patient. 3. The blood vessel sizing device of claim 1, wherein the plurality of distinct geometric shape symbols comprise at least one of: a triangle, a circle, a square and a pentagon. 4. The blood vessel sizing device of claim 1, wherein the plurality of distinct geometric shape symbols are numbers. 5. The blood vessel sizing device of claim 1, wherein the diameters of the plurality of concentric circle shapes range from about 2 mm to about 20 mm. 6. The blood vessel sizing device of claim 1, wherein there are at least four concentric circle shapes, which have diameters of about 4 mm, 6 mm, 8 mm, and 10 mm, respectively. 7. The blood vessel sizing device of claim 1, wherein there are at least four concentric circle shapes, which have diameters of about 14 mm, 16 mm, 18 mm, and 20 mm, respectively. 8. The blood vessel sizing device of claim 1, wherein the shape the marker structure defines is substantially circular. 9. The blood vessel sizing device of claim 1, wherein the shape the marker structure defines is circular. 10. A blood vessel sizing method comprising: placing a marker structure having a plurality of substantially concentric circle shapes on the skin of a patient, each of the plurality of concentric circle shapes having a first thickness between an inside diameter and an outside diameter, wherein the first thickness of a first concentric circle comprises a radiopaque material such that the thickness of a first concentric circle shape of the plurality of concentric circle shapes, when viewed in an X-ray image, is viewable and wherein the first thickness of a second concentric circle of the plurality of concentric circle shapes comprises a radiopaque material at the inside di... | Sizer LLC | A61B005/05 A61B006/00 A61B005/107 A61B005/02
US09895090 | B2 | 2018-02-20 | Regional oximetry sleeve for mobile device | 2013-11-18 | A system includes a mobile computing device, a sleeve, a contact surface, a sensor module, and a telemetry module. The mobile computing device has a first processor within a housing. The sleeve has an internal surface configured to fit the housing. The contact surface is disposed on an external surface of the sleeve. The sensor module is coupled to the contact surface and is configured to generate an electrical signal corresponding to a measured physiological parameter associated with tissue at the contact surface. The telemetry module is coupled to the sensor module and is configured to communicate data corresponding to the electrical signal to the mobile computing device. | 1. A system comprising: a mobile computing device having a first processor within a housing;a sleeve having an internal surface configured to fit the housing;a contact surface on an external surface of the sleeve, the contact surface including a curved contour;a sensor module including a plurality of detectors coupled along the curved contour of the contact surface and configured to generate an electrical signal corresponding to a measured physiological parameter associated with tissue at the contact surface, wherein the curved contour is configured to arrange the plurality of detectors in contact with the tissue; anda telemetry module coupled to the sensor module and configured to communicate data corresponding to the electrical signal to the mobile computing device, wherein the mobile computing device is configured to determine regional oximetry based on the electrical signal. 2. The system of claim 1 wherein the mobile computing device is a smart telephone. 3. The system of claim 1 wherein the contact surface includes a compliant member, the compliant member configured to conform to a tissue contour. 4. The system of claim 1 wherein the contact surface includes a non-stick surface. 5. The system of claim 1 wherein the plurality of detectors are optical detectors, and wherein the electrical signal is determined by a combination of the optical detectors. 6. The system of claim 1 wherein the sensor module is coupled to a battery. 7. The system of claim 1 further including a second processor coupled to the sensor module, the second processor configured to generate the data. 8. The system of claim 1 wherein the telemetry module includes a wireless transceiver. 9. The system of claim 1 wherein the mobile computing device is configured to execute instructions to communicate with a remote device. 10. The system of claim 1 wherein the mobile computing device is configured to execute instructions to communicate with a remote device in near real-time. 11. The system of claim 1 wherein the sleeve includes a retention strap. 12. A device comprising: a sleeve having an internal surface configured to fit an external dimension of a mobile computing device;a contact surface on an external surface of the sleeve, the contact surface including a curved contour;a sensor module including a plurality of detectors coupled along the curved contour of the contact surface and configured to generate an electrical signal corresponding to a measured physiological parameter associated with tissue at the contact surface; anda telemetry module coupled to the sensor module and configured to communicate data corresponding to the electrical signal to the mobile computing device, wherein the electrical signal corresponds to regional oximetry. 13. The device of claim 12 wherein the sleeve includes a rubber housing. 14. The device of claim 12 wherein the telemetry module includes a radio frequency transceiver. 15. The device of claim 12 further comprising a battery co... | Nonin Medical, Inc. | A61B005/00 A61B005/1455 A61B005/0205 A61B005/145
US10542905 | B2 | 2020-01-28 | Perception loss detection | 2013-05-30 | The present invention relates to a device for detecting a state of true perception loss of a human, the device including processing means operable to detect from information on electrical signals sensed adjacent to the scalp of the human the activity of oscillations present in the electrical signals as a marker for the state of true perception loss of the human. | 1. A device for detecting a state of true perception loss of a human, the device comprising: a processor configured to detect from information on electrical signals sensed adjacent to the scalp of the human the activity of oscillations present in the electrical signals, wherein the oscillations are slow wave oscillations between 0 Hz and 5 Hz, and wherein the processor is further configured to detect the saturation of the slow wave oscillations following on a positive gradient of the activity of the slow wave oscillations as a marker for the state of true perception loss of the human, wherein the processor is further configured to detect a state of true perception loss based on the marker; anda dose control unit adapted to vary a dose administration output in dependence on the state of true perception loss. 2. The device according to claim 1, wherein the processor is operable to detect the onset of a negative gradient of the activity of the slow wave oscillations following on the saturation of the slow wave oscillations as a marker for the human leaving the state of true perception loss. 3. The device according to claim 1, wherein the activity of the slow wave oscillations is detected by transforming the information to frequency domain information, the activity being the power of the electrical signals in a slow wave spectral band as a percentage of the power of the electrical signals in a broad spectral band. 4. The device according to claim 1, wherein the slow wave spectral band is situated between 0 Hz and 1.5 Hz, wherein the broad spectral band includes the slow wave spectral band and is situated between 0 Hz and 50 Hz, and wherein the activity corresponding to the saturation of slow wave oscillations is between 20 and 100 percent. 5. The device according to claim 1, wherein the oscillations further include alpha oscillations and the activity of the alpha oscillations is detected by transforming the information to frequency domain information, the activity being the power in an alpha spectral band, wherein the processor is further operable to use the alpha oscillations as a marker for the state of true perception loss of the human, and wherein the alpha spectral band is situated between 7 Hz and 15 Hz. 6. The device according to claim 1, wherein the processor evaluates the detected activity in real time. 7. The device according to claim 1, wherein the dose control unit varies the dose administration output to increase a dose if a marker indicates the absence of the state of true perception loss and/or decrease a dose if a marker indicates the presence of the state of true perception loss, and wherein the dose control unit maintains the dose administration output dose if a marker indicates the presence of the state of true perception loss. 8. The device according to claim 7, wherein the dose control unit varies the dose administration output in dependence on a pharmacodynamic and/or pharmacokinetic drug model, and/or wherein the dose co... | OXFORD UNIVERSITY INNOVATION LIMITED | A61B005/048 A61B005/00 A61M005/172
US10058261 | B2 | 2018-08-28 | Noninvasive atrial activity estimation system and method | 2014-08-28 | Provided is a non-invasive system for estimating an atrial signal, including a plurality of sensors to sense a surface electrocardiogram signal, a reference atrial signal generation unit to generate an estimated ventricular signal with respect to a R wave in an electrocardiogram signal from one sensor among the plurality of sensors, and to generate a reference atrial signal by subtracting the estimated ventricular signal from the electrocardiogram signal from the one sensor, and an atrial signal estimation unit to generate an estimated atrial signal by applying a constrained independent component analysis algorithm based on the reference atrial signal to the received surface electrocardiogram signal, and to estimate one of the estimated atrial signals as an actual atrial signal, and a method using the same. | 1. An apparatus to estimate an atrial signal, comprising: a lead;sensors configured to sense electrocardiogram signals;a processor in communication with the sensors, the processor comprising: a reference atrial signal generator configured to generate an estimated ventricular signal with respect to an R wave in an electrocardiogram signal among the electrocardiogram signals from a sensor among the sensors which is attached to the lead, and to generate a reference atrial signal by subtracting the estimated ventricular signal from the electrocardiogram signal from the sensor; andan atrial signal estimator configured to generate an estimated atrial signal by iteratively applying a constrained independent component analysis (cICA) algorithm based on the reference atrial signal to the sensed electrocardiogram signal for a number of iterations; anda display in communication with the processor and configured to display a representation of the estimated atrial signal,wherein the lead comprises a standard lead II configured to record a potential difference between a right hand and a left foot, or a precordial lead V1 configured to be positioned at a location proximate a heart,wherein the atrial signal estimator is further configured to set differences between a plurality of sensed electrocardiogram signals and the reference atrial signal as closeness measures, and determine an electrocardiogram signal of which a calculated closeness measure is maximum as the estimated atrial signal, andwherein the maximum of the closeness measure is calculated by a formula according to: maximize J(w)∝[E{G(y(t))}−E{G(v(t))}]2 K(w)=ε(y(t),r(t))subject to f(w)=E(y(t))2−1=0where E is an average, G is a nonquadratic function, v(t) is a zero mean, y(t) is the estimated atrial signal, r(t) is the reference atrial signal, ε is the closeness measures, f(w) is an equality constraint to limit an output to have unit variance, and J(w) and K(w) are objective functions to be optimized. 2. The apparatus to estimate the atrial signal according to claim 1, wherein the atrial signal estimator is further configured to apply the constrained independent component analysis algorithm using a negentropy contrast function. 3. The apparatus to estimate the atrial signal according to claim 1, wherein the atrial signal estimator is further configured to determine an atrial signal of a calculated closeness measure, as the estimated atrial signal. 4. The apparatus to estimate the atrial signal according to claim 3, wherein the atrial signal estimator is further configured to calculate the closeness measure using an Euclidean distance. 5. The apparatus to estimate the atrial signal according to claim 4, wherein the atrial signal estimator is further configured to apply the constrained independent component analysis algorithm under an equality constraint for a square of an average for each of the electrocardiogram signals. 6. The apparatus to estimate the atrial signal according to claim 1, wherein ... | Korea Institute of Science and Technology The Asan Foundation | A61B005/0456 A61B005/0402 A61B005/0452
US11179075 | B2 | 2021-11-23 | Regional oximetry sensor interface | 2013-11-18 | A system includes a sensor, a second connector, a local processor, a first telemetry module, a second telemetry module, and a remote processor. The sensor is coupled to a cord and the cord has a first connector. The second connector is coupled to a housing. The second connector is configured to mate with the first connector. The local processor is coupled to the second connector and disposed in the housing. The local processor is configured to execute instructions stored in a local memory. The local memory is disposed in the housing. The local processor is configured to generate calculated data based on a signal received at the second connector. The signal corresponds to a parameter measured by the sensor. The first telemetry module is coupled to the local processor and is configured to wirelessly communicate the calculated data. The second telemetry module is configured to communicate with the first telemetry module. The remote processor is coupled to the second telemetry module. The remote processor is configured to generate output data based on the calculated data. | 1. A system comprising: a sensor coupled to a cord, the cord having a first connector;a second connector coupled to a housing, the second connector configured to mate with the first connector;a local processor coupled to the second connector and disposed in the housing, the local processor configured to execute instructions stored in a local memory, the local memory disposed in the housing and the local processor configured to generate calculated data based on a signal received at the second connector, the signal corresponding to a parameter measured by the sensor, wherein the local processor includes an analog processor or a digital processor;a first telemetry module coupled to the local processor and disposed in the housing, the first telemetry module configured to wirelessly communicate the calculated data;a second telemetry module configured to communicate with the first telemetry module;a remote processor coupled to the second telemetry module, the remote processor configured to generate output data based on the calculated data; andwherein the local memory is configured to store a plurality of calibration parameters and wherein the local processor is configured to select a particular calibration parameter from the plurality of calibration parameters, the particular calibration parameter corresponding to the sensor, and wherein the calculated data communicated by the first telemetry module is based on an identification signal corresponding to the sensor and wherein the calculated data is based on the selected calibration parameter, and wherein the first telemetry module includes a radio frequency transceiver. 2. The system of claim 1 wherein the output data corresponds to regional oximetry. 3. The system of claim 1 wherein the local processor is coupled to a user operable control. 4. The system of claim 1 wherein the local processor is coupled to a visible display. 5. The system of claim 1 wherein the local memory is configured to store the calculated data. 6. The system of claim 1 wherein the remote processor is configured to generate output data in near real-time relative to the signal. 7. The system of claim 1 wherein the sensor includes an optical element. 8. The system of claim 1 wherein the local processor is coupled to a battery. 9. The system of claim 1 wherein the housing is pocket-sized. 10. The system of claim 1 further including a cellular telephone and wherein at least one of the second telemetry module and the remote processor are included in the cellular telephone. 11. A device comprising: a first connector coupled to a housing, the first connector configured to mate with a sensor connector, the sensor connector coupled to an optical sensor;a local processor disposed in the housing, wherein the local processor includes an analog processor or a digital processor;a local memory coupled to the local processor and disposed in the housing, the local processor configured to execute instructions stored in the local memory, t... | Nonin Medical, Inc. | A61B005/1455 A61B005/0205 A61B005/00 A61B005/145
US20150141791 | A1 | 2015-05-21 | MAGNETIC RESONANCE SAFE ELECTRODE FOR BIOPOTENTIAL MEASUREMENTS | 2013-05-13 | An electrode patch (34) for use in biopotential measurements in a magnetic resonance (MR) environment includes: a plastic or polymer sheet (32); an electrically conductive trace (58) disposed on the plastic or polymer sheet, the electrically conductive trace having sheet resistance of one ohm/square or higher; and an electrode (30) disposed on the electrically conductive trace and configured for attachment to human skin. In some embodiments the electrically conductive trace is a carbon-based electrically conductive trace. The electrode may comprise a silver or other electrically conductive layer disposed on the electrically conductive trace and an electrolyte layer or other adhesive layer, such as a silver chloride-based electrolyte layer, disposed on the silver or other electrically conductive layer. | 1. An electrode patch for use in biopotential measurements in a magnetic resonance (MR) environment, the electrode patch comprising: a plastic or polymer sheet;an electrically conductive trace disposed on the plastic or polymer sheet, the electrically conductive trace having sheet resistance of one ohm/square or higher; andan electrode disposed on the electrically conductive trace and configured for attachment to human skin. 2. An electrode patch for use in biopotential measurements in a magnetic resonance (MR) environment, the cable comprising: a plastic or polymer sheet; anda carbon-based electrically conductive trace disposed cm the plastic or polymer sheet; andan electrode disposed on the carbon-based electrically conductive trace and configured for attachment to human skin. 3. The electrode patch of claim 2, wherein the carbon-based electrically conductive trace has sheet resistance of one ohm/square or higher. 4. The electrode patch of claim 1, wherein the electrically conductive trace comprises a graphite-based trace. 5. The electrode patch of claim 1, wherein the electrically conductive trace comprises a carbon-based ink deposited on the plastic or polymer sheet by screen printing. 6. The electrode patch of claim 1, wherein the electrode includes an attachment layer disposed on the electrically conductive trace and configured for attachment to human or animal skin includes a silver layer. 7. The electrode patch of claim 6, wherein the attachment layer includes silver chloride. 8. The electrode patch of claim 6, wherein the attachment layer is a silver chloride-based electrolyte layer. 9. The electrode patch of claim 8, wherein the electrode further includes a silver layer interposed between the electrically conductive trace and the silver chloride-based electrolyte layer. 10. The electrode patch of claim 1, wherein the electrode includes a layer of electrically conductive material disposed on the electrically conductive trace that is more electrically conductive than the material comprising the electrically conductive trace. 11. The electrode patch of claim 10, wherein the layer of electrically conductive material comprises silver. 12. The electrode patch of claim 1, further comprising: an electrically insulating protective layer disposed over the electrically conductive trace and the plastic or polymer sheet, the electrically insulating protective layer not covering the electrode. 13. The electrode patch of claim 12, wherein the electrically insulating protective layer comprises a foam thermally insulating layer. 14. The electrode patch of claim 1, including a cable defined by a protrusion of the plastic or polymer sheet along which the electrically conductive trace runs. 15. The electrode patch of claim 1, further comprising: a connector configured to connect with a cable. 16. A biopotential measurement apparatus comprising: an electrode patch as set forth in claim 1;a monitor or receiver unit configured to receive biopot... |  | A61L031/18 A61B005/0408 A61L031/02 G01R033/34
US09042952 | B2 | 2015-05-26 | System and method for automatic detection of a plurality of SPO2 time series pattern types | 2006-02-10 | The disclosed embodiments relate to pulse oximetry. An exemplary pulse oximeter comprises a probe that is adapted to be attached to a body part of a patient to create a signal indicative of an oxygen saturation of blood of the patient, and a processor that is adapted to receive the signal produced by the probe, to calculate an SPO2 value based on the signal, to detect a plurality of pattern types of SPO2 indicative of pathophysiologic events, and to produce an output indicative of a detected one of the plurality of pattern types. | 1. A pulse oximeter, comprising: a probe that is adapted to be attached to a body part of a patient to create a signal indicative of an oxygen saturation of blood of the patient; anda processor that is adapted to receive the signal produced by the probe, to calculate an SPO2 value based on the signal, to detect a plurality of pattern types of SPO2 indicative of pathophysiologic events, to detect at least one SPO2 shape feature or value of a rise event of one of the pattern types of SPO2, and to recognize a condition of an arousal response failure based on the SPO2 shape feature or the value and produce a warning responsive to said recognizing. 2. The pulse oximeter recited in claim 1, comprising a display that is adapted to provide a visual indication corresponding to the warning. 3. The pulse oximeter recited in claim 2, wherein the visual indication comprises a text message. 4. The pulse oximeter recited in claim 1, wherein at least one of the plurality of pattern types is indicative of a recovery failure. 5. The pulse oximeter recited in claim 1, wherein at least one of the plurality of pattern types is indicative of a threshold failure. 6. The pulse oximeter recited in claim 1, the SPO2 shape feature comprising an SPO2 peak value. 7. The pulse oximeter recited in claim 1, the SPO2 shape feature comprising an SPO2 magnitude. 8. The pulse oximeter recited in claim 1, the SPO2 shape feature comprising a magnitude of the rise event in relationship to a magnitude of a corresponding fall event. 9. The pulse oximeter of claim 1, wherein the processor provides an output to initiate a therapeutic activity responsive to said recognizing. 10. The pulse oximeter of claim 9, wherein the therapeutic activity comprises a reduction of administration of a medication to the patient. 11. The pulse oximeter of claim 9, wherein the therapeutic activity comprises administration of a medication to the patient. 12. The pulse oximeter of claim 9, wherein the therapeutic activity comprises stimulating the patient. 13. The pulse oximeter of claim 1, wherein the processor provides an output to modify administration of a medication responsive to said recognizing. 14. A pulse oximeter, comprising: a probe that is adapted to be attached to a body part of a patient to create a signal indicative of an oxygen saturation of blood of the patient; anda processor that is adapted to receive the signal produced by the probe, to calculate an SPO2 value based on the signal, to detect a plurality of cluster pattern types of SPO2, to detect at least one SPO2 shape feature or value of a rise event of one of the pattern types of SPO2, and to recognize a condition of an arousal response failure based on the SPO2 shape feature or the value and produce a warning responsive to said recognizing. 15. The pulse oximeter recited in claim 14, comprising a display that is adapted to provide a visual indication corresponding to the warning. 16. The pulse oximeter recited in claim 15,... | Lawrence A. Lynn | A61B005/1455 A61B005/08 A61B007/00 A61B005/00 A61B005/087 A61B005/145 A61B005/0205
US09026207 | B2 | 2015-05-05 | Medical device for Atrial fibrillation prediction | 2008-01-28 | In a device and a method for providing correlated measures for predicting potential occurrence of atrial fibrillation, an impedance of the patient is measured to obtain impedance information; cardiogenic data is determined from the information; respiratory data is determined from the information; at least one hemodynamic measure is calculated from the cardiogenic data and at least one apnea measure is calculated from the respiratory data; the hemodynamic and apnea measures are correlated such that the correlated measures can be utilized for predicting potential occurrence of atrial fibrillation. | 1. An implantable medical device including a pulse generator adapted to produce cardiac stimulating pacing pulses, said device being connectable to at least one medical lead comprising electrodes for delivering said pulses to cardiac tissue of a heart of a patient, comprising: an impedance measuring unit, connectable to at least two electrodes of said at least one medical lead, configured to measure an impedance of said patient and to provide impedance information corresponding to said measured impedance;a cardiogenic impedance determining unit configured to receive said impedance information and to determine cardiogenic impedance data from said impedance information;a respiration impedance determining unit configured to receive said impedance information and to determine respiratory impedance data from said respiratory impedance information;a calculation unit configured to determine at least one hemodynamic measure using said cardiogenic impedance data and at least one apnea measure using said respiratory impedance data; anda correlating unit configured to calculate an atrial fibrillation prediction value as a function of a correlation between said hemodynamic and apnea measures, the correlation constituting a relationship, over a time period, between a development of said hemodynamic and apnea measures. 2. The device according to claim 1, wherein said impedance measuring unit measures a cardiogenic impedance substantially corresponding to an impedance of an atrium of said patient. 3. The device according to claim 2, wherein said correlating unit is configured to correlate said hemodynamic and apnea measures such that an increasing apnea activity of said patient coinciding with a decreasing elasticity of an atrial myocardium of said patient can be detected from said correlation. 4. The device according to claim 1, wherein said calculation unit is configured to determine said at least one hemodynamic measure as a time derivative of a cardiogenic impedance curve formed by means of said cardiogenic impedance data, said time derivative corresponding to a change of the cardiogenic impedance during a cardiac cycle. 5. The device according to claim 4, further comprising an ECG-measuring unit, connectable to at least one electrode, configured to receive an ECG signal from said heart,determine an ECG curve, anddetect a QRS complex of said ECG curve, and wherein said calculation unit is adapted to obtain information related to said QRS complex and said ECG curve from said ECG-measuring unit,synchronize said cardiogenic impedance curve with said detected QRS complex, andcalculate said time derivative in a time window following said QRS complex. 6. The device according to claim 1, wherein said calculation unit is configured to compare said hemodynamic measure with a hemodynamic reference value. 7. The device according to claim 1, wherein said apnea measure is a number of apneic events and said calculation unit is configured to detect a first breath fr... | St Jude Medical AB | A61N001/365 A61B005/02 A61B005/0205 A61B005/0452 A61B005/053 A61B005/08 A61B005/00 A61N001/362
US20150148809 | A1 | 2015-05-28 | DYNAMIC CORPECTOMY CALIPERS AND METHODS OF USE THEREOF | 2014-11-26 | Corpectomy calipers are provided that are capable of measuring both the distance and the angle between two bodies, in particular between two vertebral bodies in an individual. The calipers provided are capable of providing reliable measurements without the need for repeated measurements. The calipers described herein offer a simple and inexpensive solution. Methods of using the calipers are provided, for example, in determining the size and spacing of a void in a corpectomy or intervertebral fusion procedure. | 1. A device comprising: a distal end comprising a contacting portion comprising a first contacting surface and a second contacting surface;a proximal end comprising a scissor-like caliper portion; andone or more scales indicating the distance and the angle between the first contacting surface and the second contacting surface. 2. The device of claim 1, wherein the contacting portion comprises a first extension comprising the first contacting surface and a second extension comprising the second contacting surface. 3. The device of claim 2, wherein the first extension, the second extension, or both hingedly engage a plate comprising the first contacting surface or the second contacting surface. 4. The device of claim 2, wherein the first extension and the second extension of the contacting portion are configured such that they are maintained in a substantially parallel orientation when the device is in both an open and a closed position. 5. The device of claim 4, wherein the first extension of the contacting portion and the second extension of the contacting portion are engaged by one or more supports maintaining the relative orientation of the first arm to the second arm. 6. The device of claim 3, wherein the first extension hingedly engages a plate comprising the first contacting surface or the second extension hingedly engages a plate comprising the second contacting surface. 7. The device of claim 1, wherein the contacting portion comprises a mechanical gauge configured to measure the angle between the first contacting surface and the second contacting surface. 8. The device of claim 1, wherein the scissor-like caliper portion comprises a first arm pivotally engaged with a second arm, and wherein the angle between the first arm and the second arm correlates with the distance between the first contacting surface and the second contacting surface. 9. The device of claim 8, wherein the caliper portion comprises a mechanical gauge configured to measure the distance between the first contacting surface and the second contacting surface. 10. The device of claim 1 made in whole or in part from a nondegradable, biologically inert material, such as stainless steel. 11. A method of using a device for measuring a space in a patient's spine, wherein the device comprises: a distal end comprising a contacting portion comprising a first contacting surface and a second contacting surface;a proximal end comprising a scissor-like caliper portion; andone or more scales indicating the distance and the angle between the first contacting surface and the second contacting surface,the method comprising:(i) inserting the distal end of the device into the space,(ii) contacting the first contacting surface with a first body and contacting the second contacting surface with a second body, and(iii) measuring the distance and the angle between the first contacting surface and the second contacting surface from the one or more gauges. 12. The method of claim 11, w... |  | A61B005/107
US20150122895 | A1 | 2015-05-07 | TRANSPONDER PATCHES | 2014-11-07 | Transponder patch devices are disclosed which include at least one protective layer, a host-contacting layer having an adhesive disposed on a first surface of the at least one protective layer, and at least one padding layer disposed between the at least one protective layer and the host-contacting layer, wherein the transponder is positioned within the padding layer. Patches suitable for containing transponders are also disclosed. | 1. A device comprising an adhesive patch and a transponder. 2. The device according to claim 1 comprising at least one protective layer, a host-contacting layer comprising an adhesive disposed on a first surface of the at least one protective layer, and at least one padding layer disposed between the at least one protective layer and the host-contacting layer, wherein the transponder is positioned within the padding layer. 3. The device according to claim 2 further comprising a release liner releasably disposed on the host-contacting layer. 4. The device according to claim 1 further comprising at least one sensor operably connected to the transponder, wherein the at least one sensor is positioned to contact a surface of a host. 5. An adhesive patch comprising at least one protective layer, a host-contacting layer comprising an adhesive disposed on a first surface of the at least one protective layer, and at least one padding layer disposed between the at least one protective layer and the host-contacting layer, and a cavity positioned within the padding layer. 6. The adhesive patch according to claim 5 further comprising a conduit extending from the cavity to an outside surface of the device, the conduit operable to permit insertion of a transponder into the cavity through the conduit. 7. The adhesive patch according to claim 6 wherein the conduit is formed through the at least one padding layer and the at least one protective layer. 8. The adhesive patch according to claim 7 further comprising a flap extending from an outside surface of the patch positioned and operable to cover an opening formed at an end of the conduit at the surface of the patch. 9. The adhesive patch according to claim 8 wherein the flap comprises an adhesive layer formed on one side and a protective layer on an opposite side. 10. The adhesive patch according to claim 9 wherein the flap further comprises a release liner disposed on the adhesive layer, 11. The adhesive patch according to claim 5, further comprising a conduit extending from the cavity through the host-contacting layer, the conduit operable to permit insertion of a transponder into the cavity through the conduit. 12. The adhesive patch according to claim 11, the patch further comprising a release liner disposed on the adhesive layer. |  | G06K019/077 A61B005/00 A61B005/117
US20150133810 | A1 | 2015-05-14 | RESPIRATION ASSIST APPARATUS AND RESPIRATORY FUNCTION TEST SYSTEM | 2014-11-11 | In an apparatus for assisting respirations of a subject in accordance with a predetermined reference respiration pattern defined as a sequence of reference respirations each having a reference respiratory volume for the subject, a respiration obtaining unit obtains, at a sampling time, an actual respiratory volume of the subject based on an actual respiration of the subject in accordance with the predetermined reference respiration pattern. A storing unit stores variation of the reference respiratory volumes for the subject. An assisting unit generates, based on the actual respiratory volume and the reference respiratory volumes, visual assist information indicative of a respiratory state of the subject relative to the predetermined reference respiration pattern, and provides the visual assist information to the subject. | 1. An apparatus for assisting respirations of a subject in accordance with a predetermined reference respiration pattern defined as a sequence of reference respirations each having a reference respiratory volume for the subject, the apparatus comprising: a respiration obtaining unit that obtains, at a sampling time, an actual respiratory volume of the subject based on an actual respiration of the subject in accordance with the predetermined reference respiration pattern;a storing unit that stores variation of the reference respiratory volumes for the subject over time; andan assisting unit that generates, based on the actual respiratory volume and the variation of the reference respiratory volumes, visual assist information indicative of a respiratory state of the subject relative to the predetermined reference respiration pattern, and provides the visual assist information to the subject. 2. The apparatus according to claim 1, wherein the assisting unit comprises a displaying unit that displays, as the visual assist information, visual information indicative of a relationship between the actual respiratory volume of the subject and at least one of: a current reference respiratory volume determined based on the variation of the reference respiratory volumes, the current reference respiratory volume corresponding in time to the actual respiratory volume of the subject; anda future reference respiratory volume determined based on the variation of the reference respiratory volumes, the future reference respiratory volume corresponding to future time, the future time being defined after a lapse of predetermined time from the sampling time. 3. The apparatus according to claim 2, wherein the displaying unit displays a graph indicative of the relationship between the actual respiratory volume and at least one of the current reference respiratory volume and the future reference respiratory volume, the graph having a first axis indicative of time and a second axis indicative of respiratory volume. 4. The apparatus according to claim 2, wherein the graph includes a waveform of the variation of the reference respiratory volumes over time. 5. The apparatus according to claim 2, wherein the displaying unit displays a first graphic object having a variable physical parameter that represents the actual respiratory volume of the subject, and a second graphic object having a second variable physical parameter that represents at least one of the current reference respiratory volume and the future reference respiratory volume. 6. The apparatus according to claim 2, wherein the displaying unit displays a guide pointer indicating the future reference respiratory volume. 7. The apparatus according to claim 2, wherein: the respiration obtaining unit successively obtains the actual respiratory volume of the subject over time; andthe displaying unit displays, based on the actual respiratory volumes successively obtained by the respiration obtaining unit, a trajecto... |  | A61B005/091 A61B005/00 A61B005/08
US09026192 | B2 | 2015-05-05 | Device and method for in vivo imaging | 2010-11-24 | Devices and methods for optically scanning an in-vivo lumen, and for determining contact between an in-vivo device and an in-vivo lumen wall. The device may include an elongated housing having a cylindrical portion. At least one illuminating body may provide illumination at the circumference of the cylindrical portion, and at least one light sensor may sense light that penetrated and was scattered from the tissue of the in vivo lumen. The device may include a barrier for preventing direct illumination from the illuminating body from reaching the light sensor and for decreasing the amount of direct light reflection from the outer surface of the in vivo lumen onto the light sensor. | 1. An in-vivo sensing device for optically scanning an in-vivo lumen, comprising: an elongated housing having a cylindrical portion;at least one illuminating body providing illumination at the circumference of said cylindrical portion;at least one light sensor for sensing, at the circumference of said cylindrical portion, light that penetrated and was scattered from the tissue of said in vivo lumen; anda barrier located at the circumference of said cylindrical portion for decreasing the amount of direct light reflection from the surface of said in vivo lumen onto said at least one light sensor. 2. The device according to claim 1, wherein said illuminating body produces pixel sized illumination. 3. The device according to claim 2, wherein said pixel sized illumination is at the size of 300 microns at most. 4. The device according to claim 1, wherein said barrier is a torus or a half of a torus. 5. The device according to claim 1, wherein said at least one illuminating body and said at least one light sensor are illuminating and sensing, respectively, from a recessed position on said housing, and wherein the barrier is an area on the circumference of the housing between the at least one illuminating body and the at least one light sensor. 6. The device according to claim 1, wherein said illuminating body comprises a ring or half of a ring of wave-guides connecting between an illumination source and pixel sized optical openings surrounding the housing. 7. The device according to claim 1, wherein said light sensor comprises a ring or half of a ring of wave-guides connecting between a light sensor array and pixel sized optical openings surrounding the housing. 8. The device according to claim 6, wherein said light sensor comprises a ring or half of a ring of wave-guides connecting between said light sensor array and pixel sized optical openings surrounding the housing. 9. The device according to claim 6, wherein said illumination source is an LED or a laser. 10. The device according to claim 1, wherein said illuminating body comprises a plurality of narrow band wavelength illumination sources. 11. The device according to claim 10, wherein each of said plurality of narrow band wavelength illumination sources is an LED or a laser. 12. The device according to claim 7, wherein said light sensor array is a CMOS chip. 13. A method of optically scanning an in-vivo lumen tissue comprising the steps of: (a) providing an in-vivo sensing device comprising: an elongated housing having a cylindrical portion;at least one illuminating body providing illumination at the circumference of said cylindrical portion;at least one light sensor for sensing, at the circumference of said cylindrical portion, light that penetrated and was scattered from the tissue of said in vivo lumen; anda barrier located at the circumference of said cylindrical portion, for decreasing the amount of direct light reflection from the surface of said in vivo lumen onto said at least ... | Given Imaging Ltd | A61B005/05 A61B005/07 A61B005/00
US09034250 | B2 | 2015-05-19 | Dynamic integrated lancing test strip with sterility cover | 2010-09-16 | An integrated lancing test strip includes a test strip and a lancet packet coupled to the test strip. The lancet packet includes a sterility sheet enclosing a lancet to maintain the sterility of the lancet and prevent cross-contamination between the test strip and the lancet. The sterility sheet allows the lancet to be sterilized separately from the test strip. The sterility sheet gives the integrated strip a low profile, which is attractive for packaging multiple integrated strips in cassettes, drums, magazines or the like. In one form, the integrated strip is loaded in a meter that includes an adjustment mechanism that adjusts the position of the test strip relative to the skin being sampled. This allows the user to adjust the position of the test strip so as to not apply excessive pressure against skin, which could hamper bleeding from the incision in the skin. | 1. A method, comprising: creating a lancet packet by enclosing a plurality of lancets in a sterility sheet to form a sterile enclosure, wherein said creating the lancet packet includes providing a belt having a length extending in a direction, the belt including a plurality of the lancets, andsandwiching the belt between the sterility sheet by folding the sterility sheet around the belt, wherein said sandwiching includes positioning the sterility sheet with a fold that extends in the direction of the length of the belt, wherein the fold is located between two flaps of the sterility sheet;sterilizing one of the lancets; andassembling an integrated lancing test strip by attaching the lancet packet to a test strip after said sterilizing the lancet, wherein the two flaps of the sterility sheet are sealed on opposing sides of the belt. 2. The method of claim 1, wherein said sterilizing occurs after said creating the lancet packet. 3. The method of claim 1, wherein said sterilizing occurs before said creating the lancet packet. 4. The method of claim 1, further comprising cutting the integrated lancing test strip from the belt. 5. The method of claim 1, further comprising: creating an engagement opening in the lancet;creating a relief notch in the test strip; andwherein said assembling the integrated lancing test strip includes aligning the engagement opening of the lancet with the relief notch of the test strip. 6. The method of claim 1, wherein said creating the lancet packet includes: locating the lancet inside a guide slot of a guide member, wherein the guide slot has a guide slot opening,folding the sterility sheet to form the two flaps with the crease in between, andenclosing the guide slot of the guide member by sandwiching the guide member between the flaps. 7. The method of claim 1, further comprising: creating a capillary opening in the test strip in which body fluid is drawn; andpositioning a notch in the test strip proximal the lancet packet to direct flow of the body fluid away from the lancet. 8. The method of claim 1, wherein: both the lancet packet and the test strip are generally flat; andsaid assembling the integrated lancing test strip includes sandwiching the lancet packet and the test strip together to create a compact configuration. 9. The method of claim 1, further comprising treating the sterility sheet so that at least a part of the sterility sheet is hydrophobic. 10. The method of claim 1, further comprising: creating a guide member with a guide slot that has one or more end stops to retain the lancet in the lancet packet; andsealing the guide member in the lancet packet with the lancet disposed inside the guide slot. 11. The method of claim 1, further comprising: creating a capillary channel opening in the test strip where body fluid enters the test strip; andwherein said assembling the integrated lancing test strip includes locating the test strip at a position where the lancet extends proximal the capillary channe... | Roche Diagnostics Operations, Inc. | A61B005/151 A61B005/145 A61B005/15 A61B005/157
US09042969 | B2 | 2015-05-26 | Heart rate correction system and methods for the detection of cardiac events | 2009-08-12 | A device for detecting a cardiac event is disclosed. Detection of an event is based on a test applied to a parameter whose value varies according to heart rate. Both the parameter value and heart rate (RR interval) are filtered with an exponential average filter. From these filtered values, the average change in the parameter and the RR interval are also computed with an exponential average filter. Before computing the average change in the parameter, large changes in the parameter over short times, which may be caused by body position shifts, are attenuated are removed, so that the average change represents an average of small/smooth changes in the parameter's value that are characteristic of acute ischemia, one of the cardiac events that may be detected. The test to detect the cardiac event depends on the heart rate, the difference between the parameter's value and its upper and lower normal values, and its average change over time, adjusted for heart rate changes. The upper and lower normal parameter values as a function of heart rate are determined from long term stored data of the filtered RR values and parameter values. Hysteeresis related data and transitory deviations from normal (e.g. vasospasm related data) are excluded from the computation of normal upper and lower parameter bounds. | 1. A cardiac event detection system for detecting a cardiac event in a patient comprising: (a) at least two sensors for sensing an analog signal from said patient's heart;(b) a device coupled to said sensors, said device having an analog-to-digital circuit system contained therein for digitizing said electrical signal to produce a digitized waveform of a heart rate of said patient over a plurality of heart beats, said heart rate defining a first parameter;(c) a processor electrically coupled to said analog-to-digital circuit system, said processor configured for: (i) computing a digitized heart rate time series data from said digitized waveform over said plurality of heart beats;(ii) low pass filtering and averaging of the digitized heart rate time series data, thereby producing a filtered and averaged heart rate time series signal;(iii) performing a test to detect the cardiac event, wherein the test is based on the filtered and averaged heart rate time series signal, said test comparing a second parameter value of at least one beat with a heart rate dependent threshold, wherein the threshold is selected as a function of according to the filtered and averaged heart rate time series signal. 2. The system of claim 1 wherein the heart rate time series data is filtered with a recursive filter. 3. The system of claim 1 wherein the recursive filter is an exponential average filter. 4. The system of claim 1 wherein the filter involves the computation of a moving average. 5. The system of claim 1 herein the processor and the device are disposed in a housing suitable for implantation into an animal. 6. The system of claim 1 wherein the processor is further configured to compute a change in heart rate value from the filtered heart rate time series signal, and wherein the test to detect the cardiac event is based on the change in heart rate value. 7. The system of claim 1 wherein the cardiac event is acute ischemia. 8. A cardiac event detection system for detecting a cardiac event in a patient comprising: (a) at least two sensors for sensing an analog signal from said patient's heart;(b) a device coupled to said sensors, said device having an analog-to-digital circuit system contained therein for digitizing said electrical signal to produce a digitized waveform of a heart rate of said patient over a plurality of heart beats, said heart rate defining a first parameter;(c) a processor electrically coupled to said analog-to-digital circuit system, said processor configured for: (i) computing both heart rate time series data and a second parameter value data from the digitized waveform over said plurality of heart beats;(ii) low pass filtering and averaging of the heart rate time series data and the second parameter value data, thereby a producing filtered and averaged heart rate time series data and filtered parameter value data;(iii) based on the filtered and averaged heart rate time series data and filtered parameter value data, generating upper and l... | Angel Medical Systems, Inc. | A61B005/04 A61B005/0452
US09033877 | B2 | 2015-05-19 | Device and method for determining blood glucose characteristics | 2011-02-23 | A device is provided for determining blood glucose characteristics including a display configured for presenting a graphical representation of a plurality of measurements of blood glucose values, wherein the graphical representation comprises a trend indicator indicating an approximate value trend in the sensed blood glucose value over a recent series of measurements, based on graphical segments having different graphical styles assigned to different ranges of sensed blood glucose values to indicate a transition from a first range to a second range of sensed blood glucose values. An associated method for operating a device for determining blood glucose characteristics is also provided. | 1. A device for determining blood glucose characteristics, comprising: a sensor input configured for receiving a signal from a sensor, the signal being based on a sensed blood glucose value of a user;a memory configured for storing a plurality of measurements of the sensed blood glucose value of the user from the received signal from the sensor;a display configured for presenting a graphical representation of the plurality of measurements of the sensed blood glucose value; anda controller configured for controlling the presentation of the graphical representation on the display,wherein the graphical representation comprises a trend indicator adapted to indicate an approximate value trend in the sensed blood glucose value over a recent series of the plurality of measurements, wherein the trend indicator comprises a plurality of graphical segments, each of the graphical segments being of different graphical style and assigned to a different range of sensed blood glucose values, each segment being configured for indicating a transition from a first range of sensed blood glucose values to a second range of sensed blood glucose values, and wherein the trend indicator further comprises a slope for indicating a rate of change of the transition from the first range of sensed blood glucose values to the second range of sensed blood glucose values, andwherein the controller is further configured to perform a time analysis for determining a measurement time for an early measurement providing a first sensed blood glucose value assigned to the first range of sensed blood glucose values and a later measurement providing a second sensed blood glucose value assigned to the second range of sensed blood glucose values, and wherein the controller is further configured to prevent the graphical representation of the trend indicator on the display if from the time analysis one of the following conditions is concluded: a time interval between the early and the later measurement is shorter than a minimum time interval, and the time interval between the early and the later measurement is longer than a maximum time interval. 2. The device according to claim 1, wherein the graphical segments are selectable based on different graphical styles selected from the group of graphic styles consisting of color style and shading style. 3. The device according to claim 1, wherein the slope of the trend indicator is configured for indicating a trend mode for the sensed blood glucose values selected from the following group of trends: moderate drop, moderate rise, steep drop, and steep rise. 4. The device according to claim 1, wherein the sensor comprises a device integrated sensor. 5. The device according to claim 4, wherein the device integrated sensor is configured to sense the blood glucose values from a test element analysis. 6. The device according to claim 1, wherein the signals received by the sensor input comprise sensed blood glucose values from a discontinuous mode of ... | Roche Diabetes Care, Inc. | A61B005/00 A61B005/145 G06F019/00
US09036877 | B2 | 2015-05-19 | Continuous cardiac pulse rate estimation from multi-channel source video data with mid-point stitching | 2013-04-26 | What is disclosed is a novel system and method for extracting photoplethysmographic (PPG) signals (i.e., cardiac signals) on a continuous basis from signals generated from video images captured of a subject being monitored for cardiac function in a non-contact remote sensing environment. In one embodiment, a time-series signal is received. The time-series signal is generated from video images captured of a region of exposed skin where a PPG signal of a subject of interest can be registered. The time-series signal is then divided into batches for processing, with successive batches having at least a 95% overlap with a previous batch. Each of the batches of time-series signals is processed to obtain a PPG signal from each batch. A mid-point of each of these PPG-signals is stitched together to obtain a continuous PPG signal for the subject. The continuous PPG signal for the subject can then viewed on a display device. | 1. A method for extracting photoplethysmographic (PPG) signals (i.e., cardiac signals) on a continuous basis from signals generated from batches of video images captured of a subject being monitored for cardiac function in a non-contact remote sensing environment, the method comprising: receiving a time-series signal generated from video images captured of a region of exposed skin where a photoplethysmographic (PPG) signal of a subject of interest can be registered;dividing said time-series signal into batches for processing, with successive batches having at least a 95% overlap with a previous batch;processing each of said batches of time-series signals to obtain a PPG signal from each batch; andstitching together said PPG signal from each batch to form a continuous PPG signal, said stitching comprising using mid-point stitching. 2. The method of claim 1, wherein said video images are captured using a video imaging device capturing any combination of: NIR images, RGB images, RGB with NIR images, multispectral images, and hyperspectral video images. 3. The method of claim 1, wherein, in advance of obtaining said time-series signal, pre-processing said video to compensate for any of: a motion induced blur, an imaging blur, and slow illuminant variation. 4. The method of claim 1, further comprising: using said continuous PPG signal for detecting peak-to-peak pulse points in said continuous cardiac signal;analyzing said pulse points to obtain peak-to-peak pulse dynamics; anddetermining an occurrence of a cardiac arrhythmia based on said pulse dynamics. 5. The method of claim 1, wherein said PPG signal is filtered using a moving average comprising:y⁡(n)=1N⁢∑1N⁢x⁡(n-i)where N is the number of frames in a moving window of said video, x is an unfiltered PPG signal, y is a filtered PPG signal, n is a current frame and i is an index designating a moving frame. 6. The method of claim 1, wherein said video is captured over two imaging channels, further comprising using a constrained source separation algorithm with a reference signal that has a frequency range which approximates a frequency range of said subject's cardiac pulse. 7. The method of claim 4, wherein said peak-to-peak pulse points are detected in said continuous PPG signal using an adaptive threshold technique with successive thresholds being based on variations detected in previous magnitudes of said pulse peaks. 8. The method of claim 7, further comprising using a Poincare diagram of said peak-to-peak pulse dynamics, said Poincare diagram showing a relationship between consecutive beats. 9. The method of claim 7, further comprising normalizing said peak-to-peak pulse points to a frequency of 70 bpm to reduce pulse variations. 10. The method of claim 7, further comprising determining whether a time interval between consecutive peaks in said signal is outside an acceptable limit for said subject. 11. The method of claim 7, further comprising comparing said peak-to-peak pulse dynamics a... | Xerox Corporation | G06K009/00 A61B005/00 A61B005/024
US09037225 | B1 | 2015-05-19 | Method and system for acquiring biosignals during delivery of anesthesia or sedation in the presence of HF interference | 2011-12-22 | The present invention, herein is a method and apparatus that significantly limits the effect of high frequency (“HF”) interferences on acquired electro-physiological signals, such as the EEG and EMG. Preferably, this method comprises of two separate electronic circuitries and steps or electronics for processing the signals. One circuit is used to block the transmission of HF interferences to the instrumentation amplifiers. It is comprised of a front-end active filter, a low frequency electromagnetic interference (“EMI”) shield, and an isolation barrier interface which isolates the patient from earth ground. The second circuit is used to measure the difference in potential between the two isolated sides of the isolation barrier. This so-called “cross-barrier” voltage is directly representative of the interference level that the instrumentation amplifier is subjected to. This circuit is used to confirm that the acquired signals are not corrupted by the interference. | 1. A method of acquiring biopotential signals from a subject during surgery in the presence of high frequency (HF) electrical interference resulting from an electrosurgical unit comprising the steps of: attaching at least 2 electrodes to the subject,performing surgery on the subject utilizing an electrosurgical unit,acquiring and filtering biopotential signals from the subject using circuitry while performingsurgery on the subject utilizing the electrosurgical unit, with said circuitry comprising: at least one active input filter for rejection of HF electrical interference caused by the electrosurgical unit, andan isolation barrier where data is transmitted via magnetic coupling;transmitting the biopotential signals to a processor, andobtaining a quantitative measure of a level of HF interference, wherein said processor uses said measure of HF electrical interference to modify at least one behavior of the at least one input filter. 2. The method of claim 1 wherein said at least one active input filter passes signals with frequencies up to 56 kHz, but filters out portions of signals with frequencies above 56 kHz. 3. The method of claim 1 further comprising the step of delivering an anesthesia or sedation drug during the surgery to reach and maintain a predetermined desired level of anesthesia or sedation using a closed-loop controller. 4. The method of claim 1, wherein the quantitative measure of a level of HF interference represents a residual HF interference remaining after front-end filtering. 5. The method of claim 1 wherein the circuitry further comprises a multistage amplification circuitry and an optimized low frequency shield. 6. The method of claim 1 wherein the at least one active input filter is a modified Sallen-Key filter. 7. A method of acquiring continuous brain wave signals from a subject in the presence of high frequency (HF) interference, for use in closed-loop control of anesthesia or sedation drug delivery comprising the steps of: attaching at least 2 electrodes to a subject;acquiring biopotential signals from the subject using an amplification circuitry for high frequency (HF) electrical interference rejection, with said circuitry comprising: at least one active input filter,a multistage amplification circuitry,an optimized low frequency shield, andan isolation barrier where power is transmitted via an optimized transformer, and data are transmitted via at least one data coil;measuring a level of HF electrical interference across the isolation barrier; andtransmitting the signals and measured HF electrical interference level to a processor. 8. The method of claim 7 wherein said at least one active input filter passes signals with frequencies up to 56 kHz, but filters out portions of signals with frequencies above 56 kHz. 9. The method of claim 7 wherein said processor uses said measure of HF electrical interference to modify at least one behavior of the at least one input filter. 10. The method of claim 7 further comp... | NeuroWave Systems Inc. | A61B005/04 A61B005/0476 G01R029/26
US09026218 | B2 | 2015-05-05 | Method of treating depression, mood disorders and anxiety disorders using neuromodulation | 2013-06-07 | The present application involves a method and a system for using electrical stimulation and/or chemical stimulation to treat depression. More particularly, the method comprises surgically implanting an electrical stimulation lead and/or catheter that is in communication with a predetermined site which is coupled to a signal generator and/or infusion pump that release either an electrical signal and/or a pharmaceutical resulting in stimulation of the predetermined site thereby treating the mood and/or anxiety. | 1. A method of treating a mood and/or anxiety disorder comprising the steps of: obtaining imaging data of a brain of a patient;identifying a target location, using the imaging data, within or immediately adjacent to a Brodmann area 24/25 site of an anterior cingulate of the patient;surgically implanting a stimulation lead according to the target location within the patient such that at least one electrode is within or in contact with a Brodmann area 24/25 site of the anterior cingulate of the patient;operating a pulse generator to generate electrical pulses to stimulate neuronal tissue using the at least one electrode; andmonitoring changes in the mood and/or anxiety disorder of the patient after performing the operating. 2. The method of claim 1 further comprising: performing functional magnetic resonance imaging to determine whether the operating results in modulation of neuronal activity in Brodmann area 25. 3. The method of claim 1 further comprising: performing functional magnetic resonance imaging to determine whether the operating results in modulation of neuronal activity in Brodmann area 24. 4. The method of claim 1, wherein the mood and/or anxiety disorder is selected from the group consisting of major depressive disorder, bipolar disorder, and dysthymic disorder. 5. The method of claim 1, wherein the mood and/or anxiety disorder is major depressive disorder. 6. The method of claim 1, wherein the mood and/or anxiety disorder is selected from the group consisting of panic disorder, posttraumatic stress disorder, obsessive-compulsive disorder and phobic disorder. 7. The method of claim 1 further comprising: applying stimulation using a plurality of electrodes of the stimulation lead during a trial period; andselecting one of the electrodes for chronic stimulation according to detected neuronal activity from functional magnetic resonance imaging. 8. The method of claim 7 wherein the detected neuronal activity is neuronal activity within Brodmann area 25. 9. The method of claim 1 wherein the identifying comprises: identifying the target location within 2 mm to 14 mm from a midline of the patient's brain. 10. The method of claim 1 wherein the identifying comprises: identifying the target location within 20 mm to 40 mm from a mid-commissural point of the patient's brain. 11. The method of claim 1 wherein the identifying comprises: identifying the target location within 0 mm to 10 mm below an intra-commissural line of the patient's brain. | Advanced Neuromodulation Systems, Inc. | A61N001/00 A61N001/36 A61B005/00 A61M005/142
US09037206 | B2 | 2015-05-19 | Method and apparatus for the non-invasive sensing of glucose in a human subject | 2012-03-19 | An apparatus for a non-invasive sensing of biological analytes in a sample includes an optics system having at least one radiation source and at least one radiation detector; a measurement system operatively coupled to the optics system; a control/processing system operatively coupled to the measurement system and having an embedded software system; a user interface/peripheral system operatively coupled to the control/processing system for providing user interaction with the control/processing system; and a power supply system operatively coupled to the measurement system, the control/processing system and the user interface system for providing power to each of the systems. The embedded software system of the control/processing system processes signals obtained from the measurement system to determine a concentration of the biological analytes in the sample. | 1. A method of spectrophotometric referencing that utilizes pulse differential spectroscopy applicable to capillary blood diffuse reflectance by: a) providing an optics system with at least one optical path which emits a plurality of narrow band pulses of near infrared light within a range of from about 1,200 nm to about 1,900 nm, each narrow band having a unique center emission wavelength, and each narrow band activated individually and sequentially during each scan cycle, said scan cycle occurring multiple times per second and continuously for a period equivalent to at least more than one cardiac cycle;b) repeatedly sampling at least multiple times per second, irrespective of the systolic and diastolic phases of the cardiac cycle, at each unique emission center wavelength within each of the plurality of the narrow bands within the wavelength range at least one path of the optics system through an external, diffusely-reflecting, capillary-bearing sample, wherein the optical path is time-varying as a result of heart pulsation and changes minutely close in time as a minimum and a maximum photon path changes during a heart pulse;c) synchronously detecting at each unique center emission wavelength of each narrow band, with each cycle of sequentially activating the plurality of narrow bands, a time-dependent diffuse reflectance signal of the optical path through the sample;d) computing a spectrophotometric absorbance at each unique center wavelength, as a ratio of a maxima to a minima of the time-dependent diffuse reflectance signal; ande) determining a concentration of biological analytes in a sample using the spectrophotometric absorbance. 2. The method of claim 1, further comprising the step of synchronizing a detected time signal at each unique center emission wavelength of each narrow band for each scan cycle. 3. The method of claim 1, further comprising the steps of: (i) providing a radiation source having a plurality of narrow band emitters for sequentially emitting a plurality of emission bands over a selected wavelength range in the near infrared, each emission band having the unique center emission wavelength and each emission band activated individually with each scan cycle repeated multiple times per second continuously for a period equivalent to at least two cardiac cycles;(ii) obtaining a spectral measurement taken during each scan cycle at the unique center emission wavelength of a specified narrow band emitter;(iii) calculating a ratio between the spectral measurements taken at the time dependent scan cycle of the minimum reflectance and the spectral measurement taken at the time dependent scan cycle of the maximum reflectance, for each unique center wavelength of each narrow band thereby providing a sensed signal of the biological analyte. 4. The method of claim 3, wherein steps (ii)-(iv) are repeated for a subsequent, specified narrow band emitter. 5. The method of claim 3, wherein the spectral measurement taken at a diastolic s... | Dominion Assets, LLC | A61B005/1455 A61B005/11 A61B005/145 G01J001/46 G01J003/02 G01J003/42 G01N021/359
US09033887 | B2 | 2015-05-19 | Mitral valve detection for transthoracic echocardiography | 2013-05-30 | A mitral valve is detected in transthoracic echocardiography. The ultrasound transducer is positioned against the chest of the patient rather than being inserted within the patient. While data acquired from such scanning may be noisier or have less resolution, the mitral valve may still be automatically detected. Using both B-mode data representing tissue as well as flow data representing the regurgitant jet, the mitral valve may be detected automatically with a machine-learnt classifier. A series of classifiers may be used, such as determining a position and orientation of a valve region with one classifier, determining a regurgitant orifice with another classifier, and locating mitral valve anatomy with a third classifier. One or more features for some of the classifiers may be calculated based on the orientation of the valve region. | 1. A method for detecting a mitral valve in transthoracic echocardiography, the method comprising the acts of: scanning, with a transducer adjacent a patient, a cardiac region of a patient with ultrasound;detecting, with a B-mode detector and in response to the scanning, B-mode data representing tissue in the cardiac region;estimating, with a flow estimator and in response to the scanning, flow data representing fluid in the cardiac region, the flow data comprising energy, velocity, or energy and velocity;calculating, with a processor, feature values from both the B-mode data and the flow data;applying, with the processor, the feature values from both the B-mode data and the flow data to a first machine-learnt classifier, the first machine-learnt classifier indicating a global region of the mitral valve, the mitral valve comprising a tissue structure;applying, with the processor, the feature values from both the B-mode data and the flow data to a second machine-learnt classifier, the second machine learnt classifier indicating a regurgitant orifice, the regurgitant orifice constrained to be within the global region of the mitral valve;identifying, with the processor, a mitral annulus and closure line as a function of a third machine-learnt classifier and orientation and scale of the global region;transforming, with the processor, a statistical shape model as a function of the mitral annulus and closure line; andoutputting to a display device a valve image, the valve image being a function of the transformed statistical shape model. 2. The method of claim 1 wherein scanning comprises performing transthoracic echocardiography, wherein detecting comprises detecting intensities of acoustic echoes from tissue, and wherein estimating comprises estimating Doppler velocity. 3. The method of claim 1 wherein calculating the feature values comprises calculating Haar, steerable, or Haar and steerable feature values for the B-mode data and for the flow-data. 4. The method of claim 1 wherein applying to the first machine-learnt classifier comprises applying to a marginal space learnt classifier, the global region indicated with sequentially determined translation, rotation, and scale along three-dimensions. 5. The method of claim 1 wherein applying to the second machine-learnt classifier comprises automatically locating the regurgitant orifice free of user indication of location in a cardiac image. 6. The method of claim 1 wherein the regurgitant orifice has a joint probability that is a function of the first and second machine-learnt classifiers. 7. The method of claim 1 further comprising: segmenting a mitral regurgitation jet with the regurgitant orifice as a seed; andquantifying the mitral regurgitation jet from the segmenting. 8. The method of claim 1 wherein identifying the mitral annulus and closure line comprises sequentially classifying points in the global region with input features of the third machine-learnt classifier being determined as a ... | Siemens Corporation Siemens Medical Solutions USA, Inc. Siemens Aktiengesellschaft | A61B008/06 A61B005/00 A61B008/08 A61B008/00 A61B008/14 A61B005/107
US09037219 | B2 | 2015-05-19 | Estimation of distances and size of lesions in the colon with an imaging capsule | 2011-09-22 | A method of estimating distances in a colon of a subject, including: orally administering to a subject a contrast agent, orally administering an imaging capsule to the subject, emitting radiation from the imaging capsule at a location in the colon, detecting photons that are returned from an interaction of the radiation with an inner wall of the colon and contents of the colon, summating the detected photons with energies corresponding to X-ray fluorescence interactions to form a first count, summating the detected photons with energies corresponding to Compton back-scattering interactions to form a second count, determining the distance from the imaging capsule to the inner wall of the colon and a concentration of the contrast agent at the location of the imaging capsule in the colon using the values of the first count and the second count. | 1. A method of estimating distances in a colon of a subject that is orally administered an imaging capsule and a radio opaque contrast agent so as to fill the colon with the radio opaque contrast agent having a concentration of the contrast agent varying at different locations along a length of the colon, comprising: receiving an experimentally predetermined relationship between a number of photons with energies corresponding to X-ray fluorescence interactions, a distance from the imaging capsule to the inner wall of the colon and the concentration of the contrast agent;receiving an experimentally predetermined relationship between a number of photons with energies corresponding to Compton back-scattering interactions, the distance from the imaging capsule to the inner wall of the colon and the concentration of the contrast agent;receiving an experimentally predetermined relationship between a number of photons with energies corresponding to Compton back-scattering interactions, the distance from the imaging capsule to the inner wall of the colon and the concentration of the contrast agent;emitting radiation from an emission source in the imaging capsule at a location in the colon;detecting photons that are returned from an interaction of the radiation with an inner wall of the colon and contents of the colon at the location;summating ones of said detected photons with energies corresponding to X-ray fluorescence interactions to form a first count;summating ones of said detected photons with energies corresponding to Compton back-scattering interactions to form a second count;solving for the distance from the image capsule to the inner wall of the colon and the concentration at the location based on the predetermined relationships, the first count and the second count;determining distances by solving for the distance from the imaging capsule to the inner wall of the colon on the entire circumference of the colon;identifying a polyp from the determined distances;calculating an angle enclosing the polyp;determining the width of the polyp from the calculated angle and determined distances. 2. A method according to claim 1, wherein said emitting and detecting are performed repeatedly along the length of the colon as the imaging capsule progresses. 3. A method according to claim 1, further comprising wirelessly transmitting information from said detecting to an external processing device. 4. A method according, to claim 3, wherein said summating and said determining are performed by the external processing device. 5. A method according to claim 1, further comprising determining the height of polyps inside the colon from a plurality of determined distances between the imaging capsule and the inner wall of the colon. 6. A method according to claim 1, wherein said detecting is performed with a detector that is coupled to the emission source and moves with it inside the imaging capsule. 7. A method according to claim 1, wherein said detecting is per... | CHECK-CAP LTD. | A61B005/107 A61B005/07 A61B006/00 A61B001/00 A61B001/04 A61B001/31 A61B005/00 A61M031/00
US20150128354 | A1 | 2015-05-14 | METHODS, CIRCUITS, APPARATUSES AND ASSEMBLIES FOR PROVIDING A MATTRESS OR BODY PORTION SUPPORT CUSHION WITH A SENSOR LAYER | 2013-04-11 | A resting body support, such as a mattress or an encasement for a resting body support, comprising a sensor layer is disclosed which may incorporate a mattress adjustment system. The system may comprise at least one pressure detection mat comprising a plurality of sensors arranged in a matrix and at least one processor configured to monitor a plurality of pressure values detected by each of said sensors; and at least one active mattress comprising a plurality of cells, the cells being controlled by an inflation control unit that is connected to said processor, and operable to individually adjust the level of inflation of said plurality of cells based on said plurality of pressure values. | 1. A mattress adjustment system comprising: at least one pressure detection mat comprising a plurality of sensors arranged in a matrix and at least one processor configured to monitor a plurality of pressure values detected by each of said sensors; andat least one active mattress comprising a plurality of cells, the cells being controlled by an inflation control unit that is connected to said processor, and operable to individually adjust the level of inflation of said plurality of cells based on said plurality of pressure values. 2. The system of claim 1, wherein the pressure detection mat comprises: at least one layer of an insulating material sandwiched between a first layer of conducting strips and a second layer of conducting strips, said conducting strips of the first layer and said strips of the second layer overlapping at a plurality of intersections, each of said sensors comprising at least one of said intersections;a driving unit configured to supply electrical potential selectively to the conducting strips of the first layer; anda control unit wired to the conductive strips of the said second layer and operable to control said driving unit;the processor being further configured to monitor an electrical potential on the conductive strips of the second layer, to calculate a plurality of impedance values for each of said intersections and to determine a plurality of pressure values for each of said sensors based on said impedance values. 3. The system of claim 1, wherein: the processor is further configured to detect a risk locus comprising an area corresponding to one or more of said sensors determined to have a pressure value beyond a predefined threshold pressure for over a predefined duration; andthe inflation control unit is operable to individually adjust the level of inflation of said plurality of cells in order to redistribute the pressure at the risk locus. 4. The system of claim 3, wherein the predefined duration is instantaneous. 5. The system of claim 3, wherein the predefined duration is dependent on the predefined threshold pressure, wherein an area corresponding to the sensor detecting a higher predefined threshold pressure requires a shorter predefined duration for the area corresponding to the sensor to be detected as a risk locus. 6. The system of claim 3, wherein said redistribution of pressure results in one or more pressure redistribution targets selected from the group consisting of: pressure values measured by the sensors corresponding to the risk locus are lowered such that the risk locus is no longer designated as a risk locus;the pressure measured by the sensors corresponding to the risk locus are lowered to zero; andother loci outside the risk locus not becoming designated as a risk locus as a result of the pressure redistribution. 7. The system of claim 3, wherein said redistribution of pressure may be one or more adjustment patterns selected from the group consisting of: reducing the pressure at the risk... | ENHANCED SURFACE DYNAMICS, INC. | A61G007/057 A61B005/00 G05B015/02 A61G005/10
US09031635 | B2 | 2015-05-12 | MRI diffusion weighted imaging with estimated motion probing gradient b-factors based on acquired apparent diffusion coefficients for each pixel | 2014-04-02 | A magnetic resonance diagnostic apparatus includes a derivation unit to derive an apparent diffusion coefficient regarding a pixel position for each pixel position included in a region of interest in at least two original images obtained by imaging a same imaging region of a same subject using at least two b-factors that are different from each other, respectively, based on pixel values of each of at least two original images regarding the pixel positions, and a first estimation unit to estimate a pixel value obtained by using a b-factor that is different from the at least two b-factors, regarding each pixel position included in the region of interest, based on the apparent diffusion coefficient derived for each pixel position. | 1. A magnetic resonance diagnostic apparatus comprising: MRI gantry components comprising static and gradient magnetic field generators, at least one radio frequency (RF) coil coupled to an imaging volume, transmitter and receiver and computer circuits connected to control said gradient magnetic field generator, said transmitter and said receiver, said computer circuits being configured to:obtain at least two original MR images by imaging, using said MRI gantry components, an imaging region on a subject using at least two b-factors, respectively;derive an apparent diffusion coefficient regarding a pixel position for each pixel position included in a region of interest in the at least two original images, based on pixel values of each of the at least two original images regarding the pixel positions; andestimate a pixel value obtained by using a b-factor which is different from the at least two b-factors, regarding each pixel position included in the region of interest, based on the apparent diffusion coefficient derived for each pixel position; andgenerate a calculated image by arranging the estimated pixel values with respect to each of the pixel positions;wherein the at least two b-factors are set in accordance with a portion of the subject included in the imaging region. 2. The magnetic resonance diagnostic apparatus according to claim 1, wherein the at least two b-factors are set for each of a plurality of portions of the subject, and further comprising data store configured to store the at least two b-factors set for the portion, in association with each of the plurality of portions, wherein the at least two original images are obtained by using the at least two b-factors, respectively, which are stored in association with the portion of the subject included in the imaging region. 3. The magnetic resonance diagnostic apparatus according to claim 2, wherein the at least two b-factors are set for each of plural combinations of symptoms regarding the plurality of portions and the portion. 4. The magnetic resonance diagnostic apparatus according to claim 1, wherein the a pixel value is estimated using a b factor which is larger than the at least two b-factors. 5. The magnetic resonance diagnostic apparatus according to claim 1, wherein the apparent diffusion coefficient is derived for only pixels in a region excluding a region of the at least two original images outside said region of interest. 6. The magnetic resonance diagnostic apparatus according to claim 1, further comprising a user input interface wherein a b-factor is set which is different from the at least two b-factors as a value assigned by a user. 7. The magnetic resonance diagnostic apparatus according to claim 6, further comprising: a display configured to display the calculated image, and wherein when a user causes a b-factor to be changed, the calculated image display is changed accordingly. | Kabushiki Kaisha Toshiba Toshiba Medical Systems Corporation | A61B005/05 G01R033/56 A61B005/055 G01R033/563 G06T011/00 A61B005/00 G01R033/54
US10426376 | B2 | 2019-10-01 | MRI-incubator's closure assembly | 2014-11-12 | An incubator's closure assembly adapted to shut the aperture of a magnetic resonance imaging device (MRD) having an open bore extended along the MRD's longitudinal axis with a distal end and proximal end, the bore is terminated by the aperture located in the proximal end, into which a neonate's incubator is inserted, thereby shutting the MRD bore aperture. The closure assembly comprising at least one U-shaped conduit having (i) an array of distal and proximal sealing walls, both are substantially perpendicular to the longitudinal axis and having upwards and downwards directions, and (ii) a recess in between the walls having length, in upwards to downwards direction, and width, in distal to proximal direction, each of the proximal wall and the distal wall comprising a cutout at opposite directions, and wherein in the recess, the ratio of length to width is greater than a predefined value n. | 1. An electromagnetic shield coupled to an incubator, the electromagnetic shield for closing a bore of a magnetic resonance imaging (MRI) device while the incubator is inserted into the bore of the MRI device, the electromagnetic shield comprising: a first wall and a second wall, the first wall and the second wall positioned to face each other with a gap there between;a first aperture positioned on the first wall;a second aperture positioned on the second wall;a conduit coupled to the first wall and the second wall, the conduit having a first end that terminates at the first aperture and a second end that terminates at the second aperture, the conduit having a length to width ratio that attenuates electromagnetic radiation as the electromagnetic radiation travels between the first aperture and the second aperture through the conduit; andat least a third wall to completely enclose the gap;wherein the electromagnetic shield is positioned at an end of the incubator, the electromagnetic shield configured for closing the MRI device. 2. The electromagnetic shield of claim 1, wherein the electromagnetic radiation is radio frequency radiation, magnetic radiation, or any combination thereof. 3. The electromagnetic shield of claim 1, wherein the conduit is positioned in the gap between the first wall and the second wall. 4. The electromagnetic shield of claim 3, wherein the conduit is a hinge that the first wall, the second wall and the at least third wall rotate about. 5. The electromagnetic shield of claim 1, wherein the gap is completely filled with material such that the first wall and the second wall form one wall having a first surface and a second surface. 6. The electromagnetic shield of claim 1, wherein the length to width ratio is at least 5 to 1. 7. The electromagnetic shield of claim 1, wherein the conduit width and length allows for passage of one more medical tubes from outside the MRI device to inside of the bore of the MRI device when the electromagnetic shield closes the bore. 8. The electromagnetic shield of claim 1, wherein the first wall and the second wall have a shape to match a shape of the bore of the MRI device. 9. The electromagnetic shield of claim 1, wherein the conduit is curved U-Shaped, polygonal U-Shaped, C-shaped, V-shaped, W-shaped, symmetrical, non-symmetrical, cylindrical, polygonal, straight faced, curved, closed shaped, open shaped or any combination thereof. 10. The electromagnetic shield of claim 1, wherein the electromagnetic radiation that is attenuated has a frequency range from greater than 0 to less than or equal to 1000 megahertz. | Aspect Imaging Ltd. | A61B005/055 A61G011/00 A61B005/00 G01R033/28 G01R033/422
US09526450 | B2 | 2016-12-27 | Devices and methods for profiling microbiota of skin | 2013-11-27 | Devices and methods for profiling microbiota of skin are described which include a microbe profiling device including a device head and a hand-held housing, the device head including an epidermis-engaging component and an access window and configured to dislodge microbes from a skin surface, and the hand-held housing defining an opening aligned with the access window, the hand-held housing including a motor operably coupled to a motivatable component, a substrate disposed in relation to the motivatable component and including signal-generating complexes, a location-capture component to detect a location of one or more regions of the skin surface as the epidermis-engaging component contacts said one or more regions, at least one sensor component to detect one or more signals emitted from the signal-generating complexes, and a computing component including circuitry to associate the location of said one or more regions of the skin surface and the detected one or more signals. | 1. A microbe profiling device comprising: a device head including an epidermis-engaging component and at least one access opening, the epidermis-engaging component configured to dislodge at least one type of microbe from a skin surface of an individual; anda hand-held housing, at least a portion of the hand-held housing defining an opening aligned with the at least one access opening of the device head, the hand-held housing includinga motor operably coupled to at least one motivatable component, the motor including circuitry to drive the at least one motivatable component;a substrate disposed in relation to the at least one motivatable component and configured to be in operable communication with the opening defined by the hand-held housing, a surface of the substrate including a plurality of signal-generating complexes, at least one of the plurality of signal-generating complexes configured to emit one or more signals in response to contact with the at least one type of microbe dislodged from the skin surface of the individual by the epidermis-engaging component of the device head;a location-capture component including circuitry to determine a location of one or more regions of the skin surface of the individual as the epidermis-engaging component of the device head contacts said one or more regions of the skin surface of the individual;at least one sensor component including circuitry to detect one or more signals emitted from the at least one of the plurality of signal-generating complexes in response to contact with the at least one type of microbe dislodged from the skin surface of the individual and to transform the detected one or more signals into a sensor output; anda computing component including a microprocessor, the computing component including circuitry configured to receive information associated with the location of said one or more regions of the skin surface of the individual from the location-capture component;receive the sensor output from the at least one sensor component;associate the location of said one or more regions of the skin surface of the individual with the detected one or more signals; andgenerate an output including information regarding an association between the location of said one or more regions of the skin surface of the individual and the detected one or more signals. 2. The device of claim 1, wherein the epidermis-engaging component comprises a brush head. 3. The device of claim 1, wherein the epidermis-engaging component comprises at least one bladed surface. 4. The device of claim 1, wherein the at least one motivatable component comprises at least one rotatable disc or reel. 5. The device of claim 1, wherein the at least one of the plurality of signal-generating complexes comprises a chromogenic signal-generating complex. 6. The device of claim 1, wherein the at least one of the plurality of signal-generating complexes comprises a fluorogenic signal-generating complex. 7. The device of claim 1, ... | Elwha LLC | A61B001/00 A61B005/00 A61B007/02 A61M035/00 A61B010/02
US10188309 | B2 | 2019-01-29 | Systems, articles, and methods for electromyography sensors | 2014-11-25 | Systems, articles, and methods for surface electromyography (“EMG”) sensors that combine elements from traditional capacitive and resistive EMG sensors are described. For example, capacitive EMG sensors that are adapted to resistively couple to a user's skin are described. Resistive coupling between a sensor electrode and the user's skin is galvanically isolated from the sensor circuitry by a discrete component capacitor included downstream from the sensor electrode. The combination of a resistively coupled electrode and a discrete component capacitor provides the respective benefits of traditional resistive and capacitive (respectively) EMG sensor designs while mitigating respective drawbacks of each approach. A wearable EMG device that provides a component of a human-electronics interface and incorporates such capacitive EMG sensors is also described. | 1. A differential electromyography (“EMG”) sensor comprising: a first sensor electrode formed of an electrically conductive material;an amplifier;a first electrically conductive pathway that communicatively couples the first sensor electrode and the amplifier;a first capacitor electrically coupled in series between the first sensor electrode and the amplifier in the first electrically conductive pathway;a first resistor electrically coupled in series between the first sensor electrode and the amplifier in the first electrically conductive pathway;a ground electrode formed of an electrically conductive material;a second electrically conductive pathway that communicatively couples to the ground electrode;a third electrically conductive pathway that communicatively couples the first electrically conductive pathway and the second electrically conductive pathway;a second capacitor electrically coupled in the third electrically conductive pathway in between the first electrically conductive pathway and the second electrically conductive pathway;a fourth electrically conductive pathway that communicatively couples the first electrically conductive pathway and the second electrically conductive pathway;a second resistor electrically coupled in the fourth electrically conductive pathway in between the first electrically conductive pathway and the second electrically conductive pathway;a second sensor electrode formed of an electrically conductive material;a fifth electrically conductive pathway that communicatively couples the second sensor electrode and the amplifier;a third capacitor electrically coupled in series between the second sensor electrode and the amplifier in the fifth electrically conductive pathway;a third resistor electrically coupled in series between the second sensor electrode and the amplifier in the fifth electrically conductive pathway;a sixth electrically conductive pathway that communicatively couples the fifth electrically conductive pathway and the second electrically conductive pathway;a fourth capacitor electrically coupled in the sixth electrically conductive pathway in between the fifth electrically conductive pathway and the second electrically conductive pathway;a seventh electrically conductive pathway that communicatively couples the fifth electrically conductive pathway and the second electrically conductive pathway; anda fourth resistor electrically coupled in the seventh electrically conductive pathway in between the fifth electrically conductive pathway and the second electrically conductive pathway. 2. The differential EMG sensor of claim 1 wherein the first sensor electrode comprises a first layer formed of a first electrically conductive material that includes copper and a second layer formed of a second electrically conductive material that includes a material selected from the group consisting of: gold, steel, stainless steel, silver, titanium, electrically conductive rubber, and electrically conductive silicone... | NORTH INC. | A61B005/00 A61B005/0492 H05K001/16
US09420966 | B2 | 2016-08-23 | On-line measuring system of body substances | 2015-02-02 | A measuring system for measuring the concentration of substances or analytes in a body fluid or in a body tissue comprises a microdialysis probe comprising a microdialysis membrane, the probe being adapted to be placed in blood or in tissue, a flow through sensor for analyzing a fluid having passed the microdialysis probe, a pump for pumping the fluid to and through the microdialysis probe and further to and through the sensor, and tubing connecting the pump to the microdialysis probe and the microdialysis probe to the sensor. The pump effects a flow rate in the system in the interval 0.2-15 microliters per minute. The sensor comprises a flow channel having a flow resistance or pressure drop adapted to the characteristics of the microdialysis membrane so as to eliminate, or at least substantially reduce, ultra filtering in the microdialysis membrane. | 1. A measuring system for measuring the concentration of substances or analytes in a body fluid or in a body tissue, comprising: a microdialysis probe comprising a microdialysis membrane with a liquid permeability between 1×10−4 cm/bar×s to 3×10−4 cm/bar×s, the probe being adapted to be placed in blood or in tissue,a flow through sensor for analysing a fluid having passed said microdialysis probe,a pump for pumping said fluid to and through said microdialysis probe and further to and through said sensor, andtubing connecting said pump to said microdialysis probe and said microdialysis probe to said sensor,said pump effecting a flow rate in said system in the interval 0.2-15 microliters per minute, wherein the sensor comprises a flow channel having a flow resistance or pressure drop adapted to the characteristics of the microdialysis membrane so as to eliminate, or at least substantially reduce, ultra-filtering in the microdialysis membrane, wherein the ultra-filtering is less than 10% in the flow rate interval 0.2-15 microliters per minute for a flow channel with a pressure drop less than about 100 Pa at a flow rate of about 0.5 microliters per minute and with a pressure drop of less than about 1.6 kPa at a flow rate of about 10 microliters per minute. 2. A measuring system according claim 1, wherein the cross-sectional area of the flow channel is adapted to one or more characteristics of the microdialysis membrane, said characteristics comprising at least one of the microdialysis membrane area and the liquid permeability of the microdialysis membrane; wherein the microdialysis membrane area is between 20 to 200 mm2, and the liquid permeability of the microdialysis membrane is between 1 to 3×10−4 cm/bar×s. 3. A measuring system according to claim according to claim 1, wherein the microdialysis probe comprises a multilumen tube and a microdialysis membrane, said tube having at least two longitudinally arranged inner bores, said bores extending from a proximal end of the tube to a distal end of the tube, at least two channels, one from each of said at least two bores to the outside of said tube, wherein said bores are blocked for passage of liquid distally of the respective channels, and a tubular membrane arranged circumferentially around the tube such as to cover the at least two channels, wherein said membrane is sealingly fastened to the tube thereby forming a space between the tube and the membrane. 4. A measuring system according to claim 1, wherein said flow channel has a flow channel width in the interval of 250-1000 micrometer and a flow channel height in the interval of 10 micrometer to 1 millimeter. 5. A measuring system according to claim 1, wherein said sensor includes at least one measuring electrode with multiple membrane layers wherein said layers comprise: an oxidase membrane layer comprising immobilized oxidase enzyme capable of reacting the analyte with oxygen in a hydrogen peroxide generating reaction; anda diffusion limitin... | MAQUET CRITICAL CARE AB | A61B005/00 A61B005/145 A61B005/1486 A61B005/1495
US09959549 | B2 | 2018-05-01 | Mental state analysis for norm generation | 2015-01-15 | Mental state data is gathered from a plurality of people and analyzed in order to determine mental state information. Metrics are generated based on the mental state information gathered as the people view media presentations. Norms, defined as the quantitative measures of the mental states of a plurality of people as they view the media presentation, are determined based on the mental state information metrics. The norms can be determined based on various viewer criteria including country of residence, demographic group, or device type on which the media presentation is viewed. Responses to new media are then compared against norms to determine the effectiveness of the new media presentations. | 1. A computer-implemented method for mental state analysis comprising: obtaining mental state data from a plurality of people by capturing images of the plurality of people and analyzing the images to determine the mental state data, wherein, for at least one person of the plurality of people, the capturing is performed while the at least one person views a media presentation;analyzing the mental state data to produce mental state information for the plurality of people;generating a metric based on the mental state information;generating a statistical analysis for the metric by resampling data from the mental state information by randomly sampling a specific number of times from the mental state information;modifying the media presentation based on the metric;evaluating a norm, on a computing device, based on the metric, wherein the evaluating the norm is based on resampling data from the mental state information from the plurality of people multiple times where the resampling includes random selection of data from the mental state information and where individuals from the plurality of people are selectively omitted from the resampling and where a synthetic trace is generated based on the resampling and the synthetic trace indicates emotional reactions for grouped subsets of people within the plurality of people and the synthetic trace is used in the evaluating of the norm; andrendering an output of the norm on a display. 2. The method of claim 1 wherein the norm is determined for a certain demographic. 3. The method of claim 2 wherein the norm is determined for a country, a region, a socioeconomic group, a race, an ethnicity, a language group, a market, an age group, or a gender. 4. The method of claim 1 wherein the norm is determined for a product category, a media length, a media type, or a gaze direction. 5. The method of claim 1 wherein the norm includes a variance and where the variance of reaction to a certain media presentation is determined to be significantly different from a previous norm. 6. The method of claim 1 wherein the norm includes a mean value and a standard deviation value indicative of a mental state and variability on the mental state where the norm indicates a collective response by the plurality of people to a media presentation. 7. The method of claim 1 wherein the norm includes a propensity to smile, a propensity to concentrate, or a propensity to express. 8. The method of claim 1 wherein the norm is determined on a basis for a device. 9. The method of claim 1 wherein the norm represents an emotion norm for a group. 10. The method of claim 1 wherein the mental state data from the plurality of people is collected while the plurality of people are exposed to a media presentation. 11. The method of claim 10 wherein the norm is determined in response to a category of media presentations. 12. The method of claim 10 wherein the media presentation includes an advertisement. 13. The method of claim 12 further compr... | Affectiva, Inc. | G06K009/00 G06Q030/02 G06F019/00 A61B005/16 A61B005/00
US10076356 | B2 | 2018-09-18 | Subcutaneous needle insertion mechanism | 2013-04-08 | A subcutaneous access device has a skin attachment plate coated with an adhesive layer. The skin attachment plate is moveably linked by a retraction mechanism to a needle support with fixedly positioned needles. In the ready-to-use position the skin attachment plate is spaced away from the needle support and covers the fixedly positioned needles. Subcutaneous insertion of the needles is effected by attachment of the skin attachment plate with the adhesive layer to the skin and releasing the retraction mechanism, thus triggering the pulling of the attached skin with high velocity against the tip of the needles. | 1. A device for subcutaneous access adapted to insert a needle into an individual's skin by effecting a relative movement between a surface of the skin and the needle, the device comprising: a device body, including a needle support, and the needle is fixedly held by the needle support in the device body;a skin attachment plate, including an adhesive surface adapted for attachment to the skin, the skin attachment plate being placed between the device body and the skin, and the device body and the skin attachment plate being movable relative to one another by linear guideways, with one end of the linear guideways being fixedly connected to the skin attachment plate and another end of the linear guideways being movably connected to the device body; andthe linear guideways, the linear guideways including inner tubes connected to the skin attachment plate, the inner tubes being telescopically slidable in outer tubes that are connected to the device body, and the linear guideways being provided with retraction mechanisms, the retraction mechanisms being spring-type mechanisms arranged between the skin attachment plate and the movable end of the linear guideways and configured such that in a ready-to-use position, with the skin attachment plate spaced from the device body, the spring-type mechanisms are held pre-stressed by a withholding mechanism and, actuated by a release element, shoot into a relaxed state so that the device body with the fixedly held needle and the skin attachment plate move towards one another. 2. The subcutaneous access device according to claim 1, wherein in the ready-to-use position the skin attachment plate is pushed away from the needle support and shields a tip of the needle, and upon actuation of the retraction mechanism, effects subcutaneous insertion of the needle by the tip of the fixedly held needle and the skin, which is attached by the adhesive surface, moving towards one another. 3. The subcutaneous access device according to claim 1, wherein the release element comprises a sliding bolt mechanism actuated by pressing a handle or knob. 4. The subcutaneous access device according to claim 1, wherein the skin attachment plate is attached to the needle support by a sliding mechanism, keeping the skin attachment plate and the needle support parallel in the ready-to-use position and throughout movement relative to each-other. 5. The subcutaneous access device according to claim 1, wherein the skin attachment plate is attached to the needle support by an axially sliding mechanism. 6. The subcutaneous access device according to claim 1, wherein the skin attachment plate is attached to the needle support by a linearly sliding mechanism at an angle different from axial. 7. The subcutaneous access device according to claim 1, wherein the skin attachment plate is fixed at one locus of its periphery to the needle support by a hinge-type mechanism, an opposite part of the periphery being pushed away from the needle support a... | PharmaSens AG | A61B005/1455 A61B017/34 A61M005/158 A61M005/142 A61B005/145 A61B005/1495 A61M005/145 A61B017/00
US10349886 | B2 | 2019-07-16 | Artery visualization device and artery imaging device | 2013-05-28 | [Problem] To provide an artery visualization device capable of very appropriately visualizing a to-be-punctured artery and an artery imaging device used for the artery visualization device.;[Solution] An artery visualization device (10) includes en irradiation unit (30) which irradiates the near-infrared light emitted from a light source (32) toward a back-side skin surface (22) at a visualization site (20) where a to-be-punctured artery (21) is running, a light guiding part (40) which encapsulates the light source and is pressed against the back-side skin surface and which is formed with a material of transmitting the near-infrared light emitted from the light source and suppressing reflection of the near-infrared light on the surface of the back-side skin surface, an optical filter (50) which blocks visible light and transmits the near-infrared light passing through a front-side skin surface (23) at the visualization site, a camera (60) (an imaging unit) which receives the near-infrared light passing through the optical filter to capture an image of the visualization site (20), and a monitor (70) (a display unit) which displays the image captured by the camera. | 1. An artery imaging device comprising: an irradiation unit which includes a light source emitting near-infrared light and irradiates the near-infrared light emitted from the light source toward a first skin surface of a body part at a visualization site where a to-be-punctured artery is running;a light guide, the light guide encapsulating the light source, the light guide including a pressing portion, the light guide formed with a material transmitting the near-infrared light emitted from the light source and suppressing reflection of the near-infrared light at the first skin surface, the pressing portion being in the form of a protrusion facing toward the first skin surface to press against the first skin surface, wherein the near-infrared light is irradiated toward the first skin surface through the protrusion;an optical filter which blocks visible light and transmits the near-infrared light passing through a second skin surface of the body part opposite the first skin surface at the visualization site; andan imaging unit configured to receive the near-infrared light passing through the optical fitter to capture an image of the visualization site; anda pressure sensor, the pressure sensor detecting the pressure of the protrusion against the first skin surface, the pressure sensor located on a back side of the light source and opposite the protrusion. 2. The artery imaging device according to claim 1, wherein the second skin surface and the imaging unit are arranged so as to be separated from each other, and a work space where puncture is performed exists between the second skin surface and the imaging unit. 3. The artery imaging device according to claim 1, further comprising a pressure regulating unit, the pressure regulating unit comprising an inflatable member, the inflatable member being positioned behind the pressure sensor and opposite the protrusion, whereby the pressure of the protrusion against the first skin surface can be regulated by the pressure in the inflatable member. 4. The artery imaging device according to claim 2, wherein the light shielding member is configured to include a protruding portion which is arranged around the observation window and protrudes from the light-shielding portion, and by allowing the protruding portion to be in contact with the second skin surface, the near-infrared light passing through a site excluding the site which faces the observation window in the second skin surface is blocked from being mixed into the observation window. 5. The artery imaging device according to claim 1, wherein the near-infrared light has a wavelength of 840 to 950 nm. 6. The artery imaging device according to claim 1, wherein a material for forming the light guiding part has a high near-infrared light transmittance and is a silicon rubber of which refractive index is close to that of a living body, and the refractive index is in a range of 1.33 to 1.44. 7. The artery imaging device according to claim 1, wherein a pre... | National University Corporation Kochi University | A61B005/00 A61B090/13 A61B090/11 A61M005/42
US20150142325 | A1 | 2015-05-21 | METHOD, SYSTEM AND APPARATUS FOR SETTING INSULIN DOSAGES FOR DIABETICS | 2012-10-17 | A more accurate method of determining a Carbohydrate to Insulin Ratio for an individual diabetic is provided. The individual, who has been using or has been given a prior suggested dosage of rapid-acting insulin to be taken prior to meals, first plans a benchmark meal (“the Meal”) and precisely counts the number of grams of carbohydrates which will be consumed in the meal. The individual blood glucose level is measured before the meal, then the previous dosage of rapid- acting insulin is injected. After the meal another reading is taken of the individual's blood sugar level. The number of units X of carbohydrates for each unit of rapid-acting insulin to be taken before future meal is then calculated by a unique formula. | 1. A method of setting a dosage of rapid-acting insulin to be administered before a given meal to an individual diabetic by estimating a Carbohydrate to Insulin Ratio for the individual diabetic, wherein a dosage of rapid-acting insulin has been set for the individual diabetic to take prior to meals, said method comprising: i) planning a benchmark meal and counting the number of grams of carbohydrates Y which will be consumed in the benchmark meal;ii) measuring the blood glucose level BG1 of the individual within a pre-defined period prior to the benchmark meal;iii) injecting the set dosage D units of rapid-acting insulin;iv) taking a second reading of the individual's blood sugar level BG2 after the benchmark meal has been consumed within a pre-defined period after the start of the benchmark meal;v) calculating the Carbohydrate to Insulin Ratio X for rapid-acting insulin, where X is the number of grams of carbohydrates in a meal per unit of rapid-acting insulin to be taken prior to the meal, as follows: a) calculating A=(BG1−7)/2, where BG1 is the blood sugar value in mmol/L, which must be greater than or equal to 4 mmol/L. If BG1≦7, then set BG1 as 7.b) calculating B=(BG2−10)/2, where BG2 is the blood sugar value in mmol/L, which must be greater than or equal to 5 mmol/L. If BG2≦10, then set BG2 as 10.c) calculating X=Y/E, where E=(B−A)+D;d) for said given meal, counting the number Z grams of carbohydrates to be consumed and determining Z/X as the number of units of rapid-acting insulin to inject prior the given meal. 2. The method of claim 1 wherein the calculated Carbohydrate to Insulin Ratio X is modified for the given meal by a corrective factor selected from the group consisting of whether the given meal is breakfast, increased exercise before or after the given meal, female hormonal changes, infection, increased stress, steroid therapy, chemotherapy, use of anti-depressants, use of blood pressure medications and combinations of the foregoing factors. 3. The method of claim 1 wherein the pre-defined period prior to the benchmark meal is less than approximately one-half hour. 4. The method of claim 1 wherein the pre-defined period after the start of the benchmark meal is approximately one and one-half to two hours. 5. The method of claim 1 wherein the blood glucose levels are measured using a blood glucose monitor or meter. 6. A system for setting a dosage of rapid-acting insulin to be administered before a given meal to an individual diabetic by estimating a Carbohydrate to Insulin Ratio for the individual diabetic, wherein a dosage of rapid-acting insulin has been set for the individual diabetic to take prior to meals, said system comprising: i) a blood glucose measuring apparatus;ii) an insulin injection device; andiii) an information processing device having stored thereon program code which, when executed by the information processing device, performs the following calculation for setting a dosage of rapid-acting insulin to be adm... |  | G06F019/00 A61B005/00 A61B005/145
US20150133766 | A1 | 2015-05-14 | SUBJECT INFORMATION ACQUIRING APPARATUS | 2015-01-23 | A subject information acquiring apparatus of the present invention includes a subject-holding member which holds a subject and a probe unit having a transducer which receives acoustic waves from the subject through the subject-holding member, a housing which accommodates the transducer, and a matching liquid-holding member configured to hold a matching liquid between the transducer and the subject-holding member, the probe unit being allowed to move relative to the subject-holding member. The probe unit has a guide which introduces the matching liquid to the subject-holding member, the matching liquid having been spilled from a space defined by the matching liquid-holding member, the transducer, and the subject-holding member onto the upper surface of the hosing and then flowed from the upper surface of the housing. | 1. A subject information acquiring apparatus comprising: a subject holding member which holds a subject; anda probe unit having a housing having an opposing surface facing to the subject holding member and an upper surface connected to an upper edge of the opposing surface, a transducer provided on the opposing surface and a matching liquid storing member secured to the opposing surface and contacting the subject holding member so as to form a storing space storing a matching liquid between the opposing surface and the subject holding member,wherein the opposing surface has a supply port being configured to supply the matching liquid to the storing space and the matching liquid storing member has an opening between the supply port and the upper surface, andwherein the probe unit has a guide which directs the matching liquid overflowed from the storing space via the opening to the subject holding member. 2. The subject information acquiring apparatus according to claim 1, wherein the guide is provided to the housing and introduces the matching liquid flowing from the upper surface to the subject holding member. 3. The subject information acquiring apparatus according to claim 1, further comprising: a cable extending from the transducer toward a direction in opposition to a direction toward the subject holding member,wherein the guide restricts a flow of the matching liquid to the cable in order to prevent the matching liquid from being spilled on the cable. 4. The subject information acquiring apparatus according to claim 1, wherein the guide includes a groove formed in the housing. 5. The subject information acquiring apparatus according to claim 1, wherein at least part of the guide is deformed depending on the shape of the subject holding member being in a state in which a subject is held. 6. The subject information acquiring apparatus according to claim 1, wherein the opposing surface has a liquid level sensor detecting a level of the matching liquid at the opposing surface. 7. The subject information acquiring apparatus according to claim 6, wherein the liquid level sensor is located higher than the transducer so as to determine whether the storing space is filled with the matching liquid or not. 8. The subject information acquiring apparatus according to claim 10, wherein the liquid level sensor is located lower than the opening. 9. The subject information acquiring apparatus according to claim 6, wherein the liquid level sensor is located higher than the transducer so as to determine whether the matching liquid is stored enough to propagate acoustic waves from the subject to the transducer or not. 10. The subject information acquiring apparatus according to claim 1, wherein the transducer receives acoustic waves from the subject through the subject holding member and the matching liquid stored in the storing space. 11. The subject information acquiring apparatus according to claim 1, wherein the probe unit is moved relative to the... |  | A61B008/00 A61B008/08 A61B005/00
US09041789 | B2 | 2015-05-26 | System and method for determining driver alertness | 2012-03-23 | A driver alertness detection system includes an imaging unit configured to image an area in a vehicle compartment where a driver's head is located; an image processing unit configured to receive the image from the imaging unit, and to determine positions of the driver's head and eyes; and a warning unit configured to determine, based on the determined position of the driver's head and eyes as output by the image processing unit, whether the driver is in an alert state or a non-alert state, and to output a warning to the driver when the driver is determined to be in the non-alert state. | 1. A driver alertness detection system, comprising: an imaging unit configured to image an area in a vehicle compartment of a vehicle where a driver's head is located;an image processing unit configured to receive the image from the imaging unit, and to determine positions of the driver's head and eyes; anda warning unit configured to determine, based on the determined position of the driver's head and eyes as output by the image processing unit, whether the driver is in an alert state or a non-alert state, and to output a warning to the driver when the driver is determined to be in the non-alert state,wherein the image processing unit determines that the driver is in the non-alert state when the determined position of the driver's head is determined not to be within a predetermined driver head area region within the vehicle compartment or when the driver's eyes are determined to be angled to an extent so as to not be viewing an area in front of the vehicle. 2. The driver alertness detection system according to claim 1, further comprising: a disabling unit configured to temporarily disable the driver alertness detection system when a driver alertness signal is received. 3. The driver alertness detection system according to claim 2, wherein the driver alertness signal is output upon rotation of a steering wheel of the vehicle by at least a predetermined amount. 4. The driver alertness detection system according to claim 3, wherein the predetermined rotation amount corresponds to +/−15 degrees from a center position of the steering wheel. 5. The driver alertness detection system according to claim 3, wherein, when the driver alertness signal is being output, the driver alertness signal is stopped from being output when the steering wheel of the vehicle is returned back to a substantially central position. 6. The driver alertness detection system according to claim 1, wherein the imaging unit comprises a monocular camera mounted in at least one of an instrument panel of the vehicle and a steering wheel of the vehicle. 7. The driver alertness detection system according to claim 1, wherein the warning unit determines that the driver is in the non-alert state when the determined position of the driver's head as output by the image processing unit is not within a predetermined head location region for at least a first predetermined amount of time or when the determined positions of the driver's eyes are not within a predetermined eye location region within the vehicle compartment for at least a second predetermined amount of time. 8. The driver alertness detection system according to claim 1, wherein the alert output by the warning unit corresponds to one of an in-dash buzzer or a vibration sent through a seat of the driver. 9. The driver alertness detection system according to claim 1, wherein the image processing unit comprises: a first detection module that discriminates background structures from a silhouette of the driver and that computes ... | TK Holdings Inc. | H04N009/47 G08B021/06 A61B005/18 B60K028/06 G06K009/00
US09037212 | B2 | 2015-05-19 | Enablement of quick remote access to CT scans to improve workflow and patient throughput | 2004-09-02 | A bi-directional communication system (12) is utilized for communications between a technician at an imaging workstation (18), from which imaging protocols can be conducted and at which diagnostic images can be displayed, and one or more hospital medical professionals, located at remote locations. The technician selects and addresses the proper medical professional by a use of an addressing means (50) at workstation (18). The technician selects images (42) to be sent to the selected medical professional. The images and medical professional's address are formatted (46) into wireless transmission format via transmitter/receiver (44) coupled to the workstation (18). A plurality of remote transmitters/receivers (62) receives wireless transmissions at remote locations. Each wireless transmission is examined (68) for a correct address and further converted (70) into an appropriate format for human-readable display. The selected medical professional reviews the images (42) and other information and releases the patient, who awaits the reviewing medical professional's response in the vicinity of the scanner (16). | 1. An imaging communication system for communicating between an imaging workstation, from which imaging protocols are conducted and at which diagnostic images are displayed, and one or more medical professionals, the system comprising: the workstation including: an input device by which a user selects and addresses one or more medical professionals and selects diagnostic image representations to be sent to the one or more selected medical professionals;a unit which formats the at least one selected medical professional address and the selected diagnostic image representations into a wireless transmission format and wirelessly transmits the selected electronic image representation with the selected medical professional address;a plurality of remote units, each remote unit including: a receiver which receives wireless transmissions from workstations and from other remote units;an address reader connected with the receiver which address reader examines each received wireless transmission for a corresponding preselected address;a video processor connected with the receiver to, in response to the address reader finding the corresponding preselected address in the received wireless communication, convert a diagnostic image portion of the received wireless transmission into an appropriate format for human-readable display; anda display device on which the diagnostic image is displayed in human-readable format. 2. The system as set forth in claim 1, the remote units are portable units and each communicates wirelessly with the workstation and the other portable units and each portable unit further includes: an input unit through which the medical professional associated with the portable unit inputs (1) address of other portable units, (2) instructions to transfer the diagnostic image to an addressed portable unit, and (3) at least one of voice and text communications such that the medical professional associated with the portable unit can confer with medical professionals associated with other portable units and/or the workstation about the diagnostic image. 3. The system as set forth in claim 2, wherein the portable units include at least one of notebook computers and tablet personal computers which have sufficient resolution that the associated medical professional can determine if the diagnostic image is satisfactory for diagnostic purposes. 4. The system as set forth in claim 2, further including: a diagnostic scanner disposed in a scan room adjacent the imaging workstation, the imaging workstation communicating the imaging protocols to the diagnostic scanner to control the diagnostic scanner during an imaging process of a subject in the diagnostic scanner to generate the diagnostic image. 5. The system as set forth in claim 4, wherein the imaging workstation addresses and communicates the diagnostic images of the subject in the diagnostic scanner to the portable unit associated with a one of the medical professionals responsible for reviewing th... | Koninklijke Philips N.V. | A61B005/05 A61B006/00 A61B005/00 G06F019/00 A61B008/00
US09039638 | B2 | 2015-05-26 | Test unit for carrying out a one-time testing of a body fluid | 2007-07-03 | A test unit for carrying out blood analysis includes a lancing element that can be pricked into a body part which has a capillary channel for transporting the body fluid that leads from a lancing member to a target site. A pretensioned distal sterile cover and a liquid permeable proximal sterile cover are proposed for the lancing element that is advantageously formed as a deep-drawn component. | 1. A test unit, comprising: a lancing element configured to prick a body part, wherein the lancing element has a capillary channel for transporting a body fluid that leads from the lancing element to a target site; anda sterile cover arranged in front of the lancing element, wherein the cover is pretensioned to burst when pierced to create a passage opening in the cover, wherein the cross-section of the passage opening is several times larger than the piercing cross-section of the lancing element, wherein the passage opening is configured to prevent wiping of blood onto the sterile cover during retraction of the lancing element, wherein the sterile cover is formed by an elastic pretensioned tear-membrane. 2. The test unit according to claim 1, further comprising: a detection element configured to detect an analyte in the body fluid to which body fluid can be applied via the capillary channel. 3. The test unit according to claim 2, further comprising a receiving part in which the lancing element is disposed. 4. The test unit according to claim 3, wherein the receiving part has a push guide in which the lancing element is guided. 5. The test unit according to claim 3, further comprising a return spring arranged between the receiving part and the lancing element, wherein the return spring is configured to be tensioned during a lancing advance movement of the lancing element. 6. The test unit according to claim 3, wherein the receiving part has a stop shoulder to hold the receiving part in a form-fitting manner in a housing. 7. The test unit according to claim 2, wherein the detection element has a measuring field extending transversely to the lancing element. 8. The test unit according to claim 2, wherein the detection element is coupled with the lancing element by a latching hook. 9. The test unit according to claim 2, further comprising a plunger arranged in the capillary channel of the lancing element. 10. The test unit according to claim 1, wherein the lancing element has a pointed lancing member, wherein the capillary channel is configured to transport the blood via capillary action from the pointed lancing member to a proximal central aperture, wherein the lancing element has a radially projecting front collar at the proximal central aperture. 11. A test unit, comprising: a receiving part having a free outlet opening;a lancing element received in the receiving part, the lancing element including a capillary channel, the lancing element having a pointed lancing member, the capillary channel being configured to transport blood via capillary action from the pointed lancing member to a proximal central aperture, the lancing element having a radially projecting front collar at the proximal central aperture;a distal sterile cover spanning the free outlet opening in a sterile-tight manner to protect the lancing element from contaminants, wherein the distal sterile cover is an elastic pretensioned tear-membrane that is pretensioned to burst ... | Roche Diagnostics Operations, Inc. | A61B005/15 A61B005/151
US09035778 | B2 | 2015-05-19 | Monitoring vital signs based on sensed changes to an electrical field | 2013-03-15 | Methods and systems for monitoring a well-being of a target are disclosed. In a method embodiment, data representing a process electric potential signal is received by a computer system. The process electric potential signal may be generated at least in part by one or more electric potential sensors in response to the detection of a change in an electric field of a target spaced apart from the one or more electric potential sensors. The method may further include identifying, using the computer system and based at least in part on the data electronically received by the computer system, a recurring pattern in the received data. The method may also include determining, using the computer system and based at least in part on the received data, whether a deviation from the recurring pattern transgresses a threshold. The deviation may comprise a subset of the data electronically received by the computer system. | 1. A method comprising: electronically receiving, by a computer system, data representing a signal generated at least in part by one or more sensors detecting a change in an electric field or an electric potential of a target spaced apart from the one or more sensors;identifying, using the computer system and based at least in part on the data electronically received by the computer system, a recurring pattern in the data; anddetermining, using the computer system and based at least in part on the data electronically received by the computer system, whether a deviation from the recurring pattern transgresses a threshold, the deviation comprising a subset of the data electronically received by the computer system. 2. The method of claim 1, wherein the change in the electric field or the electric potential is caused by at least one of a physiological movement and a non-physiological movement of the target. 3. The method of claim 1, wherein the one or more sensors detecting the change in the electric field or the electric potential of a target spaced apart from the one or more sensors, detect a change in capacitance of the target. 4. The method of claim 1, further comprising determining the threshold based at least in part on the recurring pattern, such that the threshold corresponds to a threat to the well-being of the target. 5. The method of claim 1, wherein the recurring pattern is based at least in part on an estimated position of the target in three-dimensional space. 6. The method of claim 1, further comprising generating an alarm based at least in part on a determination that the deviation from the recurring pattern transgresses the threshold, the alarm indicating a threat to the well-being of the target. 7. The method of claim 1, wherein the recurring pattern corresponds to a vital sign of the target. 8. The method of claim 1, wherein the recurring pattern corresponds to a movement of the target and wherein the deviation is caused at least in part by a particular movement of the target. 9. The method of claim 1, wherein the recurring pattern corresponds to a recurring muscular movement of the target. 10. The method of claim 9, wherein the recurring muscular movement comprises eye movement. 11. The method of claim 1, wherein the signal includes a convolution of a plurality of signals received from a plurality of the one or more sensors, the convolution of the plurality of signals describing the recurring pattern of the disturbances in the electric field or the electric potential in a three-dimensional space. 12. The method of claim 11, further comprising filtering the signal based at least in part on an application of a convolution operator applied to the convolution of the plurality of signals. 13. A system comprising: a memory; andone or more processors coupled to the memory, the one or more processors configured to, based on instructions contained in the memory: electronically receive data representing a signal generated at le... | LIFE DETECTION SYSTEMS, INC. | G08B023/00 G01R029/08 G08B021/02 A61B005/00
US20150133804 | A1 | 2015-05-14 | VEHICLE SEAT | 2013-04-18 | To make it possible to stably measure heartbeats even if seated persons physically differ and to measure the heartbeats of even a seated person other than a driver. A vehicle seat includes: a measuring device including a plurality of sensors that are provided in a seat back and that acquire body potentials of the seated person, and an arithmetic operation device that computes electrical signals to obtain an electrocardiographic signal of the seated person. The sensors are each capacitively coupled sensors. The sensor is arranged at a lower right position relative to the sensor and the sensor while facing a front surface of the seat back if a surface of the seat back facing the seated person is assumed as the front surface. Both sensors are arranged so that the seated person's heart is located in a zone if the zone is defined from the sensor and the sensor. | 1. A vehicle seat comprising: a seat back on which a seated person leans; anda measuring device comprising: a plurality of sensors that are capacitively coupled sensors acquiring body potentials of the seated person in a non-contact manner, and that are provided in the seat back; andan arithmetic operation device that computes electrical signals relating to the acquired body potentials to obtain an electrocardiographic signal of the seated person;the measuring device that measures heartbeats of the seated person, wherein:the sensors: are provided to face the seated person in a range from a lower portion to an upper portion in the seat back, andcomprise at least three sensors, which include: a first sensor provided in the lower portion;a second sensor provided in an intermediate portion; anda third sensor provided in the upper portion;the first sensor is arranged at a lower right position of a front surface of the seat back relative to the second sensor and the third sensor when seen from a direction facing the front surface of the seat back, the front surface being a surface of the seat back facing the seated person;the second sensor is arranged above the first sensor and below the third sensor;the first sensor and the third sensor are arranged so that a heart of the seated person is located in a first zone if the first zone is defined based on a position of the first sensor and a position of the third sensor and a second zone is defined based on the position of the first sensor and a position of the second sensor; andthe first sensor, the second sensor, and the third sensor have a transmitter to transmit electrical signals at least relating to the body potentials detected in the first zone and the second zone to the arithmetic operation device. 2. The vehicle seat according to claim 1, wherein the second sensor is provided at a position of a height greater than a height of a center of the first zone. 3. The vehicle seat according to claim 1, wherein a length in a direction of a width between the first sensor and the third sensor is greater than a length in a direction of a width between the first sensor and the second sensor. 4. The vehicle seat according to claim 1, wherein: the plurality of sensors further comprise a fourth sensor above the first sensor and below the third sensor; andthe first sensor, the second sensor, the third sensor, and the fourth sensor transmit the body potentials detected in the first zone, the second zone, and a third zone to the arithmetic operation device for computing the body potentials to obtain the electrocardiographic signal of the seated person if the third zone is defined based on the position of the third sensor and a position of the fourth sensor. 5. The vehicle seat according to claim 1, wherein each of the first sensor, the second sensor, and the third sensor comprises a detection surface having shorter sides and longer sides, and is arranged so that a direction of the longer sides is along a width di... |  | A61B005/18 A61B005/00 A61B005/0245 A61B005/0402 B60N002/00 B60N002/64
US20150133818 | A1 | 2015-05-14 | INJECTOR | 2013-05-10 | There is provided an injector capable of launching a lancet to provide a pricking. The injector comprises a plunger part capable of launching the lancet in a pricking direction, and an injector casing, the plunger part being located in an interior space of the casing. The plunger part comprises a lancet-attachment portion in its tip, and the lancet-attachment portion has a dual cylindrical structure composed of an outer cylinder and an inner cylinder such that respective bodies of the outer and inner cylinders are spaced away from each other. | 1. An injector for launching the lancet to provide a pricking, the injector comprising: a plunger part capable of launching the lancet in a pricking direction; andan injector casing, the plunger part being located in an interior space of the casing,wherein the plunger part comprises a lancet-attachment portion in its tip, and the lancet-attachment portion has a dual cylindrical structure composed of an outer cylinder and an inner cylinder such that respective bodies of the outer and inner cylinders are spaced away from each other. 2. The injector according to claim 1, wherein the lancet-attachment portion of the plunger part is located inside of a front end opening portion of the injector casing, and wherein an external body surface of the outer cylinder of the lancet-attachment portion and an internal wall surface of the front end opening portion of the injector casing are in close contact with or adjacent to each other. 3. The injector according to claim 1, wherein, when the lancet is attached to the lancet-attachment portion, the inner cylinder of the lancet-attachment portion is displaced to expand outward, whereas the outer cylinder of the lancet-attachment portion is not displaced. 4. The injector according to any one of claims claim 1, further comprising: a spring part “A” for launching the plunger part in the pricking direction; anda spring part “B” for returning the launched plunger part,wherein the spring parts “A” and “B” are positioned in parallel with each other in a direction perpendicular to the pricking direction. 5. The injector according to claim 4, wherein a rear end side portion of the plunger part is provided with two hollow portions “A” and “B”, the hollow portions “A” and “B” being adjacent in parallel to each other, wherein the spring part “A” is positioned in the hollow portion “A” of the plunger part, whereas the spring part “B” is positioned in the hollow portion “B” of the plunger part. 6. The injector according to claim 1, further comprising a pricking-depth adjusting mechanism, the mechanism comprising: a disk part provided with an anisotropically-shaped portion having side faces and a rotation axis, spaced distances “L” between the respective side faces and the rotation axis being different from each other in the anisotropically-shaped portion; andan axis part extending through the rotation axis of the anisotropically-shaped portion,wherein the disk part is positioned such that at least one of the side faces of the anisotropically-shaped portion takes a form of a perpendicular face with respect to the pricking direction,wherein the axis part extends in a traverse direction of the injector,wherein, when the plunger part moves forward for the pricking, a part of the plunger part hits the side face of the anisotropically-shaped portion so that a further forward movement of the plunger part is prevented, andwherein the side face which the part of the plunger part hits can be switched to the other side faces with th... |  | A61B005/151 A61B005/15
US20150140527 | A1 | 2015-05-21 | Providing Interventions by Leveraging Popular Computer Resources | 2013-11-19 | A computer system is described for providing intervention suggestion information to a user, for the purpose of changing a psychological state of the user. The information suggestion information identifies at least one recommended intervention, selected from a pool of candidate interventions. Each candidate intervention, in turn, involves a type of computer-related activity with which the user is likely already familiar. The computer system formulates the intervention suggestion information in the form of one or more messages, delivered to one or more user devices, such as a mobile user device, or a mobile user device in conjunction with an ambient presentation device. According to one optional aspect, the computer system chooses the recommended interventions based on context information. According to another aspect, the computer system selects interventions by adopting a particular balance between an exploitation mode and an exploration mode. | 1. A computer system for providing intervention suggestion information, comprising: an intervention selection module configured to: generate intervention suggestion information, the intervention suggestion information identifying at least one recommended intervention that the user is invited to perform, with an objective of modifying a current psychological state of the user; anddeliver the intervention suggestion information to the user via one or more user devices,said at least one recommended intervention being selected from a pool of available candidate interventions, each candidate intervention being chosen for inclusion in the pool such that the candidate intervention: corresponds to a type of activity that has been performed using one or more computing devices;corresponds to a type of activity that satisfies a prescribed popularity condition; andmaps to at least one therapy classification in a set of identified therapy classifications. 2. The computer system of claim 1, wherein said one or more user devices includes at least one mobile user device. 3. The computer system of claim 1, wherein at least one candidate intervention is performed using a social network system. 4. The computer system of claim 1, wherein at least one candidate intervention is performed using a message-sending system. 5. The computer system of claim 1, wherein at least one candidate intervention is performed using an online data storage system. 6. The computer system of claim 1, wherein the intervention selection module is further configured to: receive context information, the context information describing a current context that applies to a user, and having a bearing on the current psychological state of the user; andmap the context information to the intervention suggestion information. 7. The computer system of claim 6, wherein the context information includes device interaction information which reflects a manner in which the user has been interacting with said one or more user devices. 8. The computer system of claim 6, wherein the setting information includes position information that describes a position of the user. 9. The computer system of claim 8, wherein the position information specifies the position of the user relative to one or more reference locations. 10. The computer system of claim 6, wherein the context information includes assessment information which describes a self-assessment, by the user, of a psychological state of the user prior to, and after, the user performs said at least one recommended intervention. 11. The computer system of claim 1, wherein the intervention selection module is configured to generate the intervention suggestion information without reference to user-specific context information. 12. The computer system of claim 11, wherein the intervention selection module is configured to generate the intervention suggestion information in a random manner. 13. The computer system of claim 1, wherein each candidate inter... |  | A61B005/16 A61B005/11 G09B005/00 A61B005/00
US09039622 | B2 | 2015-05-26 | Image generation system | 2013-03-14 | An image generation system is provided, the system generating an ultrasound image and a photo-acoustic image of an object and including a dual-wavelength laser source, an optical filter, and an optical-based ultrasound sensor. The laser source generates a first laser pulse with a first wavelength or a second laser pulse with a second wavelength. The optical filter almost completely absorbs the energy of the first laser pulse and by the photo-acoustic effect, generates and transmits an ultrasound to the object so the object scatters and reflects the ultrasound. The second laser pulse almost completely penetrates the optical filter and is transmitted to the object so the object absorbs the energy of the second laser pulse, generates and sends a photo-acoustic signal. The optical-based ultrasound sensor receives the ultrasound and the photo-acoustic signal to generate the ultrasound image and the photo-acoustic image of the object. | 1. An image generation system, the system generating an ultrasound image and a photo-acoustic image of an object, the system comprising: a laser source outputting a first laser pulse having a first wavelength and a second laser pulse having a second wavelength;an optical filter receiving and filtering the first laser pulse and the second laser pulse, the optical filter almost completely absorbing the energy of the first laser pulse, generating and transmitting a photoacoustics-based ultrasound to the object, the object scattering and reflecting the photoacoustics-based ultrasound so an echo is generated; the optical filter almost completely transmitting the second laser pulse so the second laser pulse is transmitted to the object, the object scattering and reflecting a photo-acoustic wave; andan optical-based ultrasound sensor disposed close to the optical filter, the optical-based ultrasound sensor receiving the echo to generate the ultrasound image of the object and receiving the photo-acoustic wave to generate the photo-acoustic image of the object. 2. The system according to claim 1, wherein the optical-based ultrasound sensor includes a polymer microring resonator, the polymer microring including a one-dimensional array receiver or a two-dimensional array receiver. 3. The system according to claim 1, further comprising an optical detector and an AD converter, wherein the optical detector is coupled to an output end of the optical-based ultrasound sensor and the AD converter is electrically connected to the optical detector, the optical detector detecting the light intensity of the output end of the optical-based ultrasound sensor so as to generate and send an analog detected signal to the AD converter, the AD converter digitalizing the analog detected signal so as to generate and send a digital detected signal. 4. The system according to claim 1, further comprising a continuous wavelength tunable laser coupled to an input end of the optical-based ultrasound sensor. 5. The system according to claim 3, further comprising a signal processing device electrically connected to the AD converter, the signal processing device receiving the digital detected signal and recovering at least an ultrasound waveform or a waveform of photo-acoustic signal. 6. The system according to claim 5, wherein the signal processing device is selected from the group of a desktop computer, a notebook computer and a tablet computer. 7. The system according to claim 1, wherein the optical filter absorbs the first laser pulse with a high absorption rate and transmits the second laser pulse with a high transmission rate; the absorption rate and the transmission rate are selected from 90% to 100%. 8. The system according to claim 1, further comprising a scanning motor coupled to the laser source, the optical filter and the optical-based ultrasound sensor, the scanning makes 2D or 3D image of the object. 9. The system according to claim 1, wherein the laser source is s... | National Taiwan University | A61B008/00 A61B005/00 A61B008/08
US09039729 | B2 | 2015-05-26 | IVC filter catheter with imaging modality | 2013-06-14 | A combined multi-lumen central access catheter and an embolic filter, further comprising an imaging modality to facilitate intravascular imaging of the filter. | 1. A medical device, comprising: a. a catheter body having a filter member coupled to the catheter body, wherein the filter member is circumferentially coupled about a distal end of the catheter and having a first end coupled circumferentially in fixed relation to the catheter and a second end circumferentially moveably coupled to the catheter, the filter member consisting of a plurality of struts configured to form a generally frustroconical proximal section of the filter member tapering proximally and having proximal interstitial openings, and a generally frustroconical distal section of the filter member tapering distally and having distal interstitial openings, the frustroconical proximal section having a length that is greater than or less than a length of the frustroconical distal section, each of the proximal interstitial openings having an open surface area either greater than or less than the open surface area of each of the distal interstitial openings; the filter member being positioned generally intermediate the first opening and second opening and configured to be expanded in a patient's blood vessel such that a transverse dimension of the filter decreases in the direction of the patient's blood flow to collect thrombi;b. a multi-lumen sheath, wherein the catheter body is disposed within a lumen of the multi-lumen sheath; andc. an imaging system operable to detect a condition of the filter member. 2. The multi-lumen filter catheter according to claim 1, wherein the imaging system is selected from the group comprising an intravascular ultrasound system and an optical coherence tomography system. 3. The multi-lumen filter catheter according to claim 1, wherein the imaging system is disposed within a lumen of the multi-lumen sheath, and the imaging system is configured to image the filter member from within said lumen of the multi-lumen sheath. 4. The multi-lumen filter catheter according to claim 1, wherein the imaging system further comprises a drive cable and an imaging probe. 5. The multi-lumen filter catheter according to claim 4, wherein the imaging probe is adapted to be positioned within the multi-lumen sheath in a region bounded by a proximal end and a distal end of the filter member. 6. The multi-lumen filter catheter according to claim 5, wherein the bounded region of the multi-lumen sheath has at least one of dimensions or material selected to optimize an imaging signal transmission and an imaging signal clarity therethrough. 7. The multi-lumen filter catheter according to claim 4, wherein the imaging probe is adapted to be translated at least one of proximally or distally relative to the filter member. 8. The multi-lumen filter catheter according to claim 4, wherein the imaging probe is adapted to be rotated relative to the filter member. | BIO2 MEDICAL, INC. | A61M029/00 A61F002/01 A61B005/00 A61B005/02 A61B008/12 A61M025/01 A61M025/00 A61B005/0215 A61B005/026 A61B019/00 A61B008/00
US20150139515 | A1 | 2015-05-21 | MOVEMENT CORRECTION FOR MEDICAL IMAGING | 2013-07-03 | A method of improving the resolution of images from medical imaging devices by removing blurring due to movement of a patient during a scan. The method uses tracking algorithms to extract movement data from a video image of the patient and uses the movement data to correct the scanner date and remove the effects of movement. Also disclosed is a calibration process to calibrate the movement data to the scanner data. | 1. A method of improving resolution in medical imaging of a patient including the steps of: capturing scanner data of the patient from a medical imaging device;capturing video image data of the patient with a camera positioned in or on the medical imaging device centrally above the patient;tracking movement of the patient using tracking algorithms applied to the video image data;extracting movement correction data from the video image data; andcorrecting the scanner data with the movement correction data to produce a medical image of the patient with improved resolution. 2. The method of claim 1 wherein the step of extracting movement correction data includes the steps of calibrating the movement correction data against the scanner data to obtain a calibration factor and calibrating the video image data with the calibration factor. 3. The method of claim 2 wherein calibration of the movement correction data includes the steps of: calculating a scanner data correction by registering time-averaged blocks of scanner data to a selected block of scanner data;calculating a video image data correction by registering time-averaged blocks of video image data to a selected block of video image data;calculating a calibration value for each pair of scanner data correction and video image data correction, the pairs of scanner data correction and video image data correction being matched in time;averaging the calibration values to obtain a calibration factor; andapplying the calibration factor to the video image data. 4. The method of claim 3 wherein the blocks of scanner data and the blocks of video image data are ten second blocks. 5. The method of claim 3 wherein the selected block of scanner data is the first block of scanner data and the selected block of video image data is the first block of video image data. 6. The method of claim 1 wherein the tracking algorithms are facial recognition algorithms. 7. The method of claim 6 wherein the medical imaging device generates images of a head of the patient. 8. The method of claim 1 wherein the video images are captured by a digital camera. 9. The method of claim 1 wherein the step of capturing video image data of the patient includes resolving distance ambiguity by including a fiducial as a reference. 10. The method of claim 1 wherein the movement correction data is calculated and applied across six degrees of freedom. 11. A movement detection system for use in medical imaging comprising: a camera positioned in or on a medial imaging device centrally above the patient;a signal processor adapted to analyse signals obtained from the camera;face recognition software running on the signal processor that identifies facial features and tracks movement of the identified features to produce movement correction data; andan image processor that acquires scanner data from a medical imaging device and corrects the scanner data using the movement correction data. 12. The movement detection system of claim 11 whe... | The State of Queensland Acting Through Its Department of Health | G06T011/00 A61B005/055 A61B006/03 A61B005/00
US09037226 | B2 | 2015-05-19 | Endotracheal tube apparatus | 2010-10-01 | An apparatus for monitoring EMG signals of a patient's laryngeal muscles includes an endotracheal tube having an exterior surface. Conductive ink electrodes are formed on the exterior surface of the endotracheal tube. The conductive ink electrodes are configured to receive the EMG signals from the laryngeal muscles when the endotracheal tube is placed in a trachea of the patient. At least one conductor is coupled to the conductive ink electrodes and is configured to carry the EMG signals received by the conductive ink electrodes to a processing apparatus. | 1. An apparatus for monitoring EMG signals of a patient's laryngeal muscles, comprising: an endotracheal tube having an exterior surface;conductive ink electrodes formed on the exterior surface of the endotracheal tube, the conductive ink electrodes configured to receive the EMG signals from the laryngeal muscles when the endotracheal tube is placed in a trachea of the patient;at least one conductor coupled to the conductive ink electrodes and configured to carry the EMG signals received by the conductive ink electrodes to a processing apparatus; andat least one automatic periodic stimulation (APS) electrode formed on the endotracheal tube, wherein the processing apparatus is configured to determine a position of the endotracheal tube based on signals generated by the at least one APS electrode. 2. The apparatus of claim 1, wherein the conductive ink electrodes comprise a silver filled polymer conductive ink. 3. The apparatus of claim 1, wherein the conductive ink electrodes comprise a carbon conductive ink. 4. The apparatus of claim 1, and further comprising: at least one of a conducting hydro gel and an expandable, conductive foam formed on the electrodes. 5. The apparatus of claim 1, wherein the endotracheal tube comprises a braided endotracheal tube. 6. A method of monitoring EMG signals of a patient's laryngeal muscles, comprising: providing an endotracheal tube having an exterior surface and conductive ink electrodes formed on the exterior surface;sensing the EMG signals from the laryngeal muscles with the conductive ink electrodes when the endotracheal tube is placed in a trachea of the patient;outputting the EMG signals sensed by the conductive ink electrodes to a processing apparatus;generating signals with at least one automatic periodic stimulation (APS) electrode formed on the endotracheal tube; anddetermining a position of the endotracheal tube with the processing apparatus based on the signals generated by the at least one APS electrode. | Medtronic Xomed, Inc. | A61B005/00 A61B005/0488 A61B001/00 A61B001/267 A61M016/04 A61N001/05 A61B005/0492 A61B005/042 A61B001/005 A61B001/015 A61B001/018 A61B005/06
US09037215 | B2 | 2015-05-19 | Methods and apparatus for 3D route planning through hollow organs | 2008-01-24 | Methods and apparatus assist in planning routes through hollow, branching organs in patients to optimize subsequent endoscopic procedures. Information is provided about the organ and a follow-on endoscopic procedure associated with the organ. The most appropriate navigable route or routes to a target region of interest (ROI) within the organ are then identified given anatomical, endoscopic-device, or procedure-specific constraints derived from the information provided. The method may include the step of modifying the viewing direction at each site along a route to give physically meaningful navigation directions or to reflect the requirements of a follow-on live endoscopic procedure. An existing route may further be extended, if necessary, to an ROI beyond the organ. The information provided may include anatomical constraints that define locations or organs to avoid; anatomical constraints that confine the route within specific geometric locations; or a metric for selecting the most appropriate route. For example, the metric may define the closest route to the ROI such that the route satisfies all applicable anatomical, device, and procedural constraints. | 1. A method of planning routes through a 3D image of a tubular organ prior to an actual, follow-on endoscopic procedure, said organ being in the chest region, said method comprising the steps of: computing a model of an airway tree from 3D image data of the organ;receiving information about a target region of interest (ROI) and the follow-on endoscopic procedure associated with the organ;deriving at least one anatomical constraint, at least one endoscopic-device constraint, and at least one procedure-specific constraint from said information,wherein the deriving step comprises constructing a geometric field of view of a virtual endoscope, and requiring at least a portion of the target region of interest (ROI) to be within the geometric field of view extending from the virtual endoscope;automatically computing a plurality of navigable routes to the target region of interest (ROI) and enabling at least one of said routes to be selected based on said anatomical, endoscopic-device, and procedure-specific constraints derived from the information received; anddisplaying said at least one selected route in conjunction with said model. 2. The method of claim 1, wherein said ROI is outside of said airway, said method including the step of extending the route from within the airway to the ROI. 3. The method of claim 1, including the step of automatically calculating a viewing direction at each site along the route to give navigation directions. 4. The method of claim 1, wherein the information includes locations to avoid. 5. The method of claim 1, wherein the information includes locations to be included along said route. 6. The method of claim 1, wherein the information includes a metric for selecting the route. 7. The method of claim 6, wherein the metric is a minimum distance to the ROI such that the route satisfies the constraints. 8. The method of claim 1, wherein the information further includes details of the ROI. 9. The method of claim 1, wherein the information includes the central axes of the airway tree, and a minimum diameter of the airways. 10. The method of claim 1, wherein the information includes a parametric description of the endoscopic device. 11. The method of claim 10, wherein the parametric description includes the diameter, and flexibility of the endoscopic device. 12. The method of claim 10, wherein the parametric description includes a detail of an ancillary tool used in conjunction with the endoscopic device. 13. The method of claim 12, wherein said ancillary tool is a needle. 14. The method of claim 1, wherein the ROI is a nodule. 15. The method of claim 1, wherein the information is at least in part derived from said 3D image data, and said image data is obtained through a multidetector computed tomographic (MDCT) chest image. 16. The method of claim 1 wherein the follow-on procedure comprises a bronchoscopy procedure, and said information comprises a size of a bronchoscope, and a maximum bending angle of the bron... | The Penn State Research Foundation | A61B005/05 A61B001/00 G06K009/00 G06T019/00 A61B019/00
US09039421 | B2 | 2015-05-26 | Educational apparatus | 2007-02-21 | An educational apparatus for educating, testing and entertaining individuals includes a rotatable spherical element, a planar support structure and a plurality of rollers for supporting the spherical element for rotational movement. The planar support structure defines an elevated planar surface with a circular opening therein. The rotatable rollers are hingedly mounted to the planar support structure around the opening for supporting the spherical element with a majority of the spherical element above the level of the planar support structure. A fixed element is fixed to the spherical element and a magnetic complimentary element is disposed adjacent the spherical element for contact by the fixed element. | 1. An educational apparatus, comprising: a spherical element;said spherical element having a first outer surface;an elevated planar structure having a first support structure and a second support structure;said first support structure having a first horizontal planar surface;said second support structure similar to the first support structure and having a second horizontal planar surface, said second support structure being positioned and configured so as to create an elongate opening between a peripheral edge of said first support structure and a peripheral edge of said second support structure, wherein said elongate opening is dimensioned and configured to allow said spherical element to roll along said peripheral edge of said first support structure and said peripheral edge of said second support structure;a first set of plurality of elongate rectangular openings in said first planar surface in proximity to and along said peripheral edge of said first support structure;a second set of plurality of elongate rectangular openings in said second planar surface in proximity to and along said peripheral edge of said second support structure;a first set of plurality support members and wherein each of said support members in said first set of support members includes a first upwardly extending lower portion, a first upper portion hingedly connected to said first lower portion and a first generally horizontal base disposed in one of said first elongated rectangular openings;a second set of plurality of support members and wherein each of said support members in said second set of support members includes a second upwardly extending lower portion and a second horizontal base disposed in one of said second elongated rectangular openings;a first plurality of rotatable rollers;a second plurality of rotatable rollers;wherein one of said rotatable rollers in said first plurality of rotatable rollers is rotatably disposed on one of said upper portions of each of said first set of support members for supporting said spherical element above said first planar surface and a portion of said spherical element below said first planar surface to rotate freely along said elongate opening for movement of said spherical element in a plurality of directions by positioning and rotation of one or more of said first set of rotatable rollers;a first fixed member mounted on said first outer periphery of said spherical element;a first plurality of holders each including a base, a first telescopic upright member and a first horizontal arm, said first plurality of holders being positioned adjacent said first or said second support structure members;a first complementary member including a first small metal piece held by said first holder;wherein each of said plurality of first and second rollers have knobs for manual rotation of said plurality of drive rollers to thereby rotate said first and second spherical elements, respectively. | - | A61B005/16 G09B019/00 G09B027/08
US09037218 | B2 | 2015-05-19 | Photoacoustic contrast agent based active ultrasound imaging | 2010-10-11 | Electromagnetic energy is applied to thereby oscillate a bubble that is then insonified to produce an echo (260) for reception and analysis to afford imaging of the region of the bubble. To create the bubble, the energy may be applied to a nano particle (232) of a contrast agent whose consequent internal nano- or micro-bubbles offer, with novel pulsing techniques, greater sensitivity, and which can permeate outside vasculature (216) prior to being energized thereby affording quantification of vascular permeability and delivery of targeting molecules. The particle can include an absorbing and an evaporating parts, the irradiation (204), as by near-infrared laser, causing the phase change that gives rise to the bubble. The echo may occur in response to ultrasound interrogation (220) of the activated contrast agent, which could entail pulse inversion, power modulation or contrast pulse sequence imaging, with persistence processing. The contrast agent might be mixed with microbubble based ultrasound contrast agent to facilitate the timing of bubble activation. | 1. A contrast agent based active ultrasound imaging method, comprising: injecting a contrast agent mixture (i) a nanoparticle-based contrast medium that comprises nanoparticles and (ii) an additional contrast agent into a subject with respect to a vasculature of a target region;detecting an inflow of the additional contrast agent of the contrast a ent mixture in the vasculature of said target region;applying pulsed electromagnetic energy to the nanoparticle-based contrast medium located in said target region (i) to cause a phase change in an evaporation part of the nanoparticles that produces bubbles and (ii) to further produce oscillating bubbles (ii)(a) from the bubbles produced by the phase change in the evaporation part of the nanoparticles (ii)(b) in response to an ongoing on and off energy absorption of an absorbing part of the nanoparticles in response to applying the pulsed electromagnetic energy, wherein the oscillating bubbles resonate at a frequency that is detectable by an interrogating ultrasound of an active ultrasound imaging of the vasculature of said target region; andinsonifying the oscillating bubbles to produce echoes for reception and analysis by the active ultrasound imaging of the vasculature of said target region, wherein the active ultrasound imaging comprises low mechanical index imaging at low power so that a destruction of the oscillating bubbles is avoided, and wherein (i) said applying of pulsed electromagnetic energy is commenced, and (ii) said low mechanical index imaging is performed, (iii) at a concurrent time in response to (iii)(a) an inflow of the nanoparticle-based contrast medium injected into the subject with respect to the vasculature of said target region being detected via detecting the inflow of the additional contrast agent of the contrast agent mixture in the vasculature of said target region and (iii)(b) for which a portion of the inflow of the nanoparticle-based contrast medium detected in the vasculature of said target region has permeated outside the vasculature of said target region. 2. The method of claim 1, wherein each of the nanoparticles comprises an elastic coating. 3. The method of claim 1, wherein the nanoparticle-based contrast medium further comprises a substance that serves as an ultrasound contrast medium, wherein the nanoparticles of the nanoparticle-based contrast medium are small enough to pass through a vascular wall, and wherein the oscillating bubbles are produced from respective nanoparticles small enough to pass through the vascular wall. 4. The method of claim 1, further wherein said low mechanical index imaging at said concurrent time is supplemented with persistence processing, wherein persistence processing has an effect of delaying a change in a substantially real-time image of said low mechanical index imaging. 5. The method of claim 1, wherein said insonifying is further performed according to pulse inversion imaging. 6. The method of claim 1, wherein said insonify... | KONINKLIJKE PHILIPS N.V. | A61B008/14 A61B005/00 A61B008/08
US09037530 | B2 | 2015-05-19 | Wearable electromyography-based human-computer interface | 2012-03-29 | A “Wearable Electromyography-Based Controller” includes a plurality of Electromyography (EMG) sensors and provides a wired or wireless human-computer interface (HCI) for interacting with computing systems and attached devices via electrical signals generated by specific movement of the user's muscles. Following initial automated self-calibration and positional localization processes, measurement and interpretation of muscle generated electrical signals is accomplished by sampling signals from the EMG sensors of the Wearable Electromyography-Based Controller. In operation, the Wearable Electromyography-Based Controller is donned by the user and placed into a coarsely approximate position on the surface of the user's skin. Automated cues or instructions are then provided to the user for fine-tuning placement of the Wearable Electromyography-Based Controller. Examples of Wearable Electromyography-Based Controllers include articles of manufacture, such as an armband, wristwatch, or article of clothing having a plurality of integrated EMG-based sensor nodes and associated electronics. | 1. A human-computer interface, comprising: an arbitrarily positionable wearable device having a plurality of sensor nodes, wherein each sensor node further includes one or more Electromyography (EMG) sensors;a module for automatically evaluating one or more signals generated by one or more of the sensor nodes and received by one or more of the other sensor nodes to determine relative positions of each sensor node;a module for automatically measuring muscle generated electrical signals using one or more of the EMG sensors;a module for automatically determining which muscle generated electrical signals correspond to one or more specific user gestures; anda module for causing one or more computing devices to automatically execute one or more specific commands corresponding to one or more of the specific user gestures. 2. The human-computer interface of claim 1 further comprising a calibration phase that automatically identifies one or more specific user muscles that generate the electrical signals measured by one or more specific EMG sensors, and wherein the user performs one or more specific gestures as part of a training phase for the calibration. 3. The human-computer interface of claim 1 wherein a subset of the EMG sensors is identified by an automated multiplexing process which determines which EMG sensors are sufficient to measure the muscle generated electrical signals that are associated with one or more of the specific user gestures. 4. The human-computer interface of claim 3 further comprising a module for automatically disabling all EMG sensors not included in the subset of EMG sensors. 5. The human-computer interface of claim 1 further comprising a module for automatically determining an approximate position of the wearable device on the surface of the skin of the user's body. 6. The human-computer interface of claim 1 wherein the relative positions of the sensor nodes to each other are used to automatically disable one or more EMG sensors that are identified as providing information that is not needed to determine which muscle generated electrical signals correspond to one or more specific user gestures. 7. The human-computer interface of claim 1 wherein the wearable device communicates wirelessly with one or more of the computing devices. 8. The human-computer interface of claim 1 further comprising a module that provides automatic feedback to the user for directing the user to refine placement of a position of the wearable device on the surface of the user's skin. 9. The human-computer interface of claim 1 further comprising a module for providing automatic feedback to the user to indicate whether one or more of the specific commands were successfully executed in response to one or more specific user gestures. 10. The human-computer interface of claim 1 further comprising a module for deactivating the wearable device following receipt of an explicit indication provided by the user. 11. A process for sending commands to one o... | Microsoft Technology Licensing, LLC | G06F015/00 G06F015/18 G06F003/01 A61B005/0488 A61B005/00 G06N005/00 G06N099/00
US10444791 | B2 | 2019-10-15 | Wearable device assembly having athletic functionality | 2015-01-30 | A wearable device assembly has a housing supporting a controller, display and indicator system thereon. The controller has at least one sensor wherein activity of a user wearing the device is detected. The controller selectively illuminates the indicator system to indicate a level of activity of the user. | 1. A wearable device configured to be worn by a person, the device comprising: a housing having a first end and a second end, the housing having an inner spine member having at least one substantially rigid portion and a first flexible zone and a second flexible zone, the at least one substantially rigid portion being pivotable about the first flexible zone, and the first flexible zone maintaining an upwardly concave shape;wherein the at least one substantially rigid portion comprises a substantially rigid central portion, a first substantially rigid segment and a second substantially rigid segment, the first flexible zone connecting a first end of the substantially rigid central portion and the first substantially rigid segment and the second flexible zone connecting a second end of the substantially rigid central portion and the second substantially rigid segment;at least one plug member, wherein the at least one plug member comprises a first plug member having a convex outer surface dimensioned to coincide with the upwardly concave shape of the first flexible zone;a controller supported by the spine member; the controller having a sensor operably associated therewith, wherein the sensor detects activity of the person; anda display supported by the housing, the display operably connected to the controller and configured to display indicia related to the activity of the person. 2. The device of claim 1 wherein the at least one plug member is adhered to the controller and the inner spine member at the first flexible zone. 3. The device of claim 2 wherein the at least one plug member further comprises a second plug member, the second plug member having a convex outer surface dimensioned to coincide with an upwardly concave shape of the second flexible zone. 4. The device of claim 2 wherein the at least one plug member is made from polypropylene. 5. The device of claim 2 wherein the housing has an elastomer member positioned over the inner spine member and the at least one plug member. 6. The device of claim 1 wherein the second flexible zone is upwardly concave-shaped. 7. The device of claim 6 wherein the at least one substantially rigid portion has a first thickness and the first flexible zone and the second flexible zone have a second thickness less than the first thickness. 8. A wearable device configured to be worn by a person, the device comprising: a housing having an inner spine member having a substantially rigid central portion, a first substantially rigid segment and a second substantially rigid segment, the spine member further having a first flexible zone maintaining an upwardly concave shape connecting a first end of the substantially rigid central portion and the first substantially rigid segment and a second flexible zone connecting a second end of the substantially rigid central portion and the second substantially rigid segment, the first flexible zone defining a first recessed area and the second flexible zone defining a s... | NIKE, Inc. | G06F001/16 A61B005/00 H05K005/02 A43B003/00 G06F019/00 A61B005/11 H04M001/725 G06Q010/06 A61B005/08 G01S019/19 A61B005/02
US09750443 | B2 | 2017-09-05 | Multiple wavelength sensor emitters | 2014-08-29 | A physiological sensor has light emitting sources, each activated by addressing at least one row and at least one column of an electrical grid. The light emitting sources are capable of transmitting light of multiple wavelengths and a detector is responsive to the transmitted light after attenuation by body tissue. | 1. A physiological sensor configured to measure an indication of a physiological characteristic of a living patient, the physiological sensor comprising: a plurality of light emitting sources arranged to impinge light on body tissue of the living patient including at least six light emitting sources, wherein the plurality of light emitting sources emit light of at least three different wavelengths, and wherein at least one of the light emitting sources is activated by addressing a first row of a plurality of rows and a first column of a plurality of columns of an electrical grid;at least one information element configured to convey information about the physiological sensor, wherein the at least one information element is activated by addressing a second row of the plurality of rows and a second column of the plurality of columns of the electrical grid;a detector responsive to transmitted light after attenuation by body tissue of the living patient, the body tissue including pulsating blood, wherein the detector is configured to generate a signal indicative of a physiological characteristic of the living patient; anda sensor housing configured to position the plurality of light emitting sources and the detector with respect to the body tissue of the living patient. 2. The physiological sensor of claim 1, wherein the information element comprises at least one circuit comprising a resistor and a diode. 3. The physiological sensor of claim 2, wherein the diode comprises an anode and a cathode, the anode being proximal to the second row of the plurality of rows with respect to the cathode and the cathode being proximal to the second column of the plurality of columns with respect to the anode. 4. The physiological sensor of claim 3, wherein the diode is oriented to prevent parasitic currents from activating the plurality of light emitting sources. 5. The physiological sensor of claim 1, wherein the information element comprises a circuit comprising a first resistor, a second resistor, and a capacitor, and wherein the second resistor is in series with the capacitor and the first resistor is in parallel with the second resistor and the capacitor. 6. The physiological sensor of claim 1, wherein the information element comprises a circuit comprising a first resistor, a second resistor, and an inductor, and wherein the second resistor is in parallel with the inductor and the first resistor is in series with the second resistor and the inductor. 7. The physiological sensor of claim 1, wherein the information element comprises a circuit comprising a first resistor, a second resistor, and a diode, and wherein the second resistor is in series with the diode and the first resistor is in parallel with the second resistor and the diode. 8. The physiological sensor of claim 7 wherein the information element is configured to convey a first set of information at a first polarity and convey a second set of information at a second polarity, wherein the diode i... | CERCACOR LABORATORIES, INC. | A61B005/1455 G06F019/00 A61B005/0205 A61B005/145 A61B005/00 A61B005/026 A61B005/0295 A61B005/1495 A61B001/00 A61B005/024
US10028676 | B2 | 2018-07-24 | Hyperspectral technology for assessing and treating diabetic foot and tissue disease | 2015-01-21 | This invention relates generally to an index map comprising both pressure and perfusion information from a diabetic patient foot for the purpose of treatment. The index map may also be a map of perfusion and/or metabolism of the tissue (reflecting oxygen delivery and oxygen extraction, obtained by thermal imaging, hyperspectral imaging, or duplex ultrasound, MRA, CT or laser Doppler imaging. This information aids treatment in prevention of diabetic foot ulceration and amputation and in treatment of tissue compromise to prevent tissue loss in other body regions. | 1. A method comprising: (A) determining a physiological state of a tissue of a subject by using a hyperspectral imaging device to collect tissue oxygenation, tissue oxygen extraction, tissue metabolism, or tissue perfusion information of said tissue;(B) determining a pressure applied to said tissue;(C) identifying an area of the tissue at risk for disease formation or disease progression based on the physiological state of the tissue or corresponding aspects of the pressure applied to the tissue; and(D) modifying the pressure applied to the at risk tissue,wherein identifying an area of the tissue at risk for disease formation or disease progression includes comparing changes in oxygenation levels of the tissue over a period of time. 2. The method of claim 1, wherein the tissue is located on a toe, a foot, a leg, a finger, a hand, or an arm of the subject. 3. The method of claim 1, wherein the pressure applied to the tissue comprises pressure exerted on the tissue from a prosthetic device. 4. The method of claim 3, wherein the prosthetic device is selected from the group consisting of a toe, foot, hand, finger, leg or arm prosthesis. 5. The method of claim 1, wherein modifying the pressure applied to the at risk tissue comprises altering the structure of a prosthetic device, a compression stocking, a bandage, or a tissue wrap applied to the subject. 6. The method of claim 5, wherein altering the structure of the prosthetic device comprises adding or removing cushioning material. 7. The method of claim 6, wherein the adding or removing cushioning prevents ulceration or tissue breakdown attributable to the prosthetic device. 8. The method of claim 5, wherein modifying the pressure applied to the at risk tissue reduces the risk of tissue ischemia in unbroken skin, formation of an ulcer or wound, formation of a plantar ulcer, venous stasis, venous ulcer disease, or an infection. 9. The method of claim 1, wherein the determined pressure applied to said tissue is distributed on tissue of a lower extremity of the subject by a device tailored to increase pressure on tissues around areas of venous ulceration. 10. The method of claim 1, wherein the determined pressure applied to said tissue is distributed on a foot of the subject by a device tailored to reduce pressure on a wound or area of tissue identified as at risk for disease formation or disease progression to less than zero. 11. The method of claim 1, wherein: determining a pressure applied to said tissue includes generating a pressure gradient map that indicates pressures across the sole of a foot of the subject; andmodifying the pressure applied to the at risk tissue includes redistributing pressures across the sole to reduce pressure on areas identified as at risk for disease formation or disease progression. 12. The method of claim 1, wherein: determining a pressure applied to said tissue includes generating a pressure gradient map that indicates pressures across the tissue; andmodifyi... | Hypermed Imaging, Inc. | A61B005/103 A61B005/00 A61B005/1455 G01N021/31 G01N021/47 G01N021/49 A61B005/026 G01N021/359
US09662027 | B2 | 2017-05-30 | Methodology for assessing the bounded-input bounded-output instability in QT interval dynamics: application to clinical ECG with ventricular tachycardia | 2013-06-05 | The present invention is directed to a method for determining onset of ventricular arrhythmias using bounded-input bounded-output stability of QT interval (QTI) dynamics. The method of the present invention includes two parts. A first part of the method determines the dependence of each QTI on several prior QTIs and RR intervals (RRI). This determination is represented as an autoregressive model with exogenous input (ARX). A second part of the method determines the BIBO stability of the ARX model in the z-domain. The metrics associated with the first and second parts of the method are then used to predict onset of arrhythmia. | 1. A method of predicting ventricular arrhythmias, comprising: receiving an electrical signal from a subject's heart for a predetermined period of heart beats;modeling QT interval (QTI) dynamics for the electrical signal for the predetermined period of heart beats using an autoregressive model with exogenous input (ARX model);assessing a level of bounded-input bounded-output (BIBO) stability for the QTI dynamics;predicting ventricular arrhythmias for the subject based on the QTI dynamics and BIBO stability for the predetermined period; and, activating a medical device to respond in accordance with the prediction of ventricular arrhythmia. 2. The method of claim 1 further comprising determining Qbegin, Rpeak, and Tend for the predetermined period of heart beats. 3. The method of claim 2 further comprising obtaining QTI, TQ interval (TQI), and RR interval for the predetermined period of heart beats. 4. The method of claim 1, wherein said receiving an electrical signal is at least one of receiving an electrocardiogram (ECG) or implantable cardioverter-defibrillator (ICD) electrogram signal. 5. The method of claim 3, wherein determining parameters of a QT interval dynamics model based on said QT intervals and RR intervals is determining parameters ai and bi in the following equationQTIn=∑i=1M⁢⁢ai×QTIn-i+∑i=1M⁢⁢bi×RRIn-iwhere M is a number of heart beats included in the determining and n is a heart beat number. 6. The method of claim 1 wherein assessing the MO stability further comprises transforming the QTI dynamics using the following equation,H⁡(z)=QTI⁡(z)RRI⁡(z)=g⁢(z-β1)⁢⁢…⁢⁢(z-βi)⁢⁢…⁢⁢(z-βM)(z-α1)⁢⁢…⁢⁢(z-αi)⁢⁢…⁢⁢(z-αM).(2) 7. The method of claim 6 wherein there is BIBO instability if a magnitude of any pole of the equation is >1. 8. A medical device comprising a system for predicting ventricular arrhythmias, said system comprising a data processor configured to: receive an electrical signal from a subjects heart for a predetermined period of heart beats;model QT interval (QTI) dynamics for the electrical signal for the predetermined period of heart beats using an autoregressive model with exogenous input (ARX model);assess a level of bounded-input bounded-output (BIBO) stability for the QTI dynamics;predict ventricular arrhythmias for the subject based on the QTI dynamics and BIBO stability for the predetermined period; and, activate a medical device to respond in accordance with the prediction of ventricular arrhythmia. 9. The medical device of claim 8, wherein the data processor is further configured to determine Qbegin, Rpeak, and Tend for the predetermined period of heart beats. 10. The medical device of claim 9, wherein the data processor is further configured to obtain QTI, TQ interval (TQI), and RR interval for the predetermined period of heart beats. 11. The medical device of claim 8, wherein the electrical signal is at least one of receiving an electrocardiogram (ECG) or implantable cardioverter-defibrillator (ICD) electrogram ... | The Johns Hopkins University | A61B005/04 A61B005/0402 A61B005/0452 A61B005/0464 A61B005/0245 A61B005/0432 A61B005/0456 A61B005/0468
US09717695 | B2 | 2017-08-01 | Constructs for diagnosing and treating inflammatory bowel diseases and colon cancer | 2013-05-18 | The present invention features, inter alia, constructs for the delivery of therapeutic and diagnostic agents to a patient. The constructs can include a nanoparticle, a targeting agent that specifically binds a targeted tissue or cell, a therapeutic moiety, and a hydrogel. The constructs can be used in the treatment and diagnosis of bowel diseases, including inflammatory bowel disease (IBD) and colon cancer. In one embodiment, the therapeutic agent is a nucleic acid that mediates RNA inhibition (RNAi), and the invention is directed to treatments for IBD that combine the positive aspects of such agents {e.g., siRNAs) with the safety of a biodegradable polymeric delivery system to facilitate specific targeting of colonic tissues and cells. As the constructs can be formulated for oral administration, they are well tolerated and offer advantages with regard to patient compliance. | 1. A drug delivery vehicle, wherein the vehicle comprises a plurality of nanoparticles, a targeting agent that specifically binds a targeted cell or tissue, a therapeutic moiety, and a hydrogel, wherein the targeting agent and the therapeutic moiety are associated with a nanoparticle of the plurality, thereby forming a core; the targeting agent is grafted to the nanoparticle via maleimide-polyethyleneglycol-poly(lactic acid); the hydrogel is generally peripheral to the core; and the nanoparticles have a polydispersity index (PI) below 0.3. 2. The drug delivery vehicle of claim 1, wherein the nanoparticles have a diameter in the range of about 1-1,000 nm and/or the nanoparticles comprise a naturally occurring polymer or a synthetic polymer. 3. The drug delivery vehicle of claim 1, wherein the nanoparticles comprise a biodegradable polymer or a non-biodegradable polymer. 4. The drug delivery vehicle of claim 1, wherein the targeting agent comprises an antibody, a single chain antibody (scFv), an Fab fragment, an Fab′ fragment, or an F(ab′)2 fragment. 5. The drug delivery vehicle of claim 1, wherein the targeting agent binds to a cell or tissue within the gastrointestinal tract, the cell or tissue being cancerous, or a macrophage or dendritic cell. 6. The drug delivery vehicle of claim 4, wherein the antibody, scFv, Fab fragment, Fab′ fragment, or F(ab′)2 fragment specifically binds an extracellular matrix protein. 7. The drug delivery vehicle of claim 1, wherein the therapeutic agent is a polypeptide, a nucleic acid, a radioisotope, a metal suitable for photodynamic therapy, or a non-protein, non-nucleotide chemical compound. 8. The drug delivery vehicle of claim 7, wherein the nucleic acid mediates RNAi or the chemical compound is an anti-inflammatory agent. 9. The drug delivery vehicle of claim 1, wherein the hydrogel comprises alginic acid and/or chitosan. 10. The drug delivery vehicle of claim 1, wherein the therapeutic agent is associated with the nanoparticles by virtue of being dissolve or entrapped therein. 11. The drug delivery vehicle of claim 1, further comprising a detectable label or tag. 12. The drug delivery vehicle of claim 1, wherein the targeting agent is an antibody, scFv, Fab fragment, Fab′ fragment, or F(ab′)2 fragment that specifically binds F4/80, the therapeutic agent inhibits the expression or activity of TNFα, and the hydrogel comprises alginic acid and/or chitosan. 13. A method of treating a patient who is suffering from an inflammatory bowel disease or colon cancer, the method comprising administering to the patient the drug delivery vehicle of claim 1. 14. A kit comprising the drug delivery vehicle of claim 1 and instructions for use. 15. The drug delivery vehicle of claim 4, wherein the antibody is adalimumab, certolizumab pegol, efalizumab, golimumab, infliximab, or natalizumab; the scFv is an scFv of adalimumab, certolizumab pegol, golimumab, or infliximab; and the Fab, Fab′, or F(ab′)2 fragment is a ta... | Georgia State University Research Foundation, Inc. | A61K009/00 A61K009/50 A61K047/48 C12N015/11 A61B005/00 A61K031/713 A61K039/395 A61K049/00 C12N015/113 C12N015/88
US09402584 | B2 | 2016-08-02 | Method and apparatus for providing dynamic multi-stage signal amplification in a medical device | 2015-01-14 | Methods and apparatus for providing multi-stage signal amplification in a medical telemetry system are provided. | 1. A method of processing signals from an analyte sensor, comprising: coupling a first amplifier to a second amplifier and a signal source;comparing signals at an output terminal of the second amplifier to a predetermined threshold value; andprocessing a signal associated with the signals at the second amplifier output terminal when another signal at the second amplifier output terminal exceeds the predetermined threshold value. 2. The method of claim 1, wherein the first amplifier includes a transimpedance amplifier. 3. The method of claim 1, wherein the first amplifier includes an inverting input terminal. 4. The method of claim 3, further including coupling a reference signal source to a noninverting input terminal of the first amplifier. 5. The method of claim 1, wherein a first output signal from the first amplifier is a predetermined ratio of a second output signal from the second amplifier. 6. The method of claim 5, wherein the first output signal is associated with a signal from the signal source. 7. The method of claim 5, wherein the first output signal and the second output signal are associated with a monitored analyte level. 8. The method of claim 1, further including configuring the signal source to receive one or more signals associated with a monitored analyte level from the analyte sensor. 9. The method of claim 1, further including operatively coupling the signal source to a glucose sensor. 10. The method of claim 9, wherein the glucose sensor comprises a plurality of electrodes including a working electrode, wherein the working electrode comprises a glucose-responsive enzyme and a mediator, wherein at least one of the glucose-responsive enzyme and the mediator is chemically bonded to a polymer disposed on the working electrode, and wherein at least one of the glucose-responsive enzyme and the mediator is crosslinked with the polymer. 11. An apparatus, comprising: a first amplifier operatively coupled to a signal source;a second amplifier operatively coupled to the first amplifier; anda processing unit operatively coupled to one or more of the first amplifier, and the second amplifier, the processing unit configured to compare signals at an output terminal of the second amplifier to a predetermined threshold value, and configured to process a signal associated with the signals at the second amplifier output terminal when another signal at the second amplifier output terminal exceeds the predetermined threshold value. 12. The apparatus of claim 11, wherein the first amplifier includes a transimpedance amplifier. 13. The apparatus of claim 11, wherein the first amplifier includes an inverting input terminal. 14. The apparatus of claim 13, further including a reference signal source operatively coupled to a noninverting input terminal of the first amplifier. 15. The apparatus of claim 11, wherein a first output signal from the first amplifier is a predetermined ratio of a second output signal from the second amplifier.... | Abbott Diabetes Care Inc. | G08B029/00 A61B005/00 A61B005/145 A61B005/1486
US10070824 | B2 | 2018-09-11 | Method of detecting and predicting neurocardiogenic syncope | 2013-11-25 | A method of detecting an early onset of neurocardiogenic syncope in a patient uses respiratory functions as a predictor of the syncope. According to the method, at least one sample of baseline minute ventilation, tidal volume and respiratory rate of the patient is obtained. The detection unit is set to detect an increase in tidal volume and in minute ventilation over a predetermined respiratory period. The detecting unit also detects any rate of change in respiratory rate and sends a signal to a microprocessor to determine whether the increase in minute ventilation is a sole function of increased tidal volume. The impending syncope is diagnosed if variance in respiratory rate is less than 25% in relation to the sampled baseline during the predetermined period of time. | 1. A method of detecting an impending neurocardiogenic syncope in a patient, comprising the steps of: obtaining at least one sample of baseline minute ventilation, tidal volume and respiratory rate of the patient;detecting an increase in tidal volume over a predetermined period of respiration;detecting an increase in minute ventilation over said predetermined period of respiration;detecting any change in respiratory rate over said predetermined period of respiration;storing at least one data associated with the increase in minute ventilation; anddetecting impending syncope when(a) the increase in minute ventilation is attributable to an increase in tidal volume; and(b) the change in respiratory rate is less than 25% in relation to the at least one sampled baseline respiratory rate during the predetermined period of respiration, wherein the steps of detecting an increase in minute ventilation, detecting an increase in tidal volume, detecting any change in respiratory rate, and detecting impending syncope each occur, at least in part, in a microprocessor. 2. The method of claim 1, comprising a step of generating an alarm signal after the impending syncope is detected. 3. The method of claim 1, wherein the step of obtaining at least one sample of baseline minute ventilation, tidal volume, and respiratory rate of the patient is performed by measuring transthoracic impedance or directly by exhaled volumes. 4. The method of claim 1, wherein impending syncope is detected when the detected increase in tidal volume is more than a 75% increase from the baseline. 5. A non-transitory computer readable medium for storing instructions for performing the method of claim 1 when executed. 6. A method of preventing neurocardiogenic syncope in operators of equipment, comprising the steps of: obtaining at least one sample of baseline minute ventilation, tidal volume and respiratory rate of the equipment operator;detecting an increase in tidal volume over a predetermined period of respiration of said equipment operator;detecting an increase in minute ventilation over said predetermined period of respiration of said equipment operator;detecting any change in respiratory rate over said predetermined period of respiration of said equipment operator;storing at least one data associated with the increase in minute ventilation; andalerting the equipment operator of impending syncope when(a) the increase in minute ventilation is attributable to an increase in tidal volume; and(b) the change in respiratory rate is less than 25% in relation to the at least one sampled baseline respiratory rate during the predetermined period of respiration, wherein the steps of detecting an increase in minute ventilation, detecting an increase in tidal volume, and detecting any change in respiratory rate each occur, at least in part, in a microprocessor. 7. A method of preventing neurocardiogenic syncope in operators of equipment according to claim 6 wherein the alert to the equipment o... | PHYSIOVOYANCE, LLC | A61B005/00 A61B005/08 A61B005/091
US10517503 | B2 | 2019-12-31 | Ultra wideband monitoring systems and antennas | 2014-06-09 | Apparatus for monitoring vital signs of one or more living subjects comprises a monitoring station and at least one sensor in communication with the monitoring station. The sensor comprises an antenna system, an ultra wideband radar system coupled to the antenna system, a signal processor and a communication system. The signal processor is connected to receive a signal from the ultra wideband radar system and configured to extract from the signal information about one or more vital signs of a person or animal in a sensing volume corresponding to the antenna system. The communication system is configured to transmit the information to the monitoring station. | 1. Apparatus for monitoring vital signs of one or more living subjects, the apparatus comprising: a monitoring station;at least one sensor in communication with the monitoring station, the sensor comprising: an antenna system;an ultra wideband radar system coupled to the antenna system;a signal processor connected to receive a signal from the ultra wideband radar system and configured to extract from the signal information about one or more vital signs of a living subject in a sensing volume corresponding to the antenna system; anda communication system configured to transmit the information to the monitoring station;wherein the antenna system comprises one or more groups of antennas and each group of antennas comprises: a transmit antenna connected to transmit ultra wideband pulses generated by the ultra wideband radar system; and a plurality of receive antennas spaced apart from the transmit antenna and connected to receive ultra wideband pulses reflected by the living subject; and wherein, for each group of antennas, the plurality of receive antennas have higher gains than the transmit antenna, andwherein the antenna system comprises a circuit board, a ground plane on the circuit board, and at least one antenna that comprises a three-dimensional radiating antenna element mounted directly to the circuit board over the ground plane to provide a gap therebetween, wherein the radiating antenna element comprises an open end and a stub extended over the open end. 2. Apparatus according to claim 1 comprising a mattress wherein the antenna system is located below an upper surface of the mattress. 3. Apparatus according to claim 2 wherein the antenna system comprises an array of antennas extending across the mattress in a band at a location between head and foot ends of the mattress. 4. Apparatus according to claim 1 wherein, the apparatus comprises, for each group of antennas, a substantially planar substrate and the transmit antenna and the plurality of receive antennas are disposed on the substantially planar substrate. 5. Apparatus according to claim 1 wherein the radar system comprises a transmitter configured to generate transmitted pulses having durations of 3 ns or less and a receiver which is gated by pulses having lengths in excess of the lengths of the transmitted pulses. 6. Apparatus according to claim 1 wherein the signal processor comprises a data processor executing instructions that cause the data processor to transform the signal into the frequency domain and to identify a peak in the transformed signal lying within a band of frequencies characteristic of heart rates. 7. Apparatus according to claim 6 wherein the instructions cause the data processor to search for a peak in a frequency range that is based at least in part upon a previously-determined heart rate. 8. Apparatus according to claim 1 wherein the signal processor comprises a data processor executing instructions that cause the data processor to transform the signal in... | Keenly Health, LLC | A61B005/04 A61B005/05 A61B005/0205 A61B005/08 A61B005/103 A61B005/11 G01S013/02 G01S013/56 H01Q009/28 H01Q021/00 H01Q021/06 A61B005/00 A61B005/024 G01S007/00 G01S013/88
US10342437 | B2 | 2019-07-09 | Detection of progressive central hypovolemia | 2013-11-27 | A system for detecting dehydration, hemorrhaging, and increases in blood volume comprising monitors the time difference between the arrival of the primary left ventricular ejection pulse (pulse T1) and the arrival of the iliac reflection (pulse T3) to determine an arterial pulse parameter which is the time difference between T1 T3. Changes in T3 minus T1 are indicative of something happening to blood volume. If the T1-3 value goes up and the patient is on an infusion system, it can be an indication of having too much fluid pumped and if T1-3 is lower than it should be for an individual, they are either dehydrated (which can result in decreases in blood volume), they are hemorrhaging, or they have hemorrhaged. A downtrend in T13 can tell whether someone is continuing to hemorrhage. | 1. A method of early detection of total blood volume changes in an animate being by time based, real time monitoring of arterial pressure pulse waveforms as an immediate indicator of blood volume change comprising the steps of: positioning a noninvasive sensor at a single arterial pulse detection site of said animate being;recording, with said sensor, arterial pressure pulse waveforms generated by said animate being;gathering, in real time, with a microprocessor, arterial pressure pulse waveform data from said sensor;storing said arterial pressure pulse waveform data on a non-transitory computer readable medium as said data is received from said sensor;running a pulse decomposition analysis algorithm, with said microprocessor, as said data is received from said sensor, said pulse decomposition algorithm capable of monitoring arrival time differences of pulses within said arterial pressure pulse waveform, in order to:a) locate within each of said arterial pressure pulse waveforms a primary constituent systolic pulse, renal constituent reflection pulse, and iliac reflection constituent pulse,b) extract from each of said primary constituent systolic pulse, and said iliac reflection constituent pulse a primary constituent systolic peak, and iliac reflection constituent peak, respectively, andc) identify in real time a millisecond time of arrival of said primary systolic constituent peak and said iliac reflection constituent peak within each of said arterial pressure pulse waveforms recorded;calculating in real time, with said microprocessor, a millisecond time difference between said arrival time of said primary systolic constituent peak and said arrival time of said constituent iliac reflection peak,generating, with said microprocessor, real time arterial pressure pulse time difference data based on said time difference between arrival time of said primary systolic constituent peak and arrival time of said constituent iliac reflection peak;storing on a non-transitory computer readable medium said arterial pulse time difference data,comparing in real time, with said microprocessor, said arterial pressure pulse time difference data generated with previously stored arterial pressure pulse time difference data to monitor change in said arterial pulse time difference data;monitoring, with said microprocessor, said arterial pressure pulse time difference of each and arterial pressure pulse recording in real time over a predetermined period of time, anddisplaying said time difference data for observation;wherein said arterial pressure pulse time difference data indicates a real-time time difference between said arrival time of said primary systolic constituent peak and said arrival time of said constituent iliac reflection peak of each of said arterial pressure pulse waveforms read, and wherein said arterial pressure pulse time difference directly corresponds to changes in blood volume in said animate being that predict in real time the onset of hypovolemi... | Empirical Technologies Corporation | A61B005/02 A61B005/021 A61B005/00 G16H050/30
US10993671 | B2 | 2021-05-04 | Health monitoring systems and methods | 2014-12-09 | Systems, methods and devices for reducing noise in health monitoring including monitoring systems, methods and/or devices receiving a health signal and/or having at least one electrode or sensor for health monitoring. | 1. A method for health monitoring comprising: providing one or more ECG sensors to sense an ECG signal, and providing one or more PPG sensors to sense first and second PPG signals of first and second light wavelengths, all of the one or more ECG sensors and the one or more PPG sensors are configured to be disposed on a single health monitoring device configured to be disposed on a portion of a body;sensing the ECG signal, the ECG signal including heartbeat information including information from one or more heartbeats; and sensing the first and second PPG signals corresponding to the first and second light wavelengths;generating two or more PPG frames of the first and second PPG signals, the two or more PPG frames each being defined by the one or more heartbeats as included within the heartbeat information from the ECG signals and the first and second PPG signals, each of the two or more PPG frames including the first and second PPG signals occurring in an interval defined by the one or more heartbeats, the first and second PPG signals thereby being correlated with the one or more heartbeats;constructing two or more time-concordance average frames from the two or more PPG frames; the two or more time-concordance average frames including a first time-concordance average frame corresponding to a first light wavelength selected from the first and second light wavelengths and a second time-concordance average frame corresponding to a second light wavelength selected from the first and second light wavelengths; the two or more time-concordance average frames being constructed by:comparing a portion of the ECG signal and the first and second PPG signals in time concordance over the one or more heartbeats of the heartbeat information to determine a constant component value and a primary periodic component value of each of the first and second PPG signals; the portion of the ECG signal defining an interval within the one or more heartbeats corresponding with the two or more PPG frames, the constant component and primary periodic component values at concordant times within intervals averaged to calculate and define the first and second time-concordance average frames, the first and second time-concordance average frames reducing signal noise;selecting a gain value,multiplying the first time-concordance average frame by the selected gain value, anddetermining a residual error with respect to the second time-concordance average frame of the second one of the first and second wavelengths of the first and second wavelengths; and,calculating oxygen saturation from the first time-concordance average frame; from the constant component values and primary periodic component values of the first and second PPG signals; and from the residual error;optionally, repeating one or more or all of the selecting, multiplying and determining operations for a number of gain values. 2. A method according to claim 1 further including finding one or more local minima and a global... | RDS | A61B005/00 A61B005/0432 A61B005/0205 A61B005/026 A61B005/0295 A61B005/0408 A61B005/11 A61B005/0402 A61B005/08 A61B005/021 A61B005/024 A61B005/1455 A61B005/0456
US20150123976 | A1 | 2015-05-07 | METHODS AND APPARATUS FOR INTERACTIVE DISPLAY OF IMAGES AND MEASUREMENTS | 2014-07-07 | Methods and apparatus for the interactive display of images and measurements of samples. A user may interact with embodiments of the present invention to display measurements for a set of biological samples and subsequently display images associated with particular biological samples of interest. For example, selecting data indicators in the set may result in the display of an image associated with a biological sample as well as one or more overlays presenting information of interest as well as controls affecting the display of the image or the information. | 1. A computing device comprising a processing unit executing computer-readable instructions stored in memory of the computing device for performing a method of presenting an integrated user interface on a display, the method comprising: presenting a two-dimensional arrangement of indicators on the display, wherein each indicator is representative of a sample of a variable type taken from a source, and the appearance of each indicator varies based on a comparison of at least one measurement of the sample against a baseline value, wherein indicators representing samples from the same source are arranged along a first axis and indicators representing samples of the same variable type are arranged along a second axis; andregistering an expandable indicator of at least one variable type along the second axis, wherein upon receipt of a selection of the expandable indicator, expanded indicators relating to the at least one measurement for each source relating to that variable type are displayed. 2. The computing device of claim 1, wherein the sample comprises a biological sample. 3. The computing device of claim 1, wherein the variable type comprises a tissue type. 4. The computing device of claim 1, wherein the baseline value is based on domain knowledge. 5. The computing device of claim 1, wherein the baseline value is based on a historical normal group. 6. The computing device of claim 1, wherein the indicators have a first appearance to identify samples within a historical normal range of the at least one measurement and a second appearance to identify samples lying outside the historical normal range of the at least one measurement. 7. The computing device of claim 1, wherein the method further comprises selecting at least some of the expanded indicators to display a related measurement of the source of the sample relevant to the selected variable type. 8. The computing device of claim 1, wherein the method further comprises receiving a selection of a measurement associated with a selected variable type, and registering a plurality of indicators on a two-dimensional plane, where each indicator represents the selected measurement for each sample and the displayed indicators are presented distributed substantially evenly along the first axis in order of decreasing or increasing value and according to value along the second axis. 9. The computing device of claim 8, wherein the displayed indicators are presented in one or more series representing different groupings of the samples, and wherein each series is distributed across a substantially contiguous portion of the first axis. 10. The computing device of claim 8, wherein the displayed indicators are presented in one or more series representing different groupings of the samples, and wherein each series is distributed across separate, contiguous, non-overlapping portions of the first axis. 11. The computing device of claim 8, wherein the method further comprises receiving a selection of a d... |  | G06T011/20 A61B005/00
US20150141874 | A1 | 2015-05-21 | Multi-beam Ultrasound Device | 2013-11-18 | A multi-beam ultrasound device with intersecting beams is presented for use in medical therapy and industry. Multiple ultrasound beams interfere constructively and destructively depending on their phase at the target tissue, and this device and its methodology uses phase control for intensity enhancement at the beam intersection. Two among many embodiments are detailed: phase matching where the phases of the beams are determined and controlled to be equal, and phase sweeping where the phases of the beams are purposely varied. | 1. An ultrasound device, comprising a plurality of acoustic transducers forming a plurality of acoustic pressure beams, where said beams are arranged to intersect and interfere and where their relative phases are controlled to enhance interference in a manner that increases the device interaction with the physical state of material at the intersection. 2. The ultrasound device of claim 1 including a sensor located at the intersection, said sensor having an output signal responsive to the acoustic pressure and where said relative phase control is in response to said signal. 3. The responsiveness to said signal of claim 2 includes estimating the phases of the plurality of beams at their intersection and adapting said relative phase control to make said phases equal. 4. The responsiveness to said signal of claim 2 includes estimating the power delivered by the plurality of beams at their intersection and where said relative phase control is adapted to maximize said power. 5. The sensor of claim 2 is further responsive to the temperature at the intersection where said temperature is used to monitor said interaction with said physical state. 6. The sensor of claim 2 where said acoustic pressure responsive sensor is one of said plurality of acoustic transducers. 7. The ultrasound device of claim 1 where said relative phase control is by phase sweeping. 8. The ultrasound device of claim 7 where the plurality of acoustic transducers are driven by a distinct drive signals having distinct frequencies, and phase sweeping is by use of said different frequencies. 9. The ultrasound device of claim 1 where said transducer acoustic pressure beams are focused. 10. The ultrasound device of claim 1 where said intersection lies in the Fresnel-Fresnel zone, where said transducers are responsive to drive signals having a frequencies of operation, and where the effective depth of said interaction by the plurality of beams is selected by said frequencies and the geometries of said transducers in a manner to disperse their beam interaction beyond the intersection. 11. A method to increase the interaction of an ultrasound device, having a plurality of acoustic transducers forming a plurality of acoustic beams arranged to intersect and interfere, with material at the intersection comprising the step of controlling the relative phases of the beams to enhance said interference. 12. The method of claim 11 further comprising the steps including a sensor located at the intersection, said sensor having an output signal responsive to the acoustic pressure; andcontrolling the relative phase in response to said signal. 13. The method of claim 12 where the responsiveness to said signal includes estimation of the phases of the plurality of beams at their intersection and where said relative phase control strives to make said phases equal. 14. The method of claim 12 where the responsiveness to said signal includes estimating the power delivered by the plurality of beams a... |  | A61N007/02 A61B005/00 A61B005/01
US09026191 | B2 | 2015-05-05 | Method and device for automatic determination of a flow of a bodily fluid within vessels of an organism | 2008-02-07 | In a method and device for automatic determination of a flow of a bodily fluid within vessels of an organism by a magnetic resonance, a magnetic resonance angiography to procedure is implemented generate magnetic resonance angiography images, a of magnetic resonance flow measurement is implemented to generate magnetic resonance flow images, and the magnetic resonance angiography images are applied to the magnetic resonance flow images as a mask to produce a resulting image depicting vessels with flow therein. | 1. A method for automatically determining a flow of a bodily fluid within vessels of an organism by magnetic resonance, comprising the steps of: operating a magnetic resonance apparatus with a subject situated therein to implement a magnetic resonance angiography procedure to obtain a magnetic resonance angiography image of the subject in which vessels are depicted;operating said or a different magnetic resonance apparatus with the subject situated therein to implement a magnetic resonance flow measurement to generate a magnetic resonance flow image of the subject in which a flow of a bodily fluid in the subject is depicted;providing the magnetic angiography image and the magnetic resonance flow image to a computer and, in the computer, automatically executing a computerized algorithm in which the magnetic resonance angiography image is applied to the magnetic resonance flow image as a mask to produce a further image in which said vessels in the subject are depicted with said flow of the bodily fluid depicted in the vessels; andin said computerized algorithm, also automatically electronically analyzing, in said computer, said flow of said bodily fluid depicted in said vessels in said further image, by determining a speed gradient of the flow in said vessels and automatically identifying, from said speed gradient, at least one region in said vessels, selected from the group consisting of a region in said vessels wherein said speed gradient has a magnitude that is larger than a predetermined threshold, and a region in said vessels having an absence of laminar flow, and displaying said further image with said at least one region having an artificially added visual appearance that differs from the depiction of said flow of said bodily fluid depicted in said further image outside of said at least one region. 2. A method as claimed in claim 1 comprising, in said computerized algorithm in said computer, applying the magnetic resonance angiography image as said mask to show, in said further image, only vessels in said angiography image that have flow of said bodily fluid therein, with flow outside of said vessels not being depicted. 3. A method as claimed in claim 1 comprising depicting said magnetic resonance angiography image in the display of said further image as a shaded surface display or with a volume rendering technique, and superimposing said at least one region in said further image in color, as said artificially added visual appearance, on said magnetic resonance angiography image in said further image. 4. A method as claimed in claim 1 comprising depicting said magnetic resonance angiography image in the display of said further image as a two-dimensional or three-dimensional maximum intensity projection, and superimposing said at least one region in color, as said artificially added visual appearance, on the magnetic resonance angiography image in said further image. 5. A method as claimed in claim 1 comprising: depicting said at least on... | Siemens Aktiengesellschaft | A61B005/05 A61B005/055 A61B005/02 A61B005/026 G06T005/10 G01R033/563 G01R033/56 A61B006/00
US09042201 | B2 | 2015-05-26 | Method and system for direct communication | 2012-10-22 | Information is communicated to an individual by directing an acoustic signal transcranially to a target region in the brain. The target region is stimulated to produce a cognitive effect, and the cognitive effect is modulated or encoded to carry the desired information. | 1. A method for communicating information to an individual, said method comprising: translating the information into a series of ultrasound pulses for transmission to one or more target locations of a brain of the individual; anddirecting the series of ultrasound pulses to the one or more target locations of the brain through a cranium of the individual to produce a cognitive effect which the individual perceives as the information. 2. The method of claim 1, wherein the acoustic energy is directed at a target region in the brain to cause a selected cognitive effect. 3. The method of claim 2, wherein the target region and cognitive effect are selected from the group consisting of:Cognitive effectTarget regionPerception of touchSomatosensory cortexAuditory perceptionAuditory cortexVestibular perceptionTemporal-parietal junction, central sulcus,intraparietal sulcus, and insular cortexVisual perceptionPrimary and extrastriate visual cortexOlfactory perceptionPiriform cortexLanguage comprehensionWernicke's areaLanguage productionBroca's areaLong-term memoryHippocampus and parahippocampalformation (and connected portions of cortex,e.g. entorhinal cortex and perirhinal cortex)Modulation of painRostral anterior cingulate cortexprocessingEmotionLimbic system (e.g. amygdala)Motor control andPrimary and supplementary motor cortex;movementsthalamus; cerebellum; basal ganglia;substantia nigraAttentionGamma rhythmsRelaxationAlpha rhythmsEmpathy, socialBrainstem nuclei, hypothalamus, amygdala,interactionanterior cingulated cortex, prefrontal cortex,ventromedial prefrontal cortex, and otherbrain regions involved in oxytocin andarginine vasopressin functionMirth and laughterInferior temporal gyrus, cingulated gyrus,subthalamic nucleusFearAmygdala, insular cortex, internal capsule,nucleus accumbens, and anterior temporalgyrusPhysiological arousal,Various brainstem nucleisleep stateModulation of risk takingDorsolateral prefrontal cortex. 4. The method of claim 3, wherein modulating comprises at least one of: (a) controlling the duration of the cognitive effect which is perceived by the individual;(b) generating a series of off and on pulses of the cognitive effect which are perceived as a code by the individual(c) directing the ultrasonic energy to different target regions to produce a perceptible pattern of different cognitive effects; and(d) controlling the intensity of the cognitive effect in a perceptible pattern. 5. The method of claim 1, wherein the acoustic energy has a frequency in a range between 100 kHz and 10 MHz. 6. The method of claim 1 wherein the acoustic energy has a spatial-peak, temporal-average intensity in brain tissue in a range from 0.0001 mW/cm2 to 1 W/cm2. 7. The method of claim 6, wherein the spatial-peak, temporal-average intensity in brain tissue is modulated to encode the information. 8. The method of claim 1, wherein the heating of brain tissue at the target location is no more than 2 degrees Celsius for no more than 5 seconds. ... | Thync, Inc. | H04B011/00 A61B005/0476 G06F003/01 A61B005/16
US09033683 | B2 | 2015-05-19 | Valve, fluid control device | 2013-02-21 | In a fluid control device, a check valve includes a first valve housing and a first diaphragm. The first diaphragm defines a first valve chamber and a second valve chamber. An exhaust valve includes a second valve housing and a second diaphragm. The second diaphragm defines a third valve chamber and a fourth valve chamber. The check valve is opened and closed by a difference in pressure between the first valve chamber and the second valve chamber. The exhaust valve is opened and closed by a difference in pressure between the third valve chamber and the fourth valve chamber. | 1. A valve comprising: a valve housing; anda diaphragm that divides an inside of the valve housing and defines a first region and a second region in the valve housing; whereinthe valve housing includes: a first ventilation hole to communicate with the first region;a second ventilation hole to communicate with the second region;a third ventilation hole to communicate with a region outside of the valve housing; anda fourth ventilation hole to communicate with both the second ventilation hole and the second region;the diaphragm includes a first face that communicates with the first region and a second face that communicates with the third ventilation hole; andthe diaphragm is fixed to the valve housing so that, in a case in which a pressure of the first region is higher than a pressure of the second region, the diaphragm makes the first ventilation hole and the second ventilation hole communicate with each other and blocks communication between the third ventilation hole and the fourth ventilation hole; and, in a case in which the pressure of the first region is lower than the pressure of the second region, the diaphragm makes the third ventilation hole and the fourth ventilation hole communicate with each other and blocks the communication between the first ventilation hole and the second ventilation hole. 2. The valve according to claim 1, wherein the valve housing includes a first valve housing and a second valve housing;the first valve housing and the second valve housing include the first region and the second region that are defined therein by the diaphragm, respectively;the first valve housing includes the first ventilation hole and the second ventilation hole;the second valve housing includes: the third ventilation hole;the fourth ventilation hole; anda fifth ventilation hole that communicates with the first ventilation hole and the first region; whereinthe diaphragm is fixed to the first valve housing and the second valve housing. 3. The valve according to claim 2, wherein the diaphragm further comprises: a first diaphragm that divides an inside of the first valve housing and defines the first region and the second region in the first valve housing; anda second diaphragm that divides an inside of the second valve housing and defines the first region and the second region in the second valve housing; whereinthe first diaphragm is fixed to the first valve housing so that, in the case in which the pressure of the first region is higher than the pressure of the second region, the first diaphragm opens the second ventilation hole and makes the first ventilation hole and the second ventilation hole communicate with each other; and, in the case in which the pressure of the first region is lower than the pressure of the second region, seals the second ventilation hole and blocks the communication between the first ventilation hole and the second ventilation hole; andthe second diaphragm is fixed to the second valve housing so that, in the case in... | Murata Manufacturing Co., Ltd. Omron Healthcare Co., Ltd. | F04B043/02 F16K007/17 A61B005/0235
US09030331 | B2 | 2015-05-12 | Fluid supply control for patient support surface | 2013-09-05 | A control system of a patient support surface calculates a surface performance index as a function of pressure and shear. The control system also receives information from an electronic medical record (EMR) corresponding to a person's susceptibility of developing at least one of a pressure ulcer and a superficial lesion and adjusts at least one of a component and a characteristic of the person support surface based on the information. | 1. A person support surface comprising at least one inflatable bladder,a low air loss topper including a portion above the at least one inflatable bladder, anda control system including a plurality of sensors that generate data signals indicative of a characteristic of the at least one inflatable bladder and a person's tissue supported above the low air loss topper, a processor operatively coupled to the plurality of sensors, the processor being configured to execute operating logic to determine a surface performance index as a function of the data signals, and a fluid supply coupled to the at least one inflatable bladder and to the low air loss topper, the processor controlling the operation of the fluid supply to deliver fluid flow through the low air loss topper as a function of the surface performance index to control at least one of convective evaporation and diffusive evaporation. 2. The person support surface of claim 1, wherein the control system is coupled to an electronic medical record (EMR) over a network and receives information from the EMR for use by the processor in controlling the operation of the fluid supply. 3. The person support surface of claim 2, wherein the information includes a Braden score. 4. The person support surface of claim 2, wherein the information includes at least one of pressure ulcer history and superficial lesion history. 5. The person support surface of claim 2, wherein the information includes at least one of height and weight. 6. The person support surface of claim 2, wherein the information includes an identification of the person's medication. 7. The person support surface of claim 1, wherein the surface performance index is a function of interface pressure, shear, and temperature. 8. The person support surface of claim 7, wherein the control system receives information regarding ambient conditions proximate the person support surface and the control system modifies the contributions of interface pressure, shear, and temperature to the surface performance index as a function of the information regarding the ambient conditions. 9. The person support surface of claim 1, wherein the processor uses a look up table to determine the surface performance index. 10. The person support surface of claim 1, wherein the control system is configured to adjust at least one of an operating parameter and characteristic of a therapy delivered by the fluid supply via the at least one inflatable bladder. 11. The person support surface of claim 10, wherein the therapy comprises at least one of low air loss therapy, percussion vibration therapy, and continuous lateral rotation therapy. 12. The person support surface of claim 1, wherein the control system alerts a caregiver if the fluid supply is unable to be operated to achieve the surface performance index. 13. The person support surface of claim 1, wherein the at least one inflatable air bladder comprises a plurality of inflatable air bladder that are grouped i... | Hill-Rom Services, Inc. | G08B021/00 A61G007/057 A61G007/05 A61B005/00 A61B005/01 A61B005/103
US09034586 | B2 | 2015-05-19 | Method of detecting pancreatic disease and pancreas testing kit | 2013-10-01 | A pancreatic disease is tested for with high sensitivity even with simple equipment and a simple procedure. Provided is a method of detecting pancreatic disease including detecting a concentration of S100P in at least one of a pancreatic juice and a body fluid containing pancreatic juice collected from a test subject by immunochromatography. Additionally provided is a pancreas testing kit including an immunochromatography device that holds an anti-S100P antibody and a collection vessel that retains a protease inhibitor that inhibits an activity of a protease contained in the pancreatic juice. | 1. A method of detecting pancreatic disease, comprising: detecting a concentration of S100P in at least one of a pancreatic juice and a body fluid containing pancreatic juice collected from a test subject by using a solid-phase antibody; anddetecting the pancreatic disease based on the detected concentration of S100P, wherein the at least one of the pancreatic juice and the body fluid containing pancreatic juice is contacted with a protease inhibitor that inhibits an activity of a protease contained in the pancreatic juice, and wherein the pancreatic juice and the body fluid containing pancreatic juice are obtained without administering a stimulant of pancreatic juice secretion. 2. The method of detecting pancreatic disease according to claim 1, wherein the pancreatic juice is collected from a pancreatic duct. 3. The method of detecting pancreatic disease according to claim 1, wherein the body fluid containing pancreatic juice is collected from a duodenum. 4. The method of detecting pancreatic disease according to claim 3, wherein the body fluid containing pancreatic juice is a duodenal juice. 5. The method of detecting pancreatic disease according to claim 1, wherein the concentration of S100P is measured by immunochromatography using the solid-phase antibody. 6. The method of detecting pancreatic disease according to claim 1, wherein the concentration of S100P is detected with a fist antibody and a second antibody, wherein the first antibody is different than the second antibody. | OLYMPUS CORPORATION | G01N031/00 G01N033/53 G01N021/78 G01N033/574 G01N033/487 G01N033/68 C12Q001/68 A61B010/00 A61B005/00
US09042625 | B2 | 2015-05-26 | Region-growing algorithm | 2014-09-22 | A region growing algorithm for controlling leakage is presented including a processor configured to select a starting point for segmentation of data, initiate a propagation process by designating adjacent voxels around the starting point, determine whether any new voxels are segmented, count and analyze the segmented new voxels to determine leakage levels, and identify and record segmented new voxels from a previous iteration when the leakage levels exceed a predetermined threshold. The processor is further configured to perform labeling of the segmented new voxels of the previous iteration, select the segmented new voxels from the previous iteration when the leakage levels fall below the predetermined threshold, and create a voxel list based on acceptable segmented voxels found in the previous iteration. | 1. A region growing algorithm for controlling leakage comprising a processor configured to: select a starting point for segmentation of data;initiate a propagation process by designating adjacent voxels around the starting point;determine whether any new voxels are segmented;count and analyze the segmented new voxels to determine leakage levels;identify and record segmented new voxels from a previous iteration when the leakage levels exceed a predetermined threshold;perform labeling of the segmented new voxels of the previous iteration;select the segmented new voxels from the previous iteration when the leakage levels fall below the predetermined threshold; andcreate a voxel list based on acceptable segmented voxels found in the previous iteration. 2. The region growing algorithm of claim 1, wherein the starting point is a point in a trachea. 3. The region growing algorithm of claim 2, wherein the starting point is a single voxel inside the trachea that meets a high threshold value. 4. The region growing algorithm of claim 3, wherein the single voxel is surrounded by 26 adjacent voxels, 17 voxels extending in a direction of growth. 5. The region growing algorithm of claim 1, wherein the data is computed tomography (CT) scan data. 6. The region growing algorithm of claim 1, wherein voxels in a distal direction of the starting point are segmented. 7. The region growing algorithm of claim 1, wherein the voxel list is used to create a virtual model of an anatomical structure. 8. A region growing algorithm for creating a virtual model of an anatomical structure, the region growing algorithm comprising a processor configured to: provide a three-dimensional image volume created from a plurality of two-dimensional images;set a threshold value, above which is indicative that an imaged voxel is not representing tissue;select a seed point voxel in the three-dimensional image volume as a starting point;perform a plurality of first iterations;detect when a number of voxels segmented equals zero; andperform a plurality of second iterations on leaked objects, if any, until the number of voxels segmented equals zero. 9. The region growing algorithm of claim 8, wherein each of the plurality of first iterations includes segmenting voxels, located adjacent the seed point in a plurality of directions, that meet or exceed the threshold value. 10. The region growing algorithm of claim 9, wherein each of the plurality of first iterations further includes determining a number of voxels segmented in this iteration and if the number of voxels is greater than zero, determining whether the number is large enough to indicate leakage. 11. The region growing algorithm of claim 10, wherein each of the plurality of first iterations further includes removing leaked voxels and storing the leaked voxels as leaked objects for post-processing. 12. The region growing algorithm of claim 11, wherein each of the plurality of first iterations further includes identifying segmen... | Covidien LP | G06K009/00 G06T007/00 G06K009/34 A61B005/05
US09119634 | B2 | 2015-09-01 | Apparatus and method for intra-cardiac mapping and ablation | 2014-11-18 | An intra-cardiac mapping system is based on locating the ports through which blood flows in or out of the heart chambers. For many procedures, such as ablation to cure atrial fibrillation, locating the pulmonary veins and the mitral valve accurately allows to perform a Maze procedure. The location of the ports and valves is based on using the convective cooling effect of the blood flow. The mapping can be performed by a catheter-deployed expandable net or a scanning catheter. The same net or catheter can also perform the ablation procedure. | 1. A method executed by a control computer of a system, the system including an array of elements configured to be introduced into an intra-cardiac cavity, at least one of the elements configured at least to sense temperature, the control computer coupled to the array of elements, and the method comprising: locating points on a wall of the intra-cardiac cavity based on sensing blood flow with the elements;mapping the wall of the intra-cardiac cavity based on the located points to form a map presented by a display;updating the map while ablating a pattern into the wall of the intra-cardiac cavity with at least some of the elements; andmonitoring, with at least one of the at least one of the elements, temperature during each of the locating and the ablating,wherein each of the elements is responsive to convective heat transfer by the blood flow, and wherein the method further comprises providing a visual representation of one or more regions of the wall of the intra-cardiac cavity concurrently with each of one or more ports in a surface of the wall of the intra-cardiac cavity with respect to the one or more regions based at least on the sensed blood flow. 2. The method of claim 1, wherein the sensing blood flow with the elements comprises a sensing of temperature with the elements. 3. The method of claim 1, further comprising switching between a mapping mode, in which the mapping is performed, and an ablation mode in which the ablating is performed. 4. The method of claim 3, further comprising repeatedly switching between the mapping mode and the ablation mode during the ablating. 5. The method of claim 1, further comprising including the visual representation in the map presented by the display. 6. The method of claim 1, wherein the sensing blood flow includes receiving signals that are indicative of convective heat transfer by the blood flow. 7. The method of claim 1, wherein the ablating includes providing current to at least one element of the at least some of the elements that is proximate to one of the one or more ports in the surface of the wall of the intra-cardiac cavity, wherein the one of the one or more ports is provided by a port of a pulmonary vein in the surface of the wall of the intra-cardiac cavity. 8. The method of claim 1, wherein the elements are arranged on a structure of the system, and the structure is expandable between a compressed configuration and an expanded configuration, and wherein the method further comprises percutaneously delivering the elements to the intra-cardiac cavity in the compressed configuration. 9. The method of claim 8, further comprising expanding the structure into the expanded configuration within the intra-cardiac cavity. 10. The method of claim 1, wherein the pattern is in accordance with a Maze procedure surrounding a port in a surface of the wall of the intra-cardiac cavity. 11. The method of claim 1, further comprising causing selected ones of the elements to ablate the surface of the ... | KARDIUM INC. | A61B018/08 A61B018/12 A61B005/028 A61B005/00 A61B005/029 A61B018/10 A61B018/14 A61B019/00 A61B018/18 A61B018/20 A61B018/00 A61B018/02
US10568686 | B2 | 2020-02-25 | Multi-electrode balloon catheter with circumferential and point electrodes | 2013-11-21 | A catheter has a balloon electrode assembly with at least one compliant balloon member and at least one electrode carried on an outer surface of the balloon member for accomplishing circumferential sensing or ablation in a tubular region of the heart, including a pulmonary vein or ostium. The catheter may also include an electrode assembly with a tip and/or ring electrode distal of the balloon electrode assembly adapted for focal contact. | 1. A catheter comprising: an elongated catheter body having proximal and distal ends;a first assembly distal of the catheter body, the first assembly having a balloon assembly comprising an outer balloon member with an outer surface and an inner balloon member configured to be at least partially covered by the outer balloon member, the outer balloon member having at least one outer fluid port configured to allow fluid to pass from a space between the outer balloon member and the inner balloon member to the outer surface of the outer balloon member, the balloon assembly further comprising multiple ablation electrodes on the outer surface of the outer balloon member;a tubing extending through the catheter body, the tubing defining a lumen adapted to pass the fluid into the inner balloon member to expand the inner balloon member;a second assembly distal of the first assembly, the second assembly having at least one electrode and an electromagnetic position sensor;a cable disposed in the space between the outer balloon member and the inner balloon member and connected to the electromagnetic position sensor;a plurality of lead wires disposed in the space between the outer balloon member and the inner balloon member and connected to the multiple ablation electrodes. 2. The catheter of claim 1, further comprising a pressure sensing assembly. 3. The catheter of claim 2, wherein the pressure sensing assembly is located proximal of the balloon assembly. 4. The catheter of claim 2, wherein the pressure sensing assembly is located between a distal end and a proximal end of the balloon assembly. 5. The catheter of claim 1, wherein the multiple ablation electrodes on the outer surface of the outer balloon member are elongated and positioned along a longitudinal axis of the catheter. 6. The catheter of claim 1, wherein the at least one electrode of the second assembly includes an irrigated tip electrode. 7. The catheter of claim 1, wherein the at least one electrode of the second assembly includes a ring electrode. 8. The catheter of claim 1, wherein the fluid includes an inflation fluid configured to be delivered to the inner balloon member. 9. The catheter of claim 1, wherein the fluid includes an irrigation fluid configured to be delivered to the space between the inner balloon member and the outer balloon member. 10. A catheter comprising: an elongated catheter body having proximal and distal ends;a balloon electrode assembly distal of the catheter body, the balloon electrode assembly having at least an inner balloon member and an outer balloon member covering at least a portion of the inner balloon member, the balloon electrode assembly further comprising multiple ablation electrodes on an outer surface of the outer balloon member, and at least one electrode lead wire extending from the multiple ablation electrodes through a space between the inner balloon member and the outer balloon member;a tubing extending through the catheter body, the tubing... | BIOSENSE WEBSTER (ISRAEL) LTD. | A61B018/14 A61B005/00 A61B017/22 A61B018/00 A61B017/00 A61B090/00 A61B034/20
US09364139 | B2 | 2016-06-14 | Method and system for detecting colorimetric abnormalities in vivo | 2014-11-17 | A system and method for detection of calorimetric abnormalities within a body lumen includes an image receiver for receiving images from within the body lumen. Also included are a transmitter for transmitting the images to a receiver, and a processor for generating a probability indication of presence of colorimetric abnormalities on comparison of color content of the images and at least one reference value. | 1. A system for determining the blood content within the gastrointestinal tract, comprising: a data processor configured to: receive data captured by a swallowable in-vivo device in a gastrointestinal tract, the data comprising a set of in-vivo images of the gastrointestinal tract;compare values of at least one image from the received set of images to a reference value of blood, the reference value calculated from sample images known to contain bleeding; andbased on the comparison, generate a probability indication of a presence of bleeding in the at least one image; anda monitor to display a color video showing the at least one image when, based on the probability indication, the at least one image is determined to show the presence of bleeding. 2. The system of claim 1, wherein the monitor is to display a position indicator. 3. The system of claim 1, wherein the values comprise colorimetric parameters. 4. The system of claim 1, wherein the values comprise color components. 5. The system of claim 1, wherein comparing values of the at least one image to a reference value of blood comprises calculating the Euclidian distance between values of the at least one image and the reference value of blood. 6. The system of claim 1, wherein the data processor is configured to compare values of the at least one image to an adaptive reference value of healthy tissue. 7. The system of claim 6 wherein the data processor is configured to calculate the Euclidian distance between the image values and the adaptive reference value of healthy tissue. 8. A method for determining the blood content within the gastrointestinal tract, comprising: receiving data from a swallowable in-vivo device in a gastrointestinal tract, the data comprising a set of in-vivo images of the gastrointestinal tract;comparing values of at least one image from the received set of images to a reference value of blood, the reference value calculated from sample images known to contain bleeding;based on the comparison, generating a probability indication of a presence of contain bleeding in the at least one image; anddisplaying a color video showing the at least one image when, based on the probability indication, the at least one image is determined to show the presence of bleeding. 9. The method of claim 8, comprising displaying a position indicator. 10. The method of claim 8, wherein the values comprise colorimetric parameters. 11. The method of claim 8, wherein the values comprise color components. 12. The method of claim 8, wherein comparing values of the at least one image to a reference value of blood comprises calculating the Euclidian distance between values of the at least one image and the reference value of blood. 13. The method of claim 8, comprising comparing values of the at least one image to an adaptive reference value of healthy tissue. 14. The method of claim 13 comprising calculating the Euclidian distance between the image values and the adaptive reference value... | GIVEN IMAGING LTD. | A61B005/05 A61B001/04 A61B001/00 A61B005/00 A61B005/07 G06T007/00 G06T007/40 A61B005/02
US09314183 | B2 | 2016-04-19 | Transducer assemblies for dry applications of transducers | 2013-03-15 | A transducer assembly including a support terminal and at least one probe extending from the support terminal is adapted to enable a transducer to penetrate and slide through patches of hair covering a subject area of a person. The probe includes at least one leg structure supporting a transducer disposed at the distal end of the leg structure for sensing or stimulating the state of a particular property of a selected subject area when the transducer is applied by the leg structure to the selected subject area. The leg structure is so disposed in relation to the support terminal as to be disposed at a non-perpendicular angle to the subject area when the transducer assembly is applied to the selected subject area. The leg structure is adapted to flex when the transducer is applied under pressure to the selected subject area to thereby cause the transducer to slide on the subject area. | 1. A transducer assembly, comprising: a support terminal; andat least one probe attached to and extending from the support terminal;wherein the at least one probe includes at least one leg structure supporting a dry electrode disposed at a distal end of the leg structure for sensing or stimulating the state of a particular property of a selected subject area when the dry electrode is applied by the leg structure to the selected subject area; andwherein the at least one leg structure is so disposed in relation to the support terminal as be disposed at a non-perpendicular angle to the subject area when the dry-electrode assembly is applied to the selected subject area; andwherein the at least one probe includes a plastic material that is flexible and bendable. 2. A transducer assembly according to claim 1, wherein the at least one leg structure is adapted to flex when the dry electrode is applied under pressure to the selected subject area to thereby cause the dry electrode to slide on the subject area. 3. A transducer assembly according to claim 2, wherein a plurality of said probes are attached to extend from the support terminal. 4. A transducer assembly according to claim 3, wherein individual said probes include a plurality of said leg structures. 5. A transducer assembly according to claim 4, wherein individual said probes include an upper leg structure and a lower leg structure; andwherein individual said leg structures includes a foot, which supports a dry electrode, and a flexible joint so that when the respective dry electrodes are in contact with a subject area and pressure is applied to the support terminal, the upper and lower leg structures flex at their respective joints and cause the foot-supported dry electrodes to slide on the subject area. 6. A transducer assembly according to claim 4, wherein individual said probes include an upper leg structure and a lower leg structure; andwherein the lower leg structure of one said probe is disposed to cross beneath the upper leg structure of an adjacent said probe to minimize the radial expansion of the transducer assembly as each said leg structure flexes. 7. A transducer assembly according to claim 3, wherein individual said probes include an upper leg structure and a lower leg structure; andwherein individual said leg structures includes a foot, which supports a dry electrode, and a flexible joint so that when the respective dry electrodes are in contact with a subject area and pressure is applied to the support terminal, the upper and lower leg structures flex at their respective joints and cause the foot-supported dry electrodes to slide on the subject area. 8. A transducer assembly according to claim 3, wherein individual said probes include a loop-shaped leg structure that extends outward from the support terminal in a direction that is non-perpendicular to the support terminal. 9. A transducer assembly according to claim 2, wherein an individual said probe includes an upper l... | Cognionics, Inc. | A61B005/0478 A61B005/00
US10588550 | B2 | 2020-03-17 | Method, apparatus, and system for measuring respiratory effort | 2014-11-06 | A method, apparatus, and system for measuring respiratory effort of a subject are provided. A thorax effort signal and an abdomen effort signal are obtained. The thorax effort signal and the abdomen effort signal are each divided into a volume-contributing component of the respiratory effort and a paradox component. The paradox component represents a non-volume-contributing component of the respiratory effort. The abdomen paradox component is negatively proportional to the thoracic paradox component. The thorax effort signal or the abdomen effort signal or both are weighted by a weight factor to obtain a volume-proportional signal. The volume-proportional signal is proportional to the actual respiratory volume of the respiratory effort. A calibration factor for calibrating the thorax effort signal and the abdomen effort signal is obtained by optimizing the weight factor by minimizing thoracic paradox component and the abdomen paradox component. | 1. A method of measuring respiratory effort of a subject, the method comprising: obtaining a thorax effort signal (T), the thorax effort signal (T) being an indicator of a thoracic component of the respiratory effort, the thorax effort signal (T) including a volume-contributing thoracic component (VST) and a thoracic paradox component (PT), the thoracic paradox component (PT) representing a non-volume-contributing thoracic component of the respiratory effort, and the volume-contributing thoracic component (VST) representing a volume-contributing component of the respiratory effort;obtaining an abdomen effort signal (A), the abdomen effort signal (A) being an indicator of an abdominal component of the respiratory effort, the abdomen effort signal (A) including a volume-contributing abdominal component (VSA) and an abdomen paradox component (PA), the abdomen paradox component (PA) representing a non-volume-contributing abdominal component of the respiratory effort, and the volume-contributing abdominal component (VSA) representing a volume-contributing component of the respiratory effort, wherein the abdominal paradox component (PA) is negatively proportional to the thoracic paradox component (PT); andperforming a calibration of the thorax effort signal (T) and the abdomen effort signal (A) based on the obtained thorax effort signal (T) and the abdomen effort signal (A) by weighting the thorax effort signal (T) by a first weight factor (kT) and weighting the abdomen effort signal (A) by a second weight factor (kA) to obtain a volume-proportional signal (VSw), the volume-proportional signal (VSw) being proportional to the actual respiratory volume of the respiratory effort;calculating a ratio between an amplitude or power, or a transformation function of the amplitude or power of the volume-proportional signal (VSw) and a sum of the amplitudes, power, or a transformation function of the thorax effort signal (T) weighted by the first weight factor (kT) and the abdomen effort signal (A) weighted by the second weight factor (kA); andselecting the first and second weight factors (kT and kA) that minimize said calculated ratio. 2. The method according to claim 1, wherein the second weight factor (kA) is set to be equal to one,the first weight factor (kT) is set to be equal to one, orwherein the first weight factor (kT) is set such that kT=1−kA. 3. The method according to claim 1, further comprising calculating a respiratory flow proportional signal (FS) by calculating a first derivative of the volume-proportional signal (VSw). 4. The method according to claim 1, further comprising obtaining a calibration factor by reiteratively performing said calibration of the thorax effort signal (T) and the abdomen effort signal (A) over a plurality of time spans including a first timespan within a second time span, the first time span being shorter than the second time span; andselecting a calibration ratio for the second time span based on an obtained calibratio... | NOX MEDICAL | A61B005/113 A61B005/00 A61B005/0205 A61B005/08 A61B005/053 A61B005/087 A61B005/091 A61B005/024
US09301689 | B2 | 2016-04-05 | Patient monitoring system | 2014-12-05 | A patient support apparatus includes a monitoring system having a first detector and a controller. The first detector detects electromagnetic radiation from a first field of view of the first detector and providing a signal indicative of characteristics of the electromagnetic radiation. The controller includes a processor coupled to the first detector and a memory device including instructions that, when executed by the processor, cause the processor to processes the signal from the first detector, translate the signal into an array of data, and evaluate the data in the array to determine characteristics of a patient positioned in the first field of view. | 1. A patient support apparatus comprising a monitoring system including a first detector detecting electromagnetic radiation from a first field of view of the first detector and providing a signal indicative of characteristics of the electromagnetic radiation, anda controller including a processor coupled to the first detector and a memory device including instructions that, when executed by the processor, cause the processor to process the signal from the first detector, translate the signal into an array of data, and evaluate the data in the array to determine a reference point associated with a position of the patient,wherein the memory device includes instructions that, when executed by the processor, cause the processor to evaluate the reference point associated with a position of the patient at a first time and evaluate the reference point associated with a position of the patient at a second time, wherein the reference point associated with the position of the patient at the second time is compared to the reference point associated with the position of the patient at the first time to determine the movement of the patient,wherein the controller generates an alarm signal if the movement of the patient exceeds a predetermined threshold, andwherein the memory device includes further instructions that, when executed by the processor, cause the processor to compare the location of the reference point to a static boundary in the field of view and, if the reference point is positioned outside of the static boundary, activate an alarm. 2. The patient support apparatus of claim 1, wherein the memory device includes further instructions that, when executed by the processor, cause the processor to determine the boundary of a body in the field of view. 3. The patient support apparatus of claim 2, wherein the memory device includes further instructions that, when executed by the processor, cause the processor to monitor the boundary of the body to determine if the boundary changes sufficiently to indicate movement of the body. 4. The patient support apparatus of claim 3, wherein reference point is a centroid of the boundary. 5. The patient support apparatus of claim 4, wherein the patient support apparatus further comprises a second detector detecting electromagnetic radiation from at least a portion of the first field of view, the second detector providing a signal indicative of characteristics of the electromagnetic radiation detected by the second detector. 6. The patient support apparatus of claim 5, wherein the second detector comprises a detector that detects infrared radiation. 7. The patient support apparatus of claim 6, wherein the memory device includes further instructions that, when executed by the processor, cause the processor to utilize the signal from the first detector and the signal from the second detector to determine the boundary. 8. The patient support apparatus of claim 7, wherein the body is supported on a support plane t... | Hill-Rom Services, Inc. | G01J005/02 A61B005/00 A61B005/11 A61B005/113 A61B019/00 A61G007/00 A61B005/01 A61B005/08 A61B005/16 G01J005/20
US09526435 | B2 | 2016-12-27 | Method and determination of cardiac activation from electrograms with multiple deflections | 2015-01-15 | A method and system for determining activation times for electric potentials from complex electrograms to identify the location of arrhythmic sources or drivers. The method includes counting a number deflections in a recorded cardiac electrogram signal from at least one electrode for a predetermined amount of time. A deflection time is identified for each of the counted number of deflections. A most negative slope is identified between each of the identified deflections times. Each of the identified most negative slopes is correlated to a possible activation time. Each possible activation time is associated with a corresponding electrode from the at least one electrode. A spatial voltage gradient at each corresponding electrode is calculated for each possible activation time. The greatest spatial voltage gradient is identified. The greatest spatial voltage gradient is correlated to an activation time. | 1. A method of determining cardiac activation times in a patient with an arrhythmia, comprising: counting a number deflections in a recorded cardiac electrogram signal from at least one electrode for a predetermined amount of time;identifying a deflection time for each of the counted number of deflections;identifying a most negative slope between each of the identified deflections times;correlating each of the identified most negative slopes to a possible activation time;associating each possible activation time to a corresponding electrode from the at least one electrode;calculating a spatial voltage gradient at each corresponding electrode for each possible activation time;identifying the greatest spatial voltage gradient; andcorrelating the greatest spatial voltage gradient to an activation time. 2. The method of claim 1, further including: providing a medical device having the at least one electrode;positioning the at least one electrode proximate a target tissue region; andrecording an electrogram signal for the target tissue region. 3. The method of claim 2, further including: providing a reference electrode remote from the medical device; andtransferring thermal energy from the at least one electrode to the reference electrode. 4. The method of claim 2, further including: displaying an image of the target tissue region; anddisplaying the activation time at target tissue region proximate the electrode at which the activation time is determined. 5. The method of claim 4, wherein displaying the activation time at target tissue region proximate the electrode at which the activation time is determined and the recording of the electrogram occur substantially simultaneously. 6. The method of claim 1, wherein the at least one electrode includes two electrodes, and further including transferring thermal energy between the two electrodes. 7. The method of claim 1, wherein counting the number deflections includes counting the number of deflections with a negative slope. 8. The method of claim 1, further including: measuring a cycle length of an arrhythmia in a patient having atrial fibrillation; andwherein the predetermined amount of time is substantially equal to the cycle length of the arrhythmia. 9. The method of claim 1, wherein the at least one electrode includes a plurality of electrodes, and wherein each of the plurality of electrodes is spaced substantially equidistant from an adjacent electrode. | Medtronic, Inc. | A61B005/04 A61B005/046 A61B005/042 A61B005/0432 A61B005/044 A61B005/00 A61B005/0456
US20150148651 | A1 | 2015-05-28 | Imaging System Frequency Modulation Method | 2013-11-25 | A method is disclosed herein to add therapeutic functionality to medical imaging systems. The preferred embodiment of an Imaging System Frequency Modulation Method in accordance with the present invention adds at least one bioactive frequency that is part of the acoustic or electromagnetic frequency spectrum to the imaging system output frequency used to acquire an image in a medical imaging system by modulating said imaging system output frequency with said bioactive frequency. | 1. An Imaging System Frequency Modulation method comprising; electrically coupling at least one waveform generator to the imaging frequency generation circuitry of an imaging device configured to capture an image of an organism, said at least one waveform generator configured to vary at least one characteristic of said imaging frequency generated by said imaging device. 2. An Imaging System Frequency Modulation method according to claim 1 that includes; electrically coupling at least one manual or automatic control device to said at least one waveform generator or said imaging device, wherein an operator or a microprocessor may vary said at least one characteristic of said imaging frequency generated by said at least one waveform generator or said imaging device. 3. An Imaging System Frequency Modulation method according to claim 1 that includes; integrating a demodulation function into an imaging system to maintain the imaging capability of said imaging system following any variation of any said at least one characteristic of said imaging frequency generated by said at least one waveform generator or said imaging device. 4. An Imaging System Frequency Modulation method according to claim 1 that includes: using frequencies from the acoustic and electromagnetic spectra in said at least one waveform generator or said imaging device. 5. An Imaging System Frequency Modulation method according to claim 1 wherein varying said at least one characteristic has an effect said organism being imaged by said imaging device. 6. An Imaging System Frequency Modulation method according to claim 1 that includes creating an electrically conductive path in said organism. 7. An Imaging System Frequency Modulation method according to claim 1 that includes speeding up the rate of mitosis in said organism. 8. An Imaging System Frequency Modulation method according to claim 1 that includes causing adult differentiated cells in said organism to exhibit stem cell behavior. 9. An Imaging System Frequency Modulation method according to claim 1 that includes interrupting or destroying the mitosis of said organism. 10. An Imaging System Frequency Modulation method according to claim 1 that includes changing the behavior of any cancerous cells in said organism so that said cancerous cells are recognized by the immune system of an organism containing said organism. 11. An Imaging System Frequency Modulation method according to claim 1 that includes causing any cell in said organism to absorb or reject a chemical compound. 12. An Imaging System Frequency Modulation method according to claim 1 that includes using at least one software database program, said at least one database including live cell sample information, and acoustic and electromagnetic frequency spectrum information. 13. An Imaging System Frequency Modulation method that includes using an imaging system; at least one computer; at least one waveform generator capable of providing at least one frequency fr... |  | H03C007/00 A61B006/03 A61B008/13 A61B005/055
US20150141856 | A1 | 2015-05-21 | DEFIBRILLATOR INCLUDING FUNCTIONS FOR MEASURING AND REMOVING MOTION ARTIFACT | 2013-04-26 | A defibrillator including the function for measuring motion artifact generated when pressing the heart, and method of operating the defibrillator are provided. The defibrillator includes: a first pair of electrodes including a first main electrode and a first sub-electrode arranged adjacent to and insulated from the first main electrode; a second pair of electrodes including a second main electrode and a second sub electrode arranged adjacent to and insulated from the second main electrode; a first measuring unit measuring a first action potential associated with the first pair of electrodes by using the potential difference between the first pair of electrodes; a second measuring unit measuring a second action potential associated with the second pair of electrodes by using the potential difference between the second pair of electrodes; and an estimating unit estimating ECG artifacts associated with the difference between the first action potential and the second action potential. | 1. A defibrillator for monitoring an ECG signal of an object using a plurality of electrodes, comprising: a pair of first electrodes comprising a first main electrode and a first sub-electrode placed adjacent to the first main electrode and insulated from the first main electrode;a pair of second electrodes comprising a second main electrode and a second sub-electrode placed adjacent to the second main electrode and insulated from the second main electrode;a first measurement unit measuring a first active potential, associated with the pair of first electrodes, using a potential difference between the pair of first electrodes;a second measurement unit measuring a second active potential, associated with the pair of second electrodes, using a potential difference between the pair of second electrodes; andan estimation unit estimating an ECG artifact associated with a difference between the first active potential and the second active potential. 2. The defibrillator of claim 1, further comprising: a third measurement unit measuring a low ECG signal using a potential difference between the first main electrode and the second main electrode; anda signal restoration unit restoring a final ECG obtained by removing the ECG artifact from the low ECG signal using the estimated ECG artifact. 3. The defibrillator of claim 2, wherein the signal restoration unit comprises: an adaptive filter unit filtering the ECG artifact;a delay unit delaying the low ECG signal; anda calculation unit restoring the final ECG signal by subtracting the filtered ECG artifact from the delayed low ECG. 4. The defibrillator of claim 1, wherein the estimation unit comprises: a first amplifier amplifying the difference between the first active potential and the second active potential;a first bandpass filter unit performing a bandpass operation on an output of the first amplifier in response to a first frequency band; anda first analog-digital converter unit converting the bandpass-filtered signal into a digital signal. 5. The defibrillator of claim 2, wherein the third measurement unit comprises: a second amplifier amplifying a difference between the potential of the first main electrode and the potential of the second main electrode;a second bandpass filter unit performing a bandpass operation on an output of the second amplifier in response to a second frequency band; anda second analog-digital converter unit converting the bandpass-filtered signal into a digital signal. 6. The defibrillator of claim 1, wherein the ECG artifact corresponds to a noise representative of a change of an electrical characteristic within an object attributable to external physical force that is transferred to at least one of the plurality of electrodes of the defibrillator or the object. 7. The defibrillator of claim 1, further comprising: an energy conversion unit receiving an electromagnetic signal around the defibrillator and converting the electromagnetic signal into electric energy; anda pow... |  | A61B005/0402 A61B005/04 A61B005/00 A61N001/39
US20150126896 | A1 | 2015-05-07 | HUMAN BODY THERMAL MEASUREMENT DEVICE, A METHOD FOR MEASURING HUMAN BODY TEMPERATURE, AND A NON-TRANSITORY COMPUTER READABLE STORAGE MEDIUM | 2013-11-06 | A human body thermal measurement device including a first sensor configured to measure a first temperature of a core part of the human body, a second sensor configured to measure a second temperature of a peripheral part of the human body, a third sensor configured to measure an ambient temperature surrounding the human body, a memory configured to store information on the first temperature, the second temperature and the ambient temperature, circuitry configured to calculate a difference between the first temperature and the second temperature, and change a first predetermined range according to the ambient temperature, and a user interface configured to output first alert when the difference is determined to be not within the first predetermined range by the circuitry. | 1. A human body thermal measurement device comprising: a first sensor configured to measure a first temperature of a core part of the human body;a second sensor configured to measure a second temperature of a peripheral part of the human body;a third sensor configured to measure an ambient temperature surrounding the human body;a memory configured to store information on the first temperature, the second temperature and the ambient temperature;circuitry configured to calculate a difference between the first temperature and the second temperature;change a first predetermined range according to the ambient temperature;determine if the difference is within the first predetermined range or not;determine if the first temperature is within a second predetermined range or not;determine if the second temperature is within a third predetermined range or not;determine if a change of the first temperature in time is within a fourth predetermine range or not; anddetermine if a change of the second temperature in time is within a fifth predetermined range or not; anda user interface configured to output first alert when the difference is determined to be not within the first predetermined range by the circuitry; andoutput second alert when either the first temperature is determined to be not within the second predetermined range, the second temperature is determined to be not within the third predetermined range, the change of the first temperature in time is determined to be not within the fourth predetermined range, or the change of the second temperature in time is determined to be not within the fifth predetermined range by the circuitry. 2. The human body thermal measurement device according to claim 1, wherein the circuitry changes the first predetermined range to a range with smaller value when the ambient temperature is higher than a first predetermined temperature, and/or changes the first predetermined range to a range with larger value when the ambient temperature is lower than a second predetermined temperature. 3. The human body thermal measurement device according to claim 2, further comprising a fourth sensor to detect if either one of the first sensor or the second sensor contacts with the human body. 4. The human body thermal measurement device according to claim 3, wherein the fourth sensor is a thermocouple sensor, a thermistor sensor, a resistance sensor or a galvanic skin response sensor. 5. The human body thermal measurement device according to claim 4, wherein either one of first predetermined range, second predetermined range, third predetermined range, fourth predetermined range, fifth predetermined range, the first predetermined temperature, or the second predetermined temperature can be changed from the user interface. 6. The human body thermal measurement device according to claim 5, wherein the circuitry determines if the difference is either above the first predetermined range, within the first predetermined range, or below ... |  | A61B005/01
US20150142332 | A1 | 2015-05-21 | HEALTH CARE SYSTEM AND METHOD USING STRESS INDEX ACQUIRED FROM HEART RATE VARIATION | 2015-01-26 | A health care system and method using human body indexes acquired from human body information are disclosed. The present health care method includes receiving human body information, calculating a human body index based on the received human body information, generating a health care program based on the calculated human body index and providing the generated health care program to a user. By this system and method, it becomes possible to measure and monitor stress/fatigue/health indexes of a user in living environments, thereby effectively supporting well-being life of the user. | 1. A health care system comprising: a measuring device configured to generate human body information of a user, wherein the human body information includes Heart Rate Variation (HRV), and wherein the HRV includes heart rate value and total count data of heart rates;a user device configured to receive the generated human body information from the measuring device through a health care module, wherein the health care module is mounted on the user device and wirelessly connected with the measuring device,calculate a human body index, based on the received human body information,generate a health care program which includes at least one of exercise information and food information for health, based on the calculated human body index, andprovide the generated health care program to the user,wherein the human body index includes at least one of a stress index and fatigue index, andwherein the stress index (StLv) is calculated by using the following equation: StLv=(A&lt;B+C)*(LFnu/HFnu)/10,where A=Mo/SDNN,B=SDNN,C=(Mo/(HRMax−HRMin))/AMo, LFnu is a LF(Low Frequency component) power normalization value of the human body information,HFnu is a HF(High Frequency component) power normalization value of the human body information,Mo is a Mode value of heart rate value of the human body information,SDNN is a Standard Deviation of the human body information,HRMax is a Maximum heart rate value of the human body information,HRMin is a Minimum heart rate value of the human body information, andAmo=(Mo count of the human body information/total count data of the human body information)*100. 2. The health care system according to claim 1, wherein the human body index further includes health index which is calculated based on the stress index and the fatigue index. 3. The health care system according to claim 1, wherein contents of the exercise information and the food information for health differ according to the human body index. 4. The health care system according to claim 3, wherein the contents of the exercise information and the food information for health differ according to predetermined ranges of the human body index. 5. The health care system according to claim 1, wherein the human body information further includes at least one of blood sugar, blood pressure, body temperature, and body weight. 6. The health care system according to claim 1, wherein the fatigue index (FaLv) is calculated by using the following equations: FaLv=274.652072−5.59950X+0.044447X2−0.000123X3, andX=A+B, whereA=parasympathetic nerve index of the human body information, andB=HFnu. 7. The health care system according to claim 3, wherein the health index (HealthLv) is calculated by using the following equation: HealthLv=100−(((A*10+B)−40)/2),where A=StLv, andB=FaLv. 8. The health care system according to claim 1, wherein the user device is a smart phone. 9. The health care system according to claim 1, wherein the health care program includes recommended exercises and explanations ... |  | G06F019/00 A61B005/0205 A61B005/00
US09038217 | B2 | 2015-05-26 | Patient support with improved control | 2007-11-16 | A patient support includes a frame, a patient support surface supported at the frame, a display incorporated into the frame, and a user interface incorporated into the frame. The patient support frame includes a controller incorporated into the frame, which has a plurality of prompts stored therein. The user interface is in communication with the controller and may be used to select a selected prompt from the plurality of prompts stored in the controller. When a prompt is selected, the controller generates a display image or text associated with the selected prompt at the display in response to a passage of time or an input to provide a visual prompt to the user. | 1. A patient support comprising: a frame, said frame having at least one chosen from a side rail, a head board, and a foot board;a patient support surface supported at said frame;a display incorporated into said frame;a user interface incorporated into said frame; anda controller incorporated into said frame, said controller having a plurality of prompts stored therein, said prompts comprising visual or audible instructions to remind a caregiver at the patient support to take an action relative to one or more protocols to be performed at the patient support by the caregiver, said user interface in communication with said controller and for selecting a selected prompt from said plurality of prompts stored in said controller and operable to allow a caregiver to select at the patient support at least one of said protocols to be reminded about and to select a passage of time in which a reminder is generated for the selected protocol, and when said selected prompt is selected said controller generating a display image or text associated with said selected prompt at said display at the patient support in response to the passage of time selected by the caregiver to provide a visual or audible instruction to a caregiver regarding the selected protocol or protocols to take an action. 2. The patient support according to claim 1, wherein said user interface includes a first user interface associated with a first prompt of said plurality of prompts and a second user interface associated with a second prompt of said plurality of prompts. 3. The patient support according to claim 1, wherein said display comprises a touch screen. 4. The patient support according to claim 3, wherein said user interface comprises at least one sensitive area of said touch screen wherein said touch screen forms said user interface. 5. The patient support according to claim 4, wherein said at least one sensitive area comprises a touch sensitive area of said touch screen. 6. The patient support according to claim 4, wherein said touch screen includes a plurality of sensitive areas, said plurality of sensitive areas forming a menu for said plurality of prompts. 7. The patient support according to claim 1, said frame including a footboard, said display mounted at said footboard. 8. The patient support according to claim 7, wherein said controller is mounted at said footboard. 9. The patient support according to claim 8, wherein said controller includes said display. 10. The patient support according to claim 1, wherein said user interface comprises a first user interface, said patient support further comprising a second user interface, said second user interface for selecting an alarm setting stored in said controller for said selected prompt, and when said alarm setting is selected said controller actuating said alarm in response to said passage of time. 11. The patient support according to claim 10, wherein said display displays a first screen image and a second screen imag... | Stryker Corporation | A61G007/05 A61B005/00 A61G007/005 A61G007/012 A61G007/015 A61G007/018 G06F019/00 A61B005/103 A61B005/11 A61G007/08
US09038633 | B2 | 2015-05-26 | Ventilator-initiated prompt regarding high delivered tidal volume | 2011-03-02 | This disclosure describes systems and methods for monitoring and evaluating ventilatory data to provide useful notifications and/or recommendations. Indeed, many clinicians may not easily identify or recognize data patterns and correlations indicative of certain patient conditions or the effectiveness of ventilatory treatment. Further, clinicians may not readily determine appropriate adjustments that may address certain patient conditions or the effectiveness of ventilatory treatment. Specifically, clinicians may not readily detect or recognize the occurrence of high-delivered VT, during various types of ventilation. According to embodiments, a ventilator may be configured to monitor and evaluate diverse ventilatory parameters to detect an occurrence of and potential causes for high-delivered VT, and may subsequently issue suitable notifications and/or recommendations. The suitable notifications and/or recommendations may further be provided in a hierarchical format such that the clinician may selectively access information regarding the high-delivered VT, and/or potential causes for the high-delivered VT. | 1. A ventilator-implemented method for detecting high-delivered tidal volume (VT), the method comprising: receiving one or more ventilatory settings, wherein the one or more ventilatory settings include a threshold VT;collecting ventilatory data;processing the collected ventilatory data, wherein processing the collected ventilatory data includes determining a delivered VT;analyzing the delivered VT, comprising comparing the delivered VT, to the threshold VT;detecting high-delivered VT, upon determining that the delivered VT, is greater than the threshold VT;identifying one or more potential causes for the high-delivered VT, comprising one or more of: detecting an increase in compliance concurrently with the high-delivered VT;detecting a decrease in resistance concurrently with the high-delivered VT; anddetecting an increase in patient inspiratory effort concurrently with the high-delivered VT; anddisplaying a smart prompt when high-delivered VT is detected. 2. The method of claim 1, wherein the delivered VT is determined by integrating inspiratory flow over inspiratory time (TI). 3. The method of claim 1, wherein the delivered VT is determined by integrating expiratory flow over expiratory time (TE). 4. The method of claim 1, wherein displaying the smart prompt includes displaying the one or more potential causes for the high-delivered VT. 5. The method of claim 1, wherein detecting an increase in compliance comprises: retrieving compliance data;comparing the compliance data to a compliance threshold; and determining that the compliance data breaches the compliance threshold. 6. The method of claim 1, wherein detecting a decrease in resistance comprises: retrieving resistance data;comparing the resistance data to a resistance threshold; anddetermining that the resistance data breaches the resistance threshold. 7. The method of claim 1, wherein detecting an increase in patient inspiratory effort comprises: retrieving patient effort data;comparing the patient effort data to an effort threshold; anddetermining that the patient effort data breaches the effort threshold. 8. The method of claim 1, wherein the smart prompt comprises: a primary prompt that includes an alert regarding the high-delivered VT, and the one or more potential causes for the high-delivered VT; anda secondary prompt that includes one or more recommendations for addressing the high-delivered VT. 9. The method of claim 4, wherein displaying the smart prompt includes displaying one or more recommendations for addressing the high-delivered VT. 10. A ventilatory system for issuing a smart prompt when high-delivered tidal volume (VT) is detected, comprising: at least one processor; andat least one memory, communicatively coupled to the at least one processor and containing instructions that, when executed by the at least one processor, cause the ventilatory system to: detect high-delivered VT ;identify one or more potential causes for the high-delivered VT, comprising one or m... | Covidien LP | A61M016/00 A62B007/00 A62B009/00 A61B005/08 G06F019/00 A61B005/00 A61B005/0205 A61B005/087 A61B005/091
US09039626 | B2 | 2015-05-26 | Medical device with means to improve transmission of torque along a rotational drive shaft | 2010-03-31 | The present invention provides minimally invasive imaging probe/medical device having a frictional element integrated therewith for reducing non-uniform rotational distortion near the distal end of a medical device, such as an imaging probe which undergoes rotational movement during scanning of surrounding tissue in bodily lumens and cavities. | 1. A catheter device for insertion into bodily lumens or cavities, comprising: an elongate hollow sheath having a distal end portion, a proximal end portion, and an elongate midsection;a rotational drive shaft housed within said elongate hollow sheath;a functional element mounted to said rotational drive shaft at a location that is remote from said proximal end portion of said elongate hollow sheath; andat least one frictional component operatively associated with at least one of said rotational drive shaft and said functional element, such that said frictional component bears radially outwards to be in frictional contact with an inner surface of said elongate hollow sheath;said frictional component being configured such that an amount of frictional force produced by contact between said frictional component and said inner surface of said elongate hollow sheath is uniform regardless of the angular orientation and longitudinal translation of the rotating components within said hollow elongate sheath;said frictional component being configured such that the contact between said frictional component and said inner surface of said elongate hollow sheath is independent of the angular orientation and longitudinal translation of the rotating components within said hollow elongate sheath; andsuch that during rotation of said functional element by said rotational drive shaft, said rotational drive shaft is configured to operate with a higher torsional load than in an absence of said frictional component, thereby reducing non-uniform rotational distortion as said functional element rotates inside said elongate hollow sheath. 2. The catheter device according to claim 1 wherein said at least one frictional component comprises one or more generally cylindrical frictional components circumferentially enveloping a portion of said rotational drive shaft, said generally cylindrical frictional components having a radially outwardly projecting portion which bears against the inner surface of said elongate hollow sheath. 3. The catheter device according to claim 2 wherein said at least one generally cylindrical frictional component comprises a plurality of such components spaced along a length of said rotational drive shaft. 4. The catheter device according to claim 2 wherein said at least one generally cylindrical frictional component comprises one or more cylindrical members having an inner radius approximately equal to an outer radius of the rotational drive shaft, and has an outer radius approximately equal to an inner radius of the elongate hollow sheath. 5. The catheter device according to claim 2 wherein said at least one frictional component comprises one or more cylindrical members having an inner radius approximately equal to an outer radius of the rotational drive shaft, wherein the one or more cylindrical members have an outer circumference shaped for making multiple contacts around its circumference between the one or more frictional components and t... | SUNNYBROOK HEALTH SCIENCES CENTRE | A61B005/00 A61B018/18 A61B005/02 A61B008/12 A61B008/00 A61B001/00 A61B008/08 A61B018/14
US09033875 | B2 | 2015-05-19 | Multi-sensor system, device, and method for deriving human status information | 2007-10-27 | The invention is a wireless communications device, such as a cellular telephone, having sensors to generate data indicative of a physiological or contextual parameters of a user. A processor on the wireless communications device is adapted derive physiological state information of the user from the contextual or physiological parameters. The apparatus may include a central monitoring unit remote from the sensors for storing data and transmitting data to a recipient. | 1. A wearable apparatus for monitoring and reporting the physical activity of an individual, comprising: a) a first sensor that continuously measures the resistance of said individual's skin to an electric current;b) a second sensor that continuously measures a motion-related parameter of said individual;c) a processing unit that receives said continuously measured resistance of said individual's skin to an electric current and said continuously measured motion-related parameter to derive data about the physical activity of said individual, and that generates feedback to said individual wherein said feedback is based on said data about the physical activity of said individual, wherein said feedback relates to at least one of the taking of medication, the engaging in a particular activity, the ingestion of a food or water, and the occurrence of a physiological condition;d) an output facility in electronic communication with said processing unit to provide said feedback to said individual; ande) a housing, wherein at least one of said first sensor and said second sensor are entirely supported by or entirely located within said housing. 2. The apparatus of claim 1, wherein said first sensor is a galvanic skin response sensor. 3. The apparatus of claim 1, wherein said second sensor is at least one of an accelerometer, a global-positioning sensor, and a body-position sensor. 4. The apparatus of claim 1, wherein said data about the physical activity of said individual is said individual's activity level. 5. A method of monitoring and reporting the physical activity of an individual with a wearable device having a housing, comprising the steps of: a) continuously measuring the resistance of said individual's skin to an electric current with a first sensor, said first sensor being entirely supported by or entirely located within the housing of said wearable device;b) continuously measuring a motion-related parameter of said individual with a second sensor, said second sensor being entirely supported by or entirely located within the housing of said wearable device;c) the processor utilizing said continuously measured resistance of said individual's skin to an electric current and said continuously measured motion-related parameter to automatically derive data about the physical activity of said individual; andd) the processor automatically generating and communicating feedback to said individual, wherein said feedback is based on said data about the physical activity of said individual, wherein said feedback relates to at least one of the taking of medication, the engaging in a particular activity, the ingestion of a food or water, and the occurrence of a physiological condition. 6. The method of claim 5 further comprising the step of the processor acquiring a subjective indication from the individual of how the individual feels. 7. The method of claim 6 further comprising the step of the processor correlating said data about the physical activity ... | BodyMedia, Inc. | A61B005/00 G06Q010/00 G06F019/00 G06Q050/22 G06Q050/24
US20150126886 | A1 | 2015-05-07 | METHOD AND APPARATUS FOR DETECTING ATRIAL FILLING PRESSURE | 2015-01-12 | A cardiac rhythm management system provides for ambulatory monitoring of hemodynamic performance based on quantitative measurements of heart sound related parameters for diagnostic and therapeutic purposes. Monitoring of such heart sound related parameters allows the cardiac rhythm management system to determine a need for delivering a therapy and/or therapy parameter adjustments based on conditions of a heart. This monitoring also allows a physician to observe or assess the hemodynamic performance for diagnosing and making therapeutic decisions. Because the conditions of the heart may fluctuate and may deteriorate significantly between physician visits, the ambulatory monitoring, performed on a continuous or periodic basis, ensures a prompt response by the cardiac rhythm management system that may save a life, prevent hospitalization, or prevent further deterioration of the heart. | 1. (canceled) 2. A system comprising: a heart sound sensor configured to sense a heart sound signal of a patient's heart;a heart sound detector, coupled to the heart sound sensor, the heart sound detector configured to detect at least one parameter using the heart sound signal, the at least one parameter including information about an S3 heart sound, and wherein the heart sound detector is configured to identify an S2 heart sound and to identify the S3 heart sound relative to the identified S2 heart sound; anda processor circuit, coupled to the heart sound detector, the processor circuit configured to use the parameter including information about the S3 heart sound to provide a diagnostic indicator about the patient. 3. The system of claim 2, wherein the heart sound detector is configured to detect, as the at least one parameter, a duration of the S3 heart sound; and wherein the processor circuit is configured to use the duration of the S3 heart sound to identify, as the diagnostic indicator, a change in a ventricular diastolic filling pattern. 4. The system of claim 2, wherein the heart sound detector is configured to identify a time of onset of the S2 heart sound and to identify a time of onset of the S3 heart sound relative to the time of onset of the S2 heart sound, and wherein the heart sound detector is configured to detect the at least one parameter using S3 information gathered at or after the identified time of onset of the S3 heart sound. 5. The system of claim 2, wherein the heart sound detector is configured to detect a fundamental frequency of the S3 heart sound as the at least one parameter. 6. The system of claim 5, wherein the processor circuit is configured to provide, as the diagnostic indicator, an indication of the heart's left ventricular wall stiffness using the fundamental frequency. 7. The system of claim 6, comprising a therapy circuit configured to provide a therapy to the patient; wherein the therapy provided to the patient is adjustable based on the indication of the heart's left ventricular wall stiffness. 8. The system of claim 2, wherein the heart sound detector is configured to detect an amplitude of the S3 heart sound as the at least one parameter. 9. The system of claim 8, wherein the processor circuit is configured to provide, as the diagnostic indicator, an indication of a left ventricle filling rate using the amplitude of the S3 heart sound. 10. The system of claim 8, wherein the processor circuit is configured to provide, as the diagnostic indicator, an indication of a left atrial filling pressure using the amplitude of the S3 heart sound. 11. The system of claim 8, wherein the processor circuit is configured to distinguish between at least two atrial filling pressures using the amplitude of the S3 heart sound. 12. The system of claim 2, wherein the heart sound detector is configured to detect the at least one parameter, including information about the S3 heart sound, using a central tendency of a ... |  | A61B007/04 A61B005/07 A61B007/02 A61B005/00 A61B005/02
US20150126825 | A1 | 2015-05-07 | Physiological Monitoring Apparatus | 2015-01-08 | Wearable apparatus for monitoring various physiological and environmental factors are provided. Real-time, noninvasive health and environmental monitors include a plurality of compact sensors integrated within small, low-profile devices, such as earpiece modules. Physiological and environmental data is collected and wirelessly transmitted into a wireless network, where the data is stored and/or processed. | 1. An earring configured to be attached to an ear of a subject, the earring comprising: at least one physiological sensor configured to detect and/or measure physiological information from the subject; anda transmitter configured to transmit signals from the at least one physiological sensor to a remote device. 2. The earring of claim 1, further comprising at least one environmental sensor configured to detect and/or measure one or more environmental conditions in a vicinity of the subject, and wherein the transmitter is configured to transmit signals from the at least one environmental sensor to the remote device. 3. The earring of claim 1, further comprising at least one signal processor configured to receive and process signals produced by the at least one physiological sensor, and wherein the transmitter is configured to transmit signals processed by the at least one physiological sensor to the remote device. 4. The earring of claim 2, further comprising at least one signal processor configured to receive and process signals produced by the at least one environmental sensor, and wherein the transmitter is configured to transmit signals processed by the at least one environmental sensor to the remote device. 5. The earring of claim 1, wherein the at least one physiological sensor comprises at least one electrochemical sensor. 6. The earring of claim 1, wherein the at least one physiological sensor comprises at least one electrode. 7. The earring of claim 1, wherein the at least one physiological sensor comprises: at least one optical emitter configured to direct light to a region of the ear of the subject; andat least one optical detector configured to detect light absorbed, scattered, and/or reflected by the ear region. 8. An earring configured to be attached to an ear of a subject, the earring comprising: at least one optical emitter configured to direct light to a region of the ear of the subject;at least one optical detector configured to detect light absorbed, scattered, and/or reflected by the ear region; anda transmitter configured to transmit signals from the at least one optical detector to a remote device. 9. The earring of claim 8, further comprising at least one signal processor configured to receive and process signals produced by the at least one optical detector, and wherein the transmitter is configured to transmit signals processed by the at least one optical detector to the remote terminal. 10. The earring of claim 8, further comprising at least one motion sensor configured to measure subject motion. 11. The earring of claim 10, further comprising at least one signal processor configured to pre-process signals produced by the at least one optical detector and/or the at least one motion sensor for further processing by a portable telecommunication device and/or to process the signals produced by the at least one optical detector and/or the at least one motion sensor to produce processed signals containing cleaner phy... |  | A61B005/00 A61B005/04 A61M037/00 A61B005/0205 A61B005/11 A61N001/32 A61B005/1477 A61B005/1455
US09030654 | B2 | 2015-05-12 | Concentration determination apparatus and concentration determination method for measuring a concentration of a measured component contained in a living body tissue | 2012-06-11 | A first temperature sensor is formed in a first measurement area. A first input part is formed in the first measurement area so that an output surface thereof is exposed to the inner surface of the liquid tank. A first light receiving part receives a reference light through the liquid from the first input part. A second input part causes a second incident light to be incident on a living body. A second light receiving part receives a measurement light from the second input part. Based on the light intensity of the reference light and the measurement light, an absorbance calculation device can detect the absorbance of the liquid and living body tissue. A concentration calculation device compares the absorbance of the liquid with the absorbance of the living body tissue and calculates a concentration of a measured component contained in the living body tissue. | 1. A concentration determination apparatus comprising: a storage body that holds liquid,a temperature control plate constituting the storage body and having one surface forming a closely contacted surface which is closely contacted to a living body tissue and another surface forming a liquid contact surface brought into contact with the liquid,a first input light guide that causes a first incident light to be incident on the storage body,a first light receiving light guide that receives a reference light transmitted through the liquid from the first input light guide,a second input light guide that causes a second incident light to be incident on the living body tissue,a second light receiving light guide that receives a measurement light from the second input light guide via the living body tissue,a temperature detector that detects a temperature of the liquid and a temperature of the living body tissue,a light receiving element that detects a light intensity of the reference light and a light intensity of the measurement light, andan operational unit comprises: an absorbance calculation device that calculates an absorbance of the liquid and an absorbance of the living body tissue based on the light intensity of the reference light and the light intensity of the measurement light, anda concentration calculation device that compares the absorbance of the liquid with the absorbance of the living body tissue and calculates a concentration of a measured component contained in the living body tissue. 2. The concentration determination apparatus according to claim 1, wherein the liquid is a liquid having a scattering characteristic. 3. The concentration determination apparatus according to claim 2, wherein the liquid is water or liquid corresponding to body fluid. 4. The concentration determination apparatus according to claim 1, wherein the temperature control plate includes a thermal conductor that causes the body temperature of the living body tissue and the liquid temperature of the liquid to be heat-exchanged with each other. 5. The concentration determination apparatus according to claim 1, wherein the storage body further includes a reflector that reflects the first incident light incident from the first input light guide to the first light receiving light guide. 6. The concentration determination apparatus according to claim 1, further comprising a plurality of light sources. 7. The concentration determination apparatus according to claim 1, wherein the storage body further comprises a temperature controller that heats or cools the liquid. 8. The concentration determination apparatus according to claim 1. further comprising: a light source, anda spectral unit that divides light irradiated from the light source toward the first input light guide and the second input light guide. 9. The concentration determination apparatus according to claim 1, wherein an optical path length for the reference light from the first input light guide to th... | Seiko Epson Corporation National University Corporation Hokkaido University | A61B005/01 A61B005/145 A61B005/1455
US09022947 | B2 | 2015-05-05 | Respiration impedance measuring device and respiration impedance display method | 2010-04-12 | Continuous measurement of breathing impedance with extremely high precision is enabled by executing noise elimination. A loudspeaker applies an air vibration pressure by an oscillation wave to an oral cavity, the oscillation wave being obtained by frequency-cuffing so executed that the oscillation wave has only the frequency component that is left after the culling is executed from a plurality of different frequencies and being generated by a pulse signal for pulse drive with pulses made positive and negative separately in correspondence to the time of exhalation and the time of inhalation. A pressure inside the oral cavity is detected and a breathing flow is detected, and a signal obtained by the detection is Fourier-transformed to obtain a spectrum. Analysis of the spectrum is performed to obtain breathing impedance. | 1. A respiratory impedance measuring apparatus comprising: a pressurizing means for applying an air vibration pressure to inside of an oral cavity;a pressure detecting means for detecting pressure signals inside of an oral cavity;a flow detecting means for detecting flow signals generated by breathing;a timing detecting means for detecting time points at which exhalation and inhalation switches, based on output signals from the flow detecting means;a pulse signal generating means for generating pulse signals of a predetermined frequency, wherein the pulse signals are switched between positive and negative based on the time points;a control means for controlling the pressurizing means by using the pulse signals generated by the pulse signal generating means, and generating the air vibration pressure by oscillation waves of the pulse signals, wherein the predetermined frequency of the pulse signals generated by the pulse signal generating means is greater than a frequency of the flow signals generated by breathing;a Fourier transforming means for obtaining Fourier transform spectrums by Fourier transforming the pressure signals and the flow signals;an extracting means for obtaining first spectrums that contain oscillation wave components and respiratory signal components from the Fourier transform spectrums of the pressure signals and the flow signals, extracting second spectrums that contain the respiratory signal components from the Fourier transform spectrums of the pressure signals and the flow signals, and obtaining the oscillation wave components by subtracting the second spectrums from the first spectrums; anda computing means configured for obtaining respiratory impedance by dividing the oscillation wave components of the Fourier transform spectrums of the pressure signals with the oscillation wave components of the Fourier transform spectrums of the flow signals for each frequency of the Fourier transform spectrums of the pressure and flow signals. 2. The respiratory impedance measuring apparatus of claim 1, wherein the control means generates the air vibration pressure by the oscillation wave having only n/T1 (n: an integer, T1: a real number) frequency components, by using pulse waves having a cycle of T1. 3. The respiratory impedance measuring apparatus of claim 1 or 2, wherein the control means includes a signal input means that supplies an input signal to the pressurizing means such that an oscillation wave having a desired pressure waveform is an output signal, based on reverse computation using an input signal and an output signal of the pressurizing means and a transfer function of the pressurizing means. 4. The respiratory impedance measuring apparatus of claim 3, wherein the signal input means supplies to the pressurizing means as an input signal a signal obtained by adding a specific value to each of frequency components of the signal obtained by the reverse computation, or by reverse computing a signal formed by adding an im... | Chest M.I. Incorporated Tohoku Techno Arch Co., Ltd. | A61B005/085 A61B005/08 A61B005/03 A61B005/087 A61B005/00
US09026199 | B2 | 2015-05-05 | Monitoring a condition of a subject | 2014-12-02 | Apparatus and methods are described, included a method for detecting uterine contractions in a pregnant woman. The method includes sensing motion of the woman without contacting the woman, generating a signal corresponding to the sensed motion, and analyzing the signal to detect presence of labor contractions. Other applications are also described. | 1. A method for detecting uterine contractions in a pregnant woman, the method comprising: sensing motion of the woman without contacting the woman and generating a signal corresponding to the sensed motion; andanalyzing the signal to detect presence of labor contractions. 2. The method as recited in claim 1, wherein the method further comprises, when labor contractions are detected, and the detected contractions are preterm, administering therapy to prevent labor. 3. The method as recited in claim 1, wherein the method further comprises sensing a parameter selected from the group consisting of: a heartbeat of the woman, and a breathing rate of the woman, to assist in detecting the presence of labor contractions. 4. The method as recited in claim 1, wherein the method further comprises: determining a parameter selected from the group consisting of: a number of labor contractions during a time period, and a rate of the labor contractions,comparing the parameter to a predefined threshold, andemitting an alarm when the predefined threshold is exceeded. 5. The method as recited in claim 1, wherein the method is practiced without contacting or viewing the clothes the woman is wearing. 6. The method as recited in claim 1, wherein the method is practiced without requiring compliance of the woman. 7. Apparatus for detecting uterine contractions in a pregnant woman, the apparatus comprising: at least one motion sensor configured to detect motion of the woman without contacting the woman and generate at least one signal corresponding to the detected motion; anda signal analyzer configured to analyze the at least one signal to detect a presence of labor contractions. 8. The apparatus as recited in claim 7, wherein the apparatus is further configured to administer therapy when contractions are detected to prevent labor. 9. The apparatus as recited in claim 7, wherein: the apparatus further comprises a sensor selected from the group consisting of: a heartbeat sensor, and a breathing rate sensor, andthe analyzer is configured to detect the presence of labor contractions using a parameter selected from the group consisting of: a sensed heartbeat, and a sensed breathing rate. 10. The apparatus as recited in claim 7, wherein the apparatus is further configured to: determine a parameter selected from the group consisting of: a number of labor contractions during a time period, and a rate of labor contractions, andcompare the determined parameter to a predefined threshold, andwherein the apparatus further comprises an alarm configured to activate when the predefined threshold is exceeded. 11. The apparatus as recited in claim 7, wherein the apparatus is configured for use without viewing the woman. 12. The apparatus as recited in claim 7, wherein the apparatus is configured for use without requiring compliance of the woman. | Earlysense Ltd. | A61B005/04 A61B005/02 A61B005/00 A61B005/11 A61B005/0205 A61B005/024 A61B005/08
US09232916 | B2 | 2016-01-12 | Analyte monitoring devices | 2015-01-12 | Novel membranes comprising various polymers containing heterocyclic nitrogen groups are described. These membranes are usefully employed in electrochemical sensors, such as amperometric biosensors. More particularly, these membranes effectively regulate a flux of analyte to a measurement electrode in an electrochemical sensor, thereby improving the functioning of the electrochemical sensor over a significant range of analyte concentrations. Electrochemical sensors equipped with such membranes are also described. | 1. An electrochemical sensor, comprising: a substrate having a first surface and a second surface, a distal end and a proximal end, the distal end of the substrate for transcutaneous positioning through a skin surface in fluid contact with interstitial fluid under the skin surface;a working electrode disposed on the first surface of the substrate;a sensing layer disposed on the working electrode, the sensing layer positioned on the distal end of the substrate; anda membrane layer disposed on the substrate to limit flux of analyte to the sensing layer on the working electrode and providing a linear response over a range of analyte concentrations; wherein the sensing layer comprises of crosslinked glucose oxidase, and a low potential polymeric osmium complex mediator. 2. The sensor of claim 1, wherein the membrane layer encapsulates the sensing layer and the working electrode disposed on the substrate. 3. The sensor of claim 1, further including a counter electrode disposed on the second surface of the substrate, wherein the membrane layer encapsulates the counter electrode. 4. The sensor of claim 1, wherein the distal end of the substrate is coated with a membrane solution to dispose the membrane layer on the substrate. 5. The sensor of claim 4, wherein the distal end of the substrate is dipped in the membrane solution. 6. The sensor of claim 1, wherein the analyte is glucose. 7. The sensor of claim 1, wherein the analyte is lactate. 8. The sensor of claim 1, wherein output current from the sensor measured having a signal decay rate of about 0.06% nA per hour. 9. The sensor of claim 1, wherein the sensor is linearly responsive over a range of analyte concentration from zero to about 30 mM. 10. An electrochemical sensor, comprising: a substrate having a first surface and a second surface, a distal end and a proximal end, the distal end of the substrate for transcutaneous positioning through a skin surface in fluid contact with interstitial fluid under the skin surface;a working electrode disposed on the first surface of the substrate;a counter electrode disposed on the second surface of the substrate;a sensing layer disposed on the working electrode, the sensing layer positioned on the distal end of the substrate; anda membrane layer disposed on the substrate to limit flux of analyte to the sensing layer on the working electrode and providing a linear response over a range of analyte concentrations from zero to about 30 mM, wherein the membrane layer is disposed over the sensing layer and portions of the working electrode and the counter electrode on the distal end of the substrate; wherein the sensing layer comprises of crosslinked glucose oxidase, and a low potential polymeric osmium complex mediator. 11. The sensor of claim 10, wherein the distal end of the substrate is coated with a membrane solution to dispose the membrane layer on the substrate. 12. The sensor of claim 11, wherein the distal end of the substrate is dipped in the me... | Abbott Diabetes Care Inc. | A61B005/05 A61B005/1486 C12Q001/00 A61B005/145 A61B005/00 A61B005/1473
US09326697 | B2 | 2016-05-03 | Long-term monitoring for discrimination of different heart rhythms | 2014-06-25 | A method, system, and device for detection of an arrhythmia, and discrimination between different types of arrhythmia, for example to determine whether to administer an electric shock to the heart, the device comprising a wearable monitor with electrodes that detect the electrical activity of a beating heart, attached to an embedded monitoring system having an amplifier, a microprocessor, a data storage device, and a power supply, all disposed on a substrate having large distal end portions that attach to the electrodes and a narrow intermediate portion that attaches to the monitoring system. | 1. A method for calculating an arrival time for a QRS complex, comprising: obtaining with a wearable or an implantable arrhythmia monitoring and detection device a time sequence comprising equally spaced amplitude signals representing the electrical activity of a heart;selecting a time window defined to include a fixed number of the equally spaced amplitude signals such that the time window has a window width;obtaining from the time sequence a first segment comprising the fixed number of equally spaced amplitude signals, and calculating for the first segment the sum of the absolute value of the differences between each adjacent pair of amplitude signals in the first segment;obtaining from the time sequence subsequent overlapping segments of amplitude signals, and calculating for the subsequent overlapping segments the sum of the absolute value of the differences between each adjacent pair of amplitude signals in the segment, wherein the step of obtaining subsequent overlapping segments continues until the sum exceeds a predetermined threshold value;when the sum exceeds the predetermined threshold value, setting a flag and recording the corresponding calculated sum in a maximum sum parameter;obtaining from the time sequence subsequent overlapping segments, and calculating for the subsequent overlapping segments the sum of the absolute value of the differences between each pair of amplitude signals in the time window, and if the calculated sum is greater than the maximum sum parameter, resetting the maximum sum parameter to the calculated sum and recording an identifier parameter that identities the segment, wherein the step of obtaining segments continues until the number of subsequent overlapping segments that have been obtained without resetting the maximum sum parameter exceeds a predetermined number; andcalculating the arrival time of the QRS complex as the center of the time window corresponding to the segment identified by the identifier parameter. 2. The method of claim 1, wherein the identifier parameter comprises the end time of the segment corresponding to the identifier parameter, and the center of the time window is calculated by subtracting half of the window size from the identifier parameter. 3. The method of claim 2, wherein the arrival time of the QRS complex is used to calculate a heartbeat RR interval. 4. The method of claim 3, wherein the arrival time of the QRS complex is used to calculate an instantaneous heart rate. 5. The method of claim 2, further comprising resetting the flag and the maximum sum, and repeating the method to calculate a next arrival time of a QRS complex from the time sequence. 6. The method of claim 2, wherein the time sequence comprising equally spaced amplitude signals comprises a digitized continuously recorded electrocardiogram. 7. The method of claim 6, wherein the electrocardiogram is a single channel electrocardiogram recording at least 100 samples per second. 8. The method of claim 1, where... | University of Washington | A61B005/0452 A61B005/046 A61B005/024 A61B005/0432 A61B005/0408 A61B005/0468 A61B005/0472 A61B005/00 A61N001/362 A61N001/37
US09782132 | B2 | 2017-10-10 | Health monitoring systems and methods | 2014-12-09 | Systems, methods and devices for reducing noise in health monitoring including monitoring systems, methods and/or devices receiving a health signal and/or having at least one electrode or sensor for health monitoring. | 1. A device for monitoring a physiological parameter, the device being configured to be adhered to the skin of a subject for the physiological parameter monitoring; the device comprising: a substrate;a conductive sensor connected to the substrate, anda double-sided composite adhesive structure having: at least first and second layers; the first layer having: at least one conductive adhesive portion, andat least one non-conductive adhesive portion, the at least one conductive portion being disposed as at least one island within the at least one non-conductive portion and being surrounded thereby;the second layer being non-conductive and being disposed on the first layer and covering a part of the at least one non-conductive adhesive portion adjacent the at least one conductive adhesive portion and covering some but not all of the at least one conductive adhesive portion;the double-sided composite adhesive structure being attached to the substrate and the conductive sensor; and,the at least one conductive adhesive portion being disposed in conductive communicative contact and connected with the conductive sensor to substantially remove movement of the sensor relative to the conductive adhesive portion, andbeing configured to be securely conductively connected to the skin by being adhered to the skin of the subject to substantially remove movement of the conductive sensor relative to the skin to one or both reduce noise or provide a clean signal and to maintain the sensor substantially fixed relative to the skin and thereby one or both reduces or eliminates possible sensor movement relative to the skin for conductive signal communication from the subject to the conductive sensor. 2. A device according to claim 1 wherein the physiological parameter is acquired by the conductive sensor and includes one or more signals for one or more or all of electrocardiography, photoplethysmography, pulse oximetry, temperature, or subject acceleration. 3. A device according to claim 2 wherein the conductive sensor is an electrode for electrocardiography. 4. A device according to claim 3 wherein the electrode is a proxy driven-right-leg electrode. 5. A device according to claim 1 comprising a plurality of conductive sensors connected to the substrate,the composite adhesive structure having a plurality of conductive adhesive portions,the plurality of conductive adhesive portions being disposed in conductive communicative contact with respective ones of the plurality of conductive sensors, and being adapted to be conductively adhered to the skin of the subject for conductive signal communication from the subject to the conductive sensor. 6. A device according to claim 5 wherein the plurality of conductive sensors include at least one, two or three electrodes for electrocardiography; whereby when one of which is for electrocardiography, the other one or more of the plurality are for one or more other functionalities. 7. A device according to claim 6 wherein one o... | RHYTHM DIAGNOSTIC SYSTEMS, INC. | A61B005/00 A61B005/0205 A61B005/026 A61B005/0295 A61B005/0408 A61B005/11 A61B005/0432 A61B005/0402 A61B005/08 A61B005/021 A61B005/1455 A61B005/024 A61B005/0456
US09402549 | B2 | 2016-08-02 | Methods and apparatus to estimate ventricular volumes | 2013-11-27 | Methods and apparatus to estimate ventricular volumes are disclosed. An example computer-implemented method includes preparing a sample set using a prior probability model for a left ventricle and a right ventricle and using a likelihood function to assign a weight to each sample within the sample set. The example method also includes, based on the weighted sample set, determining an area of the right ventricle and the left ventricle. | 1. A computer-implemented method, comprising: accessing data relating to a first attachment point between a left ventricle and a right ventricle and a second attachment point between the left ventricle and the right ventricle;based on the data, preparing a sample set using a prior probability model for the left ventricle and the right ventricle;using a likelihood function to assign a weight to each sample within the sample set; andbased on the weighted sample set, determining a bi-ventricular area of the right ventricle and the left ventricle. 2. The method of claim 1, wherein the area includes a first area associated with the left ventricle and a second area associated with the right ventricle. 3. The method of claim 1, further including, based on the area of the left ventricle and the right ventricle, determining a volume of the left ventricle and the right ventricle. 4. The method of claim 1, wherein the sample set is associated with a plurality of frames of a magnetic resonance imaging (MRI) series. 5. The method of claim 1, further including automatically generating a medical report in which the determined bi-ventricular area is included. 6. The method of claim 1, further including generating a representation of the left ventricle and the right ventricle based on the area. 7. The method of claim 1, wherein the prior probability model uses correlating information between the left ventricle and the right ventricle. 8. The method of claim 1, wherein the determining of the bi-ventricular area of the right ventricle and the left ventricle includes a segmentation-free process of using a Bayesian formulation. 9. The method of claim 1, further including, prior to the determining of the bi-ventricular area of the right ventricle and the left ventricle, orientating a region of interest based on a line intersecting the first attachment point and the second attachment point, the region of interest including the right ventricle and the left ventricle. 10. The method of claim 9, wherein the orientating of the region of interest includes orientating the region of interest to enable the line to be vertically disposed. 11. A method, comprising: accessing an input associated with an image including a left ventricle and a right ventricle, the input including a first landmark of the left ventricle and a second landmark of the right ventricle;based on the input, automatically identifying a region of interest on the image;using the region of interest, preparing a sample set using a prior probability model for the left ventricle and the right ventricle;using a likelihood function to assign a weight to each sample within the sample set; andbased on the weighted sample set, determining a bi-ventricular area of the left ventricle and the right ventricle. 12. The method of claim 11, wherein the first landmark corresponds to a first intersection between the left ventricle and the right ventricle and the second landmark corresponds to a second intersection be... | General Electric Company | G06K009/00 A61B005/02 A61B005/055 G06T007/00 A61B005/107 A61B005/00
US09739665 | B2 | 2017-08-22 | Covering cap and measuring device | 2013-05-24 | A covering cap, in particular for placing on a skin analyzer, contains an end wall bounded by a circumferential edge, and a circumferential wall adjoining the circumferential edge of the end wall. At least one part of the covering cap has a thickness that is less than a thickness of the circumferential wall in a portion of the circumferential wall that lies in the region or end of the circumferential wall remote from the end wall. The end wall is of a gas-permeable configuration. | 1. A cap, comprising: a front wall delimited by a circumferential edge and being gas-permeable; anda jacket wall attached to said circumferential edge of said front wall, at least part of the cap having a first thickness that is less than a second thickness of said jacket wall in a section of said jacket wall in an area or end of said jacket wall facing away from said front wall;said jacket wall in an area near said front wall, having a first thickening section following from the circumferential edge, in which a thickness of said jacket wall exceeds a thickness of said front wall; said jacket wall having an intermediate section following from said first thickening section, said first thickness of said jacket wall in said intermediate section being less than said thickness of said jacket wall in said first thickening section;said jacket wall having a second thickening section, following from said intermediate section and extending until an end of said jacket wall that is farthest from said front wall; andsaid second thickness of said jacket wall being greater in said second thickening section than said first thickness of said jacket wall in said intermediate section;said jacket wall having a thickness being a continuous course free of kinks or edges in an axial or radial direction; and/or a respective average thickness in respective one of said first thickening section, said second thickening section and said intermediate section of said jacket wall being deemed to be said thickness; and/orsaid jacket wall, with an exception of an area of said locking protrusions or said recesses, being rotationally symmetric;said thickness of said first thickening section, said first thickness of said intermediate section, and said second thickness of said second thickening section having the following ratio:2&lt;d1:d2&lt;5 and/or 2&lt;d3:d2&lt;5 and/or 0.8&lt;d1:d3&lt;1.25;d1 being said thickness of said first thickening section, d2 being said first thickness of said intermediate section, and d3 being said second thickness of said second thickening section; and/or said thickness of said first thickening section, said first thickness of said intermediate section, and said second thickness of said second thickening section being set as follows:150 μm&lt;d1 &lt;250 μm and/or 50 μm&lt;d2&lt;100 μm and/or 150 μm&lt;d3&lt;250 μm;a height h1 of said first thickening section, a height h2 of said intermediate section, and a height h3 of said second thickening section having the following ratio:0.2&lt;h1:h2&lt;0.6 and/or 0.8&lt;h3:h2&lt;1.25 and/or 0.2&lt;h1:h3&lt;0.6; and/or said jacket wall having a height of 2-80 mm; and/ora ratio between said height and a maximum dimension, being a diameter or diagonal, of said front wall is between 0.01 and 55;said front wall being circular and having a diameter of 1-50 mm; or said front wall being square or rectangular, and side edges of said front wall having a length between 2 and 40 mm;said cap having at least one of locking rece... | Vasema Diagnostics AG | A61B019/02 B23K026/38 G01J005/02 A61B001/00 A61B005/145 A61B005/00 B29C051/08 B29K067/00 B29K105/00
US09913587 | B2 | 2018-03-13 | Method and system for screening of atrial fibrillation | 2014-10-30 | The present disclosure provides a description of various methods and systems associated with determining possible presence of Atrial Fibrillation (AF). In one example, a camera of a client device, such as a mobile phone, may acquire a series of images of a body part of a user. A plethysmographic waveform may be generated from the series of images. An autocorrelation function may be calculated from the waveform, and a number of features may be computed from the autocorrelation function. Based on an analysis of the features, a determination may be made about whether the user is experience AF. Such determined may be output to a display of the mobile phone for user review. | 1. A method for monitoring the status of atrial fibrillation of an individual and providing feedback to a user, the method comprising: acquiring, using one or more sensors, a series of images from a body part;extracting a time-varying signal representing a plethysmographic waveform from one or more channels of the series of images;calculating an autocorrelation function of the plethysmographic waveform;measuring one or more peak amplitudes each corresponding to a height of a peak in the autocorrelation function;measuring one or more peak times each corresponding to a location of the peak in the autocorrelation function;analyzing, using a processor, the one or more peak amplitudes and one or more peak times to produce indication of atrial fibrillation; andproviding at least one recommended course of action based upon the indication of an atrial fibrillation condition. 2. The method according to claim 1, wherein the at least one recommended course of action includes at least one action from the group including: scheduling an appointment with a care provider, consulting a care provider, adjusting medication levels, modifying diet, and modifying exercise patterns. 3. The method according to claim 1, wherein the sensor comprises a camera. 4. The method according to claim 3, wherein the one or more sensors are an element of a at least one of a mobile device or a watch. 5. The method according to claim 1, wherein extracting the time-varying signal representing the plethysmographic waveform further comprises: a) identifying a region of interest; andb) averaging pixels within the region of interest. 6. The method according to claim 1, wherein the sensor comprises at least one light sensor configured to receive light from a light source. 7. The method according to claim 1, further comprising computing at least one feature from at least one of: area-under-curve, a variation between autocorrelation coefficients, or a complexity of the autocorrelation function. 8. The method according to claim 1, wherein measuring one or more peak amplitudes comprises extracting a sequence of peak-amplitudes from the autocorrelation function using a peak detection algorithm. 9. The method according to claim 8, wherein analyzing the one or more peak amplitudes further comprises computing a strength of a monotone association between peak-amplitudes and corresponding lag times. 10. The method according to claim 1, wherein measuring one or more peak amplitudes comprises measuring the amplitude of the first non-zero-lag peak in the autocorrelation function. 11. The method according to claim 1, wherein analyzing the one or more peak amplitudes further comprises one or more of: computing variation between the one or more peak amplitudes, and computing complexity between the one or more peak amplitudes. 12. The method according to claim 1, wherein analyzing the one or more peak amplitudes and one or more peak times comprises comparing the one or more peak amplitudes and on... | Cardiio, Inc. | A61B005/0295 A61B005/024 A61B005/026 A61B005/00
US09427180 | B2 | 2016-08-30 | Cam-actuated medical puncturing device and method | 2015-01-14 | The medical puncturing device includes a housing, a shield, and a skin puncturing assembly disposed within the housing. The shield is axially movable in the housing. The skin puncturing assembly includes a movable carrier and a skin puncturing element mounted to the carrier. A distal end of the skin puncturing element is adapted for puncturing the skin of a patient. The carrier is movable from a retracted position wherein the skin puncturing element is disposed within the shield to a puncturing position wherein the distal end of the skin puncturing element is exposed. The carrier is maintained in the retracted position by engagement of flexure members or a retaining tab with the carrier. A drive spring is provided to move the carrier from the retracted position to the puncturing position. A retraction spring is provided to return the carrier and skin puncturing element into the housing. | 1. A medical puncturing device, comprising: a housing having a proximal end and a distal end;a shield having a proximal end and a distal end, the shield proximal end disposed within the housing, the shield axially movable relative to the housing, and the shield having a first camming surface on the proximal end thereof;an end cap enclosing the proximal end of the housing and secured thereto, the end cap having a proximal end and a distal end, and the end cap having a second camming surface on the distal end thereof; anda skin puncturing assembly disposed within the housing and comprising a movable carrier and a skin puncturing element integral with the carrier, a distal end of the skin puncturing element adapted for puncturing the skin of a patient, the carrier movable from a retracted position wherein the distal end of the skin puncturing element is disposed within the shield to a puncturing position wherein the distal end is exposed from the shield to puncture the skin of the patient, the carrier maintained in the retracted position by engagement of at least one retaining tab on the shield with the carrier and moved from the retracted position to the puncturing position upon release of the at least one retaining tab from the carrier, wherein release of the at least one retaining tab from the carrier occurs upon engagement between the first camming surface on the proximal end of the shield and the second camming surface on the distal end of the end cap. 2. The medical puncturing device of claim 1, further comprising a drive spring disposed within the housing, the drive spring adapted to move the carrier from the retracted position to the puncturing position upon release of the at least one retaining tab from the carrier. 3. The medical puncturing device of claim 1, further comprising a retraction spring disposed within the shield, the retraction spring adapted to return the carrier to a position within the housing wherein the shield encompasses the skin puncturing element after the carrier reaches the puncturing position. 4. The medical puncturing device of claim 1, wherein the at least one retaining tab is disposed internally in the shield and engages at least one guide tab on the carrier to maintain the carrier in the retracted position. 5. The medical puncturing device of claim 1, wherein the end cap comprises a raised detent cooperating with a circumferential recess formed in an internal surface of the housing to connect the end cap to the housing proximal end. 6. The medical puncturing device of claim 1, wherein the shield proximal end comprises at least one engagement tab adapted to engage an internal edge formed in the housing for limiting distal axial movement of the shield in the housing. 7. The medical puncturing device of claim 1, wherein the carrier comprises at least one guide tab engaging at least one slot defined in the shield for guiding movement of the carrier in the shield upon release of the at least one retaining tab fr... | Becton, Dickinson and Company | A61B017/34 A61B005/15 A61B005/151
US09642549 | B2 | 2017-05-09 | Integrate and fire pulse train automation for QRS detection | 2014-11-06 | Various examples are provided for automation of QRS detection. In one example, among others, a system includes an integrate and fire (IF) sampler that can generate an IF pulse train from an analog input signal, and decision logic circuitry that can determine whether a QRS complex waveform is present in a pulse segment of the IF pulse train. In another example, a method includes generating an integrate and fire (IF) pulse train from an analog input signal, identifying a pulse segment of the IF pulse train, and determining whether a QRS waveform is present in the pulse segment based at least in part upon attributes associated with the pulse segment. | 1. A system for QRS complex waveform detection, comprising: an integrate and fire (IF) sampler configured to generate an IF pulse train from an analog input signal; anddecision logic circuitry configured to: identify a pulse segment based at least in part upon pulse polarities of the IF pulse train; anddetermine whether a QRS complex waveform is present in the pulse segment of the IF pulse train. 2. The system of claim 1, wherein the decision logic circuitry is configured to aggregate pulses of the IF pulse train into a plurality of pulse segments based at least in part upon the pulse polarities and an inter-pulse interval (IPI) between pulses in the plurality of pulse segments. 3. The system of claim 1, wherein the decision logic circuitry is configured to extract attributes associated with the pulse segment of the IF pulse train, the attributes comprising at least one attribute based upon an inter-pulse interval (IPI) between pulses in the pulse segment. 4. The system of claim 3, wherein the decision logic circuitry is configured to transform the attributes into logical values. 5. The system of claim 4, wherein the decision logic circuitry is configured to determine the presence of the QRS complex waveform in the pulse segment based upon at least a portion of the logical values. 6. The system of claim 1, wherein the presence of the QRS complex waveform in the pulse segment is determined using an automata based decision logic based upon attributes associated with the pulse segment. 7. The system of claim 6, wherein the automata based decision logic is selected from a group consisting of morphological checking for positive waves, morphological checking for negative waves, physiological blanking and search back. 8. The system of claim 1, comprising an analog front end configured to preprocess the analog input signal. 9. The system of claim 1, wherein the decision logic circuitry is configured to determine whether the pulse segment is noisy. 10. A method for QRS complex waveform detection, comprising: generating an integrate and fire (IF) pulse train from an analog input signal;identifying a pulse segment of the IF pulse train; anddetermining whether a QRS waveform is present in the pulse segment based at least in part upon attributes associated with the pulse segment, the attributes comprising at least one attribute based upon an inter-pulse interval (IPI) between pulses in the pulse segment. 11. The method of claim 10, wherein identifying the pulse segment comprises aggregating pulses of the IF pulse train into a plurality of pulse segments based at least in part upon pulse polarities and inter-pulse intervals (IPI). 12. The method of claim 11, wherein the aggregation is based upon pulses of the same polarity with an IPI that is less than a pre-determined value. 13. The method of claim 10, wherein the presence of the QRS waveform in the pulse segment is determined based upon logical values corresponding to the attributes associated wi... | UNIVERSITY OF FLORIDA RESEARCH FOUNDATION, INC. | A61B005/0452
US09775530 | B2 | 2017-10-03 | Foley catheter with ring electrodes | 2014-11-03 | An apparatus for monitoring a nerve includes a Foley type catheter having an exterior surface, and first and second pairs of ring electrodes formed on the exterior surface of the Foley catheter. Each of the first and second pairs of ring electrodes is configured to perform at least one of stimulating the nerve and recording nerve activity. | 1. An apparatus for monitoring a nerve, comprising: a Foley type catheter having an exterior surface;first and second pairs of ring electrodes formed on the exterior surface of the Foley catheter, wherein the second pair of ring electrodes delivers bipolar nerve stimulation, and the first pair of ring electrodes provides bipolar recording of nerve activity;a processing apparatus to process the recorded nerve activity; anda first conductor coupled to the processing apparatus and the first pair of ring electrodes to carry signals representing the recorded nerve activity to the processing apparatus. 2. The apparatus of claim 1, and further comprising: a second conductor coupled to the processing apparatus and the second pair of ring electrodes and configured to carry signals between the second pair of ring electrodes and the processing apparatus. 3. The apparatus of claim 1, wherein the first and second pairs of ring electrodes each comprise an anode ring electrode and a cathode ring electrode. 4. The apparatus of claim 1, and further comprising: a third pair of ring electrodes formed on the exterior surface of the Foley catheter, wherein the third pair of ring electrodes is configured to perform at least one of stimulating the nerve and recording nerve activity. 5. The apparatus of claim 4, wherein the first pair of ring electrodes includes first and second ring electrodes that are separated by a distance of about 5 mm to 10 mm, and wherein the second pair of ring electrodes includes third and fourth ring electrodes that are separated by a distance of about 5 mm to 10 mm, and wherein the third pair of ring electrodes includes fifth and sixth ring electrodes that are separated by a distance of about 5 mm to 10 mm. 6. The apparatus of claim 5, wherein a center of the first pair of ring electrodes is separated from a center of the second pair of ring electrodes by a distance of about 18 mm to about 22 mm, and wherein a center of the second pair of ring electrodes is separated from a center of the third pair of ring electrodes by a distance of about 18 mm to about 22 mm. 7. The apparatus of claim 6, wherein the third pair of ring electrodes is most distally positioned on the Foley catheter, and wherein the third pair of ring electrodes is positioned proximally from a proximal end of a balloon of the Foley catheter by a distance of about 35-40 mm. 8. The apparatus of claim 1, wherein the first pair of ring electrodes includes first and second ring electrodes that are separated by a distance of about 5 mm to 10 mm, and wherein the second pair of ring electrodes includes third and fourth ring electrodes that are separated by a distance of about 5 mm to 10 mm. 9. The apparatus of claim 8, wherein a center of the first pair of ring electrodes is separated from a center of the second pair of ring electrodes by a distance of about 8 mm to about 12 mm. 10. The apparatus of claim 9, wherein the second pair of ring electrodes is most distally positioned... | Medtronic Xomed, Inc. | A61B005/04 A61N001/05 A61B005/00 A61M025/00 A61M025/10 A61N001/36
US09504409 | B2 | 2016-11-29 | Device and method for detecting respiratory movements | 2013-05-14 | The invention relates to a method for determining the presence of a respiratory movement in a human or an animal. This method comprises the detection of a movement by a passive infrared detector and the analysis of signals transmitted by this detector. The invention also relates to an apparatus for executing a method of detecting a respiratory movement. | 1. A method for monitoring the respiration of a patient, comprising the following steps: i) providing at least one passive infrared detector targeting at least one location on the patient capable of exhibiting respiratory movements,ii) providing, at a sampling frequency fE (110), at least one sequence of discrete measurement signals (200) originating from the at least one passive infrared detector,iii) defining a series of N sliding time windows (210), starting at different successive moments Tin,i, where i is an integer from 1 to N representing each sliding time window with a length of ΔTi=Tf,i−Tin,i, where Tf,i denotes a final time of a sliding time window numbered i,iv) subtracting from each of said discrete measurement signals present in the same sliding time window (300) a continuous component calculated over a plurality of these discrete measurement signals (300) present in the same sliding time window, to obtain at least one temporal sequence of useful discrete signals (400),v) generating at each final time Tf,i an indicator of respiratory movements (410), calculated on the basis of a mean amplitude calculated over a set of useful discrete signals included in a sliding time window with a length of ΔTi preceding said time Tf,i of the sliding time window numbered i. 2. The method as claimed in claim 1, further comprising a step consisting in: providing at least one additional passive infrared detector targeting at least one location on the patient not capable of exhibiting respiratory movements, or targeting the patient's environment,subtracting from the discrete measurement signals (200) of step ii) a background signal originating from the at least one passive infrared detector targeting at least one location on the patient not capable of exhibiting respiratory movements or targeting the patient's environment. 3. The method as claimed in claim 1 or 2, further comprising a step of calculating a mean amplitude comprising the steps consisting of: calculating an RMS amplitude value of a set of useful discrete signals (400) included in a sliding time window with a length of ΔTi,comparing said RMS amplitude value with a predefined threshold of detection of a respiratory movement by calculation of a mean amplitude. 4. The method as claimed in claim 3, further comprising a step consisting in: generating a spectral signal (610) of a set of useful discrete signals (400) included in a sliding time window with a length of ΔTi,determining the two highest peaks of said spectral signal (700),comparing (710) the frequency of the highest peak with a plausible frequency range of the respiratory movements,calculating (720) a coefficient (900) according to the formula:(H⁢⁢1-H⁢⁢2)2HxwhereH1 is the amplitude of the highest peak,H2 is the amplitude of the second highest peak,Hx is the amplitude of the second highest peak if this amplitude is other than zero, or the amplitude of the highest peak if the amplitude of the second highest peak is zero,determining th... | 2-OBSERVE S.A. | A61B005/00 A61B005/113 A61B005/11
US09918671 | B2 | 2018-03-20 | Sweat measurement device | 2013-05-29 | A sweat measuring device (1) comprising a sweat impermeable panel (40) and an adhesive skirt on one side thereof extending about its periphery to enable the panel to be secured to a user's skin is provided. The device covers a known area of a user's skin and traps sweat (42) produced by the skin under the panel. The panel (40) defines a reservoir in which sweat can accumulate and calibrations which may be associated with the reservoir to express the total sweat produced by the user as a function of the volume of sweat in the reservoir. The panel may be relatively stiff; formed by a plastics member and the skirt may extend integrally from the panel or be provided by an adhesive patch which covers the panel. | 1. A sweat measuring device for monitoring the extent of dehydration of a user, the device comprising: a sweat impermeable panel which covers a known area of the user's skin and has a skirt with an adhesive on one side thereof extending about its periphery to enable the panel to be secured to the user's skin to trap sweat produced by the skin under the panel and wherein the panel has at least one tubular spacer having an internal volume, wherein the tubular spacer lifts the central portion of the panel off of the skin to create two wedge-shaped volumes on either side of the tubular spacer, wherein the internal volume of the tubular spacer and the wedge-shaped volumes form a reservoir of a defined volume, wherein the tubular spacer extends in a generally upright direction relative to the ground, in use, and a meniscus level of sweat in the internal volume of the tubular spacer can be visually inspected against calibrations provided along the length of the tubular spacer, wherein the reservoir is configured to collect a volume of sweat that corresponds to between 0.75% and 5% dehydration of the user. 2. A sweat measuring device as claimed in claim 1, wherein the calibrations express total sweat produced by the user as a function of the meniscus level of sweat in the internal volume of the tubular spacer. 3. A sweat measuring device as claimed in claim 1, wherein the panel is stiff. 4. A sweat measuring device as claimed in claim 3, wherein the panel is formed by a plastic member. 5. A sweat measuring device as claimed in claim 1, wherein the skirt extends integrally from the panel. 6. A sweat measuring device as claimed in claim 1, wherein the skirt is integral with an adhesive patch which covers the panel. 7. A sweat measuring device as claimed in claim 1, wherein the calibrations provided along the length of the tubular spacer are in the form of markings. 8. A sweat measuring device as claimed in claim 7, wherein the markings are in the form of labels, indentations or protrusions on the tubular spacer. 9. A sweat measuring device as claimed in claim 1, wherein the tubular spacer has an internal diameter of 2 mm and an external diameter of 4 mm and is open at both ends. 10. A method of measuring sweat produced by a user, the method comprising: using the sweat measuring device of claim 1 to collect sweat in the reservoir from a patch of skin of known area over a period of time such that the meniscus level of collected sweat can be visually inspected against calibrations provided along the length of the tubular spacer to determine the amount of collected sweat and expressing the amount of collected sweat as a proportion of sweat produced for an entire body associated with the skin to monitor the extent of dehydration of the user. 11. The method according to claim 10, wherein the panel comprises a skirt with an adhesive on one side thereof extending about its periphery to enable the panel to be secured to the user's skin and collect sweat p... | Stellenbosch University | A61B005/00 A61B010/00
US09977104 | B2 | 2018-05-22 | Magnetic resonance imaging along energy-delivering device axis | 2013-06-03 | Location data indicative of the location of a target volume (146) is received. A positioning system (224) rotates a therapy device including an energy-delivering device about a longitudinal axis. The energy-delivering device delivers energy to the target volume (146) at a first rotation position using the location data: A magnetic resonance imaging scanner (106) acquires first magnetic resonance data from a first set of slice planes (509) and a second set of slice planes (501, 505, 507) of the target volume (146) at least one second rotation position of the therapy device. | 1. A medical apparatus comprising: a magnetic resonance imaging apparatus configured to acquire magnetic resonance data from nuclei of a subject located within an imaging volume;a therapy device comprising an energy delivering device configured to deliver energy to a target volume within the imaging volume, the therapy device being operable to rotate about a longitudinal axis of the therapy device;a positioning device for rotating the therapy device;a memory configured to store machine executable instructions; anda processor configured to control the medical apparatus, wherein execution of the machine executable instructions causes the processor to: receive location data indicative of a location of the target volume;control the positioning device to rotate the therapy device about the longitudinal axis;acquire one or more reference images of the target volume at predetermined positions relative to the longitudinal axis in a rotation trajectory of the therapy device;control the energy-delivering device to deliver energy to the target volume at a first rotation position relative to the longitudinal axis on the rotation trajectory of the therapy device using the location data;determine a first fixed set of slice planes as transaxial planes perpendicular to the longitudinal axis at the first rotation position to be imaged by the magnetic resonance imaging apparatus, the first set of slice planes including a plurality of slice planes;control the magnetic resonance imaging apparatus to acquire first magnetic resonance data from the first set of slice planes;determine a second set of slice planes of the target volume as slice planes rotated relative to one another at at least one second rotation position around the rotation trajectory to be imaged by the magnetic resonance imaging apparatus, wherein the second set of slice planes comprises a plurality of parallel slice planes parallel to the longitudinal axis and each other and perpendicular to the first set of planes; andcontrol the magnetic resonance imaging apparatus to acquire second magnetic resonance data from the second set of slice planes;wherein the first magnetic resonance data comprises first magnetic thermometry resonance data, and the second magnetic resonance data comprises second magnetic thermometry resonance data; andwherein execution of the machine executable instructions causes the processor to calculate a temperature change between the first and second set of slice planes and the respective one or more reference images. 2. The medical apparatus of claim 1, wherein the therapy device comprises a catheter, wherein the energy-delivering device comprises an ultrasound transducer, wherein the ultrasound transducer is a linear phased array being mounted into a distal end of the catheter, wherein delivering energy to the target volume comprises heating the target volume. 3. The medical apparatus of claim 2, wherein execution of the machine executable instructions further causes the proces... | KONINKLIJKE PHILIPS N.V. | G01R033/48 G01R033/385 A61N007/02 A61B005/00 A61B005/01 G01R033/54 G01R033/30 A61B018/00 A61B090/00
US09814850 | B2 | 2017-11-14 | Patient sleep therapy self management tool | 2013-06-10 | A tool for use in conjunction with a pressure support system that is structured to provide therapy to a patient to treat a condition of the patient by delivering a flow of breathing gas to the patient. The tool may be implemented on a portable electronic device or a PC and is configured to, among other things, provide customized/personalized education and feedback to the patient based, at least in part, on data that is measured by the pressure support system during the provision of therapy to the patient. The tool utilizes certain patient/therapy metrics, wherein each patient/therapy metric comprises raw data that was measured by the pressure support system and that has been processed (e.g., summarized and/or otherwise manipulated) to form the patient/therapy metric. | 1. A method of providing information to a patient, wherein the patient uses a pressure support system structured to provide therapy to the patient to treat a condition of the patient by delivering a flow of breathing gas to the patient, comprising: receiving in a computing device first information identifying one or more particular components of the pressure support system;receiving in the computing device second information identifying a data connection methodology by which data measured by the pressure support system during a provision of therapy by the pressure support system is to be transferred from the pressure support system to a location where the data is processed; anddisplaying third information on a display of the computing device, the third information including: (i) information relating to use of or care for the pressure support system, (ii) information relating to transferring the data from the pressure support system, and (iii) information relating to one or more solutions for problems relating to use of the pressure support system, the third information being selected based on either or both of the first information and the second information. 2. The method according to claim 1, further comprising obtaining in the computing device patient/therapy metric data, wherein the patient/therapy metric data is formed by processing the data measured by the pressure support system during the provision of therapy to the patient, and displaying the patient/therapy metric data on the display of the computing device. 3. The method according to claim 2, wherein the patient/therapy metric data is displayed in a metrics area of a first screen on the display and at least a portion of the third information is simultaneously displayed in a dynamic messaging area of the first screen. 4. The method according to claim 2, wherein the patient/therapy metric data is at least one of: (i) a first metric relating to a degree of mask leak, (ii) a second metric indicating a length of use of the pressure support device, and (iii) a third metric indicating a severity or state of the condition of the patient. 5. The method according to claim 1, wherein the one or more particular components of the pressure support system include a particular mask or a particular pressure generating device, wherein the first information includes information identifying the particular mask or information identifying the particular pressure generating device. 6. The method according to claim 5, wherein the third information includes one of (i) a device guide relating to operation and use of the particular pressure generating device, the device guide including at least one of text and one or more links to a video, and (ii) a mask guide relating to use of the particular mask, the mask guide including at least one of a text and one or more links to a video. 7. The method according to claim 2, wherein the third information is based on the first information and the patient/therapy met... | Koninklijke Philips N.V. | A61M016/00 G06F019/00 A61B005/00 A61M016/06
US10182745 | B2 | 2019-01-22 | Cavity determination apparatus | 2013-06-20 | The invention relates to a cavity determination apparatus for determining a cavity (3) within an object (2), in particular, for determining the location and dimensions of a heart chamber within a person. A bendable segment of an introduction element (5) is arranged within the cavity in different arrangements, wherein curves defined by the bendable segment in the different arrangements are determined by a curve determination unit (7). A cavity reconstruction unit (8) reconstructs the cavity based on the determined curves. Thus, not only single locations within the cavity are acquired and used for reconstructing the cavity, but larger curves. A lot of spatial information can therefore be acquired and used very fast. This allows reconstructing the cavity with improved quality in a relatively short time. | 1. A cavity determination apparatus for determining a cavity within an object, the apparatus comprising: an introduction element for being introduced into the cavity, wherein the introduction element comprises (a)(i) an optical shape sensing catheter with a bendable segment for being arranged within the cavity in different arrangements and (a)(ii) at least two electrodes between which the bendable segment is located, wherein the at least two electrodes comprise a tip electrode located at a tip of the optical shape sensing catheter, and one or more ring electrodes spaced from the tip electrode along the bendable segment of the optical shape sensing catheter;a curve determination processor configured to determine a set of curves via optical shape sensing of the bendable segment of the optical shape sensing catheter, wherein each curve is defined by an introduction of the bendable segment within the cavity in a respective arrangement of the different arrangements;a contact determination processor, electrically coupled to the at least two electrodes, configured to determine contact information indicating whether the bendable segment is in contact with an inner wall of the cavity in response to electrical signals received from the at least two electrodes;a cavity reconstruction processor configured to reconstruct the cavity in response to the determined set of curves, wherein the cavity reconstruction processor reconstructs the cavity, via (b)(i) a regularization in response to the set of the determined curves and (b)(ii) a morphological opening or closing of the set of the determined curves to estimate which points of the set of the determined curves lie necessarily within the cavity, wherein the cavity reconstruction processor is further configured to (c)(i) determine whether a determined curve is a contact curve in response to the contact information and (c)(ii) reconstruct the cavity in response to determined contact curves and respective positions of the tip electrode: anda display device, operatively coupled to the cavity reconstruction processor, configured to display a representation of the reconstructed cavity. 2. The apparatus as defined in claim 1, wherein the cavity reconstruction processor is further configured to reconstruct the cavity in response to the determined curves defined by the bendable segment in the different arrangements being determined within the reconstructed cavity. 3. The apparatus as defined in claim 2, wherein at least in some of the different arrangements the bendable segment is in contact with the inner wall of the cavity, wherein corresponding curves comprise contact curves. 4. The apparatus as defined in claim 3, wherein the cavity reconstruction processor is further configured to reconstruct the cavity in response to walls of the reconstructed cavity corresponding to the contact curves. 5. The apparatus as defined in claim 3, wherein, at least in some of the different arrangements, the bendable segment is not ... | Koninklijke Philips N.V. | A61B005/107 A61B005/00 A61B005/042 A61B005/06
US20150148626 | A1 | 2015-05-28 | METHOD FOR DETECTING COLORECTAL CANCER | 2013-07-23 | In-vivo methods and kits for detecting presence of a combination of biomarkers indicating colorectal cancer are described. One of the methods includes inserting into a patient a combination of binding agents comprising one binding agent having high affinity to CEACAM5 and at least one binding agent having high affinity to at least one of two biomarkers selected from Olfactomedin 4- (OLFM4) and S100P. The method further includes inserting into the patient an in-vivo sensing device, detecting an optical change using the in-vivo sensing device, which occurs when at least one of the combination of binding agents binds to at least one of the corresponding combination of biomarkers, and determining, based on the optical change, presence of colorectal cancer in the patient. | 1. An in-vivo method for detecting presence of at least one of a combination of biomarkers indicating colorectal cancer, the method comprising: inserting into a patient a combination of binding agents, said combination of binding agents comprising one binding agent having high affinity to CEACAM5 and at least one binding agent having a high affinity to at least one of two biomarkers selected from Olfactomedin 4- (OLFM4) and S100P;inserting into the patient an in-vivo sensing device;detecting an optical change using said in-vivo sensing device, said optical change occurring when at least one of said combination of binding agents binds to at least one of said corresponding combination of biomarkers; anddetermining, based on said optical change, presence of colorectal cancer in the patient. 2. The in-vivo method according to claim 1, wherein the optical change is selected from a group consisting of: a change of color, a change of hue, a change of brightness, a change of optical density, a change of transparency, a change of light scattering or any combination thereof. 3. The in-vivo method according to claim 1, wherein said binding agents have labeling molecules attached thereto. 4. The in-vivo method according to claim 3, wherein said labeling molecules are selected from a group consisting of: gold particles, gold beads, gold nanorods, fluorescence emitting molecules, near IR fluorescent emitting labels, and nano-containers carrying fluorescent molecules. 5. The in-vivo method according to claim 1, wherein the biomarkers are proteins that are present in epithelium cell's membrane or in an extra cellular matrix. 6. The in-vivo method according to claim 1, wherein said step of inserting an in-vivo sensing device comprises inserting a device selected from a group consisting of: a swallowable autonomous sensing capsule, an endoscope, a colonoscope, and any other suitable sensing device. 7. The in-vivo method according to claim 1, wherein said at least one binding agent is attached to gold nanorods and wherein the in-vivo sensing device comprises means for illuminating light at NIR and for detecting shifts in scattered light spectrum. 8. An in-vivo method for detecting presence of at least one of a combination of biomarkers indicating colorectal cancer, the method comprising: inserting into a patient a combination of binding agents labeled with near IR fluorescent emitting labels, said combination of binding agents comprising one binding agent having high affinity to CEACAM5 and at least one binding agent having a high affinity to at least one of two biomarkers selected from Olfactomedin 4- (OLFM4) and S100P;inserting into the patient an in-vivo sensing device;illuminating at near IR wavelengths within the patient;detecting near IR excitation light emitted from said fluorescent labels, said excitation occurring after at least one of said combination of labeled binding agents binds to at least one of said corresponding combination of biomarkers; a... |  | A61B005/1459 A61B005/00 A61B005/145
US20150133959 | A1 | 2015-05-14 | MEDICAL APPARATUS | 2013-05-21 | To prevent a medical apparatus such as an endoscope or an electrophysiological catheter that includes an insertion portion to be inserted into the body of a patient from breaking at any unexpected positions.;A medical apparatus includes a bendably deformable portion, a deforming-force-transmitting mechanism that is connected to a part of the bendably deformable portion, and an operation portion that applies a deforming force or a shape retaining force to the bendably deformable portion by controlling a tension applied to the deforming-force-transmitting mechanism. The deforming-force-transmitting mechanism includes a tension reducing mechanism. | 1. A medical apparatus comprising: a bendably deformable portion;a deforming-force-transmitting mechanism that is connected to a part of the bendably deformable portion; andan operation portion that applies a deforming force or a shape retaining force to the bendably deformable portion by controlling a tension applied to the deforming-force-transmitting mechanism,wherein the deforming-force-transmitting mechanism includes a tension reducing mechanism. 2. The medical apparatus according to claim 1, wherein the tension reducing mechanism changes a distance between the bendably deformable portion and the operation portion by opening a part of the deforming-force-transmitting mechanism when a tension at a predetermined value or higher is applied to the deforming-force-transmitting mechanism. 3. The medical apparatus according to claim 2, wherein the deforming-force-transmitting mechanism includes a first deforming-force-transmitting path; anda second deforming-force-transmitting path that is longer than the first deforming-force-transmitting path,wherein, when the part of the deforming-force-transmitting mechanism is closed, the deforming force or the shape retaining force from the operation portion is transmitted to the bendably deformable portion through the first deforming-force-transmitting path,wherein, when the tension at the predetermined value or higher is applied to the first deforming-force-transmitting path, a part of the first transmitting path opens, andwherein, after the part of the first transmitting path is open, the deforming force or the shape retaining force from the operation portion is transmitted to the bendably deformable portion through the second transmitting path. 4. The medical apparatus according to claim 3, wherein the first transmitting path includes a shared part that is shared with a part of the second transmitting path, andwherein, when the tension at the predetermined value or higher is applied to the first deforming-force-transmitting path, a part of the first transmitting path other than the shared part opens. 5. The medical apparatus according to claim 1, wherein the deforming-force-transmitting mechanism is positioned in such a manner as to deviate from the center of a cross section of the bendably deformable portion. 6. The medical apparatus according to claim 2, further comprising a mechanism that detects the opening of the part of the deforming-force-transmitting mechanism. 7. The medical apparatus according to claim 6, further comprising a mechanism that notifies a user of the opening of the part of the deforming-force-transmitting mechanism. 8. A medical apparatus comprising: a bendably deformable portion;a deforming-force-transmitting mechanism that is connected to a part of the bendably deformable portion; andan operation portion that controls a tension applied to the deforming-force-transmitting mechanism,wherein the deforming-force-transmitting mechanism includes a first portion including a wire o... | CANON KABUSHIKI KAISHA | A61M025/01 A61B005/04 A61B005/00 A61B017/00 A61B001/005
US20150126819 | A1 | 2015-05-07 | NEUROLOGICAL STIMULUS FOR THE PREVENTION OF SUDDEN INFANT DEATH SYNDROME (SIDS) | 2015-01-14 | Inventive embodiments include a system for preventing Sudden Infant Death Syndrome (SIDS) in an infant, by the application of Stochastic Resonance neurological stimuli. The system includes a crib mattress and copper noise grids, wherein the copper noise grids are embedded in the crib mattress. The system also includes a mechanism for generating time controlled white noise and time controlled cyclic signals, combined with a multitude of varying frequencies and harmonics, wherein the mechanism is adjustable for measured local (near crib) white noise power density levels, the mechanism further adjustable for diurnal and seasonal white noise power density level changes. The system also includes circuitry effective for producing positive and negative adjustable DC voltage levels. | 1. A system for preventing Sudden Infant Death Syndrome (SIDS) in an infant, by the application of neurological stimuli, the system comprising: a crib mattress comprising an infant mattress Brownian motion frame to induce mechanical motion in a multitude of directions, the frame comprising four or more motion transducers to induce small vibrations in a multitude of directions; andan application of Brownian Motion Neurological Stimuli, with circuitry having DC voltage levels adjustable as a function of the levels of the infant's measured levels of biogenic ferromagnetic nanoparticles and crystals and adjustable as a function of infant delivery term, infant's Date Of Birth, SIDS probability time line, SIDS Risk Kurtosis Scale and SIDS Survival Matrix. 2. The system of claim 1, further comprising vibration direction and magnitude level control, comprising a Brownian Motion Transducer Activation Matrix. 3. The system of claim 1, further comprising vibration time duration control, comprising a Binary Code Decimal Clock. 4. A system to assign Sudden Infant Death Syndrome (SIDS) risk number values, comprising a SIDS Risk Kurtosis Scale with assigned Kurtosis numberic values from 1 to 16. 5. The system of claim 4, comprising SIDS gender based MALE/FEMALE weighted values. 6. The system of claim 4, comprising seasonal WINTER/SUMMER weighted values. 7. The system of claim 4, comprising SIDS DAY/NIGHT weighted values. 8. The system of claim 4, comprising SIDS REM/SWS sleep cycles and state weighted values. 9. A system to process an infant's biophysical data comprising a microcontroller with a memory for storing the infant's biophysical data. 10. A system to upload and display infant biophysical data to a remote secure website or wireless mobile device. 11. A system for calculating epochs of an infant's sleep states and sleep cycles, comprising an infant sleep state and cycle counter. 12. The system of claim 11, further comprising stochastic resonance and Brownian Motion ON/OFF control circuitry. 13. The system of claim 11, further comprising output control signals to activate vibrational mechanical motion via a crib mattress. 14. The system of claim 11, further comprising a SIDA microcontroller with memory to store and display to infant's sleep state and sleep cycle data. 15. A system to prevent incidents of Sudden Infant Death Syndrome (SIDS) by application of neurological stimulus, comprising: An Infant Mattress Brownian Motion Frame to induce mechanical motion in more than one direction;An infant crib frame with four or more motion transducers to induce small vibrations in more than one direction. |  | A61H023/00 A61M021/00 A61B005/00
US20150133743 | A1 | 2015-05-14 | PROGRAMMABLE MEDICAL DEVICES | 2013-03-20 | A patient data capture and processing system comprises: a programmable, platform medical device comprising at least one patient sensor interface; a processor coupled to said sensor interface and to a communications interface; programmable memory, coupled to said processor. The memory is programmable via the communications interface to define a plurality of different patient sensing functions to implement, in software, a plurality of different medical devices. A patient medical device controller comprises a further communications interface coupled to the communications connection; a processor; memory, coupled to said processor, storing signal processing code to retrieve the medical device data from one or more of the programmable platform medical devices via the communications connection, to filter clinically significant events from said retrieved medical device data to detect clinically significant events, and to output the filtered data for one or both of storage and review by a physician. | 1. A patient data capture and processing system, the system comprising: a programmable, platform medical device, the device comprising:at least one patient sensor interface;a processor coupled to said sensor interface and to a communications interface;programmable memory, coupled to said processor, wherein said, memory is programmable via said communications interface to define a plurality of different patient sensing functions to implement, in software, a plurality of different medical devices;said memory further storing code for said processor to send medical device data captured from a said patient sensing function via said communications interface over a communications connection;a patient medical device controller, comprising:a further communications interface coupled to said communications connection; a processor;memory, coupled to said processor, storing signal processing code to retrieve said medical device data from one or more of said programmable platform medical devices via said communications connection, to filter clinically significant events from said retrieved medical device data to detect clinically significant events, and to output said filtered data for one or both of storage and review by a physician. 2. A patient data capture and processing system as claimed in claim 1 wherein said plurality of different medical devices includes at least a medical imaging device. 3. A patient data capture and processing system as claimed in claim 2 wherein said imaging device comprises an ultrasonic imaging device. 4. A patient data capture and processing system as claimed in claim 2 wherein said medical imaging device is configurable to perform substantially continuous patient imaging. 5. A patient data capture and processing system as claimed in claim 1, wherein said patient medical device controller is configurable to retrieve said medical device data from a plurality of different said programmable platform medical devices implementing a plurality of different said medical devices, and wherein said plurality of different medical devices comprises one or more devices selected from the group comprising a Continuous Non-invasive tonometric-optical blood pressure monitoring (CNIBP) device, a 3-D topographic echocardiography device, a 3-D vector ECG device and a 3-D Trans-Cranial Doppler device. 6. A patient data capture and processing system as claimed in claim 1 further comprising at least one controllable imaging device, coupled to said platform medical device, and wherein said programmable platform medical device is controllable to adjust a resolution of an imaged region in one or both of space and time. 7. A patient data capture and processing system as claimed in claim 6 configurable to automatically locate a target region of said patient for imaging. 8. A patient data capture and processing system as claimed in claim 1 further comprising at least one controllable device, coupled to said platform medical device, for controlling adm... |  | A61B005/00 A61B008/08 A61M005/172 A61B005/0205 A61B005/0402 A61B005/022 A61B003/16 A61B005/04
US09037217 | B1 | 2015-05-19 | Laser coagulation of an eye structure or a body surface from a remote location | 2013-04-18 | An integral laser imaging and coagulation apparatus, and associated systems and methods that allow a physician (e.g., a surgeon) to perform laser surgical procedures on an eye structure or a body surface with an integral laser imaging and coagulation apparatus disposed at a first (i.e. local) location from a control system disposed at a second (i.e. remote) location, e.g., a physician's office. In some embodiments, communication between the integral laser imaging and coagulation apparatus and control system is achieved via the Internet®. | 1. A system for laser coagulation of an eye structure or a body surface, comprising: a local control system disposed at a first location and a central control system disposed at a remote site, said remote site being at a second location, said local control system being operatively coupled to said central control system by means of a computer network;at least a first laser-imaging system disposed at said first location, said laser-imaging system including a laser-imaging apparatus, a laser generation system, a photoacoustic system, a first processor and a local control module;said laser-imaging apparatus including a wide angle digital image acquisition system with at least one wide angle viewing camera configured to acquire a digitized image of said eye structure or said body surface, said local control module including local operation, local operation and performance simulation, and local safety and verification sub-modules, said local operation sub-module configured to acquire said digitized image of said eye structure or said body surface from said wide angle digital image acquisition system and transmit said digitized image to said remote site;said laser generation system including an aiming laser configured to generate and transmit an aiming laser beam to said eye structure or said body surface, and a treatment laser configured to generate and transmit at least a first coagulation laser beam to said eye structure or said body surface, and means for controlling said wide angle digital image acquisition system, said first coagulation laser beam of said treatment laser transmitting pulsed laser energy in the form of a plurality of pulses having a pulse duration in the range between approximately one femtosecond and approximately four seconds, inclusive;said photoacoustic system being operatively coupled to said laser generation system, said photoacoustic system including an ultrasound transducer configured to detect acoustic waves that are generated as a result of the absorption of energy by said eye structure or said body surface such that said photoacoustic system is able to determine a temperature of said eye structure or said body surface subjected to said pulsed laser energy, said photoacoustic system further being configured to control said laser generation system by maintaining said pulsed laser energy of said first coagulation laser beam at a predetermined energy level so as to produce a uniform coagulation of said eye structure or said body surface;said central control system including a second processor and a remote control module, said remote control module including remote operation, remote operation and performance simulation, and remote safety and verification sub-modules;said remote operation sub-module being configured to facilitate communications between a remote physician and said second processor, and perform a laser coagulation procedure on said eye structure or said body surface in an actual control mode in which said treatm... | - | A61B005/05 A61B018/20 A61B019/00 A61F009/008
US09035794 | B2 | 2015-05-19 | Posture calibration for activity monitoring | 2012-07-12 | A method and system for activity monitoring of a user are disclosed. In a first aspect, the method comprises calibrating posture by the user to determine a calibration vector. The method includes validating the calibration vector by comparing an anteroposterior axis to a threshold, wherein activity of the user is monitored using the validated calibration vector. In a second aspect, a wireless sensor device comprises a processor and a memory device coupled to the processor, wherein the memory device includes an application that, when executed by the processor, causes the processor to receive a posture calibration request from the user and to determine a calibration vector based on the received request. The application, when executed by the processor, further causes the processor to validate the calibration vector by comparing an anteroposterior axis to a threshold, wherein activity of the user is monitored using the validated calibration vector. | 1. A method for activity monitoring of a user, the method comprising: calibrating posture by the user to determine a calibration vector; andvalidating the calibration vector by comparing an anteroposterior axis to a threshold, wherein activity of the user is monitored by any of: pedometer activity using a vertical component of an acceleration vector of the user;fall detection using p-norm of an acceleration vector of the user to detect an impact and an angle of the acceleration vector with respect to the validated calibration vector thereby determining a horizontal position of the user after impact; andposture detection using both an acceleration vector of the user and the validated calibration vector. 2. The method of claim 1, further comprising: in response to a validation failure, monitoring the activity of the user independent of the calibration vector and reporting an unknown posture for the user; andcalibrating the posture implicitly when the user is walking. 3. The method of claim 2, further comprising: in response to the validation failure, determining whether to recalibrate the posture explicitly. 4. The method of claim 1, wherein the validating further comprises: ensuring a magnitude of acceleration along the anteroposterior axis is less than the threshold. 5. The method of claim 2, wherein the validation failure occurs when a magnitude of acceleration along the anteroposterior axis is greater than or equal to the threshold. 6. The method of claim 1, wherein calibrating the posture further comprises any of the user notifying a wireless sensor device when the user is in a vertical position and the user placing the wireless sensor device on the user's chest when the user is in a vertical position. 7. The method of claim 6, wherein the notifying further comprises any of tapping of the wireless sensor device, selecting a button of the wireless sensor device, and interacting with a mobile application interface of the wireless sensor device. 8. The method of claim 6, further comprising: in response to the placing, recognizing contact impedance to show attachment by the wireless sensor device. 9. The method of claim 2, wherein calibrating the posture implicitly further comprises deriving a vertical position by a wireless sensor device based on an acceleration vector corresponding to footsteps when the user is walking. 10. The method of claim 2, wherein the monitoring the activity of the user independent of the calibration vector further comprises any of: monitoring pedometer activity using 2-norm of an acceleration vector of the user; andmonitoring fall detection using p-norm of the acceleration vector to detect an impact. 11. The method of claim 1, further comprising: attaching a wireless sensor device to the user in any orientation and on any location. 12. The method of claim 1, further comprising: relaying notification information of the activity monitoring of the user to another user or device. 13. A wireless sensor device for ... | VITAL CONNECT, INC. | G08B029/00 G01C025/00 G08C017/02 A61B005/00 A61B005/11 G01N033/48 A61N001/00 G06T015/00 A61B005/103
US09025800 | B2 | 2015-05-05 | Hearing aid adapted for detecting brain waves and a method for adapting such a hearing aid | 2012-01-12 | A hearing aid comprises an amplifier (303, 309, 317), an input transducer (301), an output transducer (824) and a signal processing device (825). The amplifier (303, 309, 317) and the signal processing device (825) are connected. The hearing aid further comprises at least two electrodes (201-205) adapted for detecting electrical signals such as brain waves, the at least two electrodes (201-205) being connected to a differential amplifier (303, 309, 317), which in turn is connected to the signal processing device, and means for modifying the operation of said hearing aid in dependence of the detected signals. The invention further provides a method for adaptation of a hearing aid. | 1. A hearing aid comprising an amplifier, an input transducer, an output transducer and a signal processing device, said amplifier and said signal processing device being connected; at least two electrodes adapted for detecting electrical signals such as brain waves, the at least two electrodes being connected to a differential amplifier, which in turn is connected to the signal processing device; and means for modifying the operation of said hearing aid to obtain optimum intelligibility of the particular part of an acoustic image, without the user needing to consciously act to adapt the hearing aid, in response to the detected signals. 2. The hearing aid according to claim 1, wherein said signal processing device comprises feature extraction means for extracting at least one feature from a signal detected by means of said at least two electrodes and classifying means for classifying said at least one feature extracted by said feature extraction means. 3. The hearing aid according to claim 1, comprising a microphone connected to said feature extraction means. 4. The hearing aid according to claim 1, comprising means for comparing a signal detected by means of said at least two electrodes with a predefined set of attention classes. 5. The hearing aid according to claim 1, wherein said means for modifying the operation of the hearing aid modifies the operation of said hearing aid in response to said at least one feature extracted by said feature extraction means. 6. The hearing aid according to claim 1, wherein said means for modifying the operation of said hearing aid is activated by said hearing aid upon recognizing by means of said signal processing device a detected signal as comprising characteristics of at least one of a hearing threshold measurement, a hearing loss measurement, an attention focus measurement and a Brain-Computer Interface action measurement. 7. The hearing aid according to claim 1, wherein the at least two electrodes are arranged on or in a surface of a part of the hearing aid, preferably a plug of said hearing aid, such that when said hearing aid is worn by a user, said at least two electrodes are in physical contact with tissue of said user. 8. The hearing aid according to claim 1, comprising a fluid, conductive gel in connection with said at least two electrodes. 9. A method for adaptation of a hearing aid during use by a user, the method comprising the following steps: providing at least one hearing aid according to claim 8,measuring a brain signal from said user, andadjusting the operation of said hearing aid in response to the detected signal to obtain optimum intelligibility of the particular part of an acoustic image, without the user needing to consciously act to adapt the hearing aid. 10. The method according to claim 9, comprising comparing said measured signal with a predefined set of attention classes. 11. The method according to claim 10 wherein said comparing step comprises: extracting a feature from... | Widex A/S | H04R025/00 A61B005/12 A61B005/0484 A61B005/00 G06F003/01
US20150134369 | A1 | 2015-05-14 | METHOD FOR SPECIFYING BEHAVIOR TENDENCY AND SYSTEM FOR SPECIFYING BEHAVIOR TENDENCY | 2013-08-26 | There are included: a step for receiving, through communication, pieces of operation information each including (a) operating state information of a device and (b) user information for identifying a user, in association with each other; a step storing the pieces of the operation information received in the receiving into a first storage unit; a step for reading, from a second storage unit, behavior tendency information including, in association with each other, (c) operating state information of at least one device and (d) a predetermined user behavior tendency of the user; and a step for specifying the predetermined user behavior tendency which corresponds to the operating state information of at least one device, by searching the pieces of the operation information for the operating state information of at least one device which is included in the behavior tendency information. | 1. A method for specifying a behavior tendency, the method comprising: receiving, through communication, pieces of operation information each including (a) operating state information of a corresponding one of devices and (b) user information for identifying a user using the devices, in association with each other;storing the pieces of the operation information received in the receiving into a first storage unit;reading at least one piece of behavior tendency information from a second storage unit, the at least one piece of the behavior tendency information each including, in association with each other, (c) operating state information of at least one of the devices and (d) a predetermined user behavior tendency of the user; andspecifying, based on the at least one piece of the behavior tendency information read in the reading and the pieces of the operation information stored in the first storage unit, the predetermined user behavior tendency which corresponds to the operating state information of the at least one of the devices, by searching the pieces of the operation information for the operating state information of the at least one of the devices which is included in the at least one piece of the behavior tendency information,wherein the operating state information includes at least one of (e) state information related to a user's operation of the corresponding one of the devices associated with the user and (f) state information related to a result of detection performed by a sensor included in the corresponding one of the devices. 2. The method according to claim 1, wherein each of the pieces of the operation information includes the operating state information that is generated at a corresponding time for the corresponding one of the devices, andin the specifying, the pieces of the operation information stored in the first storage unit are compared to the at least one piece of the behavior tendency information to determine whether or not behavior of the user is performed at an appropriate time, and the predetermined user behavior tendency is specified based on a result of the determining. 3. The method according to claim 1, wherein each of the pieces of the operation information includes the operating state information that is generated at a corresponding time for the corresponding one of the devices, andin the specifying, the pieces of the operation information stored in the first storage unit are compared to the at least one piece of the behavior tendency information to determine whether or not behavior of the user is performed regularly, and the predetermined user behavior tendency is specified based on a result of the determining. 4. The method according to claim 1, wherein in the reading, the at least one piece of the behavior tendency information includes an index that indicates the predetermined user behavior tendency and that is associated with each kind of the operating state information to increase or decrease an assessment ... |  | G06F019/00 G06Q020/10 A61B005/145 G09B005/00 G09B019/00
US20150148656 | A1 | 2015-05-28 | INFORMATION OBTAINING APPARATUS AND METHOD FOR OBTAINING INFORMATION | 2014-11-20 | An information obtaining apparatus that obtains information regarding a subject includes a radiation unit configured to focus a terahertz wave having a plurality of different frequencies or a plurality of different beam diameters and radiate the terahertz wave onto the subject, a detection unit configured to detect the terahertz wave that has penetrated the subject or that has been reflected by the subject, a spectrum obtaining unit configured to obtain a spectrum of optical characteristics of the subject using a result of the detection performed by the detection unit, and a determination unit configured to determine a state of the subject on the basis of the spectrum obtained by the spectrum obtaining unit. The determination unit determines the state of the subject on the basis of a difference between a plurality of spectra obtained by the spectrum obtaining unit at a plurality of different positions in the subject. | 1. An information obtaining apparatus that obtains information regarding a subject, the information obtaining apparatus comprising: a radiation unit configured to focus a terahertz wave having a plurality of different frequencies or a plurality of different beam diameters and radiate the terahertz wave onto the subject;a detection unit configured to detect the terahertz wave that has penetrated the subject or that has been reflected by the subject;a spectrum obtaining unit configured to obtain a spectrum of optical characteristics of the subject using a result of the detection performed by the detection unit; anda determination unit configured to determine a state of the subject on the basis of the spectrum obtained by the spectrum obtaining unit,wherein the determination unit determines the state of the subject on the basis of a difference between a plurality of spectra obtained by the spectrum obtaining unit at a plurality of different positions in the subject. 2. The information obtaining apparatus according to claim 1, wherein the difference is a difference between a plurality of spectra indicating changes in the optical characteristics of the subject in accordance with the frequencies or the beam diameters of the terahertz wave in each of the plurality of spectra. 3. The information obtaining apparatus according to claim 1, wherein the beam diameters of the terahertz wave when the terahertz wave is radiated onto the subject are 0.5 to 3.0 millimeters. 4. The information obtaining apparatus according to claim 1, wherein the terahertz wave is a pulsed wave having a plurality of beam diameters that are different in accordance with a plurality of different frequencies, andwherein the spectrum obtaining unit obtains the spectrum using a time waveform obtained from the result of the detection performed by the detection unit. 5. The information obtaining apparatus according to claim 1, wherein the radiation unit focuses the terahertz wave such that centers of the beam diameters of the terahertz wave match and then radiates the terahertz wave onto the subject. 6. The information obtaining apparatus according to claim 1, further comprising: an image forming unit configured to form an image of the subject,wherein the image forming unit forms the image of the subject on the basis of the state of the subject determined by the determination unit. 7. A method for obtaining information regarding a subject, the method comprising the steps of: obtaining a spectrum of optical characteristics of the subject using a result of detection of a terahertz wave having a plurality of different frequencies or a plurality of different beam diameters that has been focused, that has been radiated onto the subject, and that has penetrated the subject or that has been reflected by the subject; anddetermining a state of the subject on the basis of the spectrum obtained in the step of obtaining,wherein, in the step of determining, the state of the subject is determined ... |  | A61B005/05
US09031633 | B2 | 2015-05-12 | Arrangement and method for detecting and/or locating a magnetic material in a region of action | 2009-12-02 | In Magnetic Particle Imaging (MPI) the reconstruction requires the knowledge of a so called system function. This function describes the relation between spatial position and frequency response and is currently measured once for a scanner set-up and a tracer material. For reasonable resolutions and fields of view the system function becomes quite large, resulting in large acquisition times to obtain reasonable signal-to-noise. However, the system function has a number of properties which can be used to improve signal-to-noise. According to the present invention use is made of the spatial symmetry and/or identical responses at different frequencies for this purpose. | 1. An arrangement for detecting magnetic material in a region of action, the arrangement comprising: a selector configured to generate a magnetic selection field having a pattern in space of a strength of the magnetic selection field such that a first sub-zone having a low magnetic field strength and a second sub-zone having a higher magnetic field strength are formed in the region of action;a drive configured to change the position in space of the first and second sub-zones in the region of action using a magnetic drive field so that magnetization of the magnetic material changes locally;a receiver configured to acquire detection signals, which detection signals depend on the magnetization in the region of action, which magnetization is influenced by the change in the position in space of the first and second sub-zone;a storage configured to store at least a subset of a measured data set of a system function, said measured data set describing a relation between spatial position of the magnetic material and a system response for said arrangement and a trajectory along which said first sub-zone is moved for acquisition of said measured data set;a processor configured to generate a processed data set having a higher signal-to-noise ratio (SNR) than said measured data set by processing said measured data set using additional knowledge about a structure of the system function, andcombine signals acquired at different spatial positions that share same information due to spatial symmetries existing in frequency components of the system function using additional knowledge about frequency dependent parity of the frequency components; andan image processor configured to reconstruct a spatial distribution of the magnetic material in the region of action from the detection signals and said processed system function data set. 2. The arrangement as claimed in claim 1, wherein said processor is configured to average the signals acquired at different spatial positions that share same information due to spatial symmetries existing in frequency components of a complete data set. 3. The arrangement as claimed in claim 1, wherein said processor is configured to reconstruct sum up frequency components of a complete data set with similar spatial information. 4. The arrangement as claimed in claim 1, wherein said processor is configured to acquire a complete data set of the ′ system function by detecting signals while a probe of said magnetic material is subsequently placed at a plurality of different positions in said region of action, andsaid storage is configured to store the complete data set. 5. The arrangement as claimed in claim 2, wherein said processor is configured to reconstruct the complete data set from a combined signal by use of said spatial symmetries. 6. The arrangement as claimed in claim 1, wherein said processor is configured to reconstruct sum up frequency components of an available subset of a complete data set with similar spatial informati... | Koninklijke Philips N.V. | A61B005/05 G01R033/12 G01N027/72
US09031630 | B2 | 2015-05-12 | Analyte sensors and methods of use | 2010-11-01 | An analyte sensor system including a substrate, a first electrode disposed on a first surface of the substrate, a second electrode disposed on a second surface of the substrate, a third electrode provided in electrical contact with at least one of the first or second electrodes, where at least a portion of the first electrode and the second electrode are subcutaneously positioned in a patient, and where the third electrode is substantially entirely positioned external to the patient, and corresponding methods are provided. | 1. An analyte monitoring system, comprising: an analyte sensor comprising a substrate, at least one electrode disposed on a first side of the substrate and at least one electrode disposed on a second side of the substrate opposite the first side, wherein the electrodes are in fluid contact with an interstitial fluid of a user when at least a portion of the substrate is transcutaneously positioned within the user; andan on body unit operatively coupled to the analyte sensor and configured to receive one or more signals from the sensor corresponding to an analyte level of the user, wherein the on body unit is electrically connectable to the first side of the substrate by a first electrical connection and is electrically connectable to the second side of the substrate by a second electrical connection;wherein an external surface of the on body unit comprises at least one conductive point in electrical contact with an external electrode, wherein the at least one conductive point physically contacts the user's skin when the on body unit is operatively coupled to the transcutaneously positioned sensor. 2. The system of claim 1, wherein the external electrode is a counter electrode. 3. The system of claim 2, wherein at least one of the electrodes disposed on the substrate is a working electrode and another of the electrodes disposed on the substrate is a reference electrode. 4. The system of claim 1, wherein the external electrode is positionable external to the user. 5. The system of claim 1, wherein the external electrode is in electrical contact with a temperature probe. 6. The system of claim 1, wherein the external surface of the on body unit comprises a plurality of conductive points in electrical contact with the external electrode. 7. The system of claim 6, wherein the plurality of conductive points are disposed in a predetermined pattern. 8. The system of claim 1, further comprising an alarm unit configured to alert the user when the external electrode is no longer in electrical contact with the skin of the user. 9. The system of claim 8, wherein the alarm unit is integrated with the on body unit. 10. An analyte monitoring system, comprising: an analyte sensor comprising a substrate, at least one electrode disposed on a first side of the substrate and at least one electrode disposed on a second side of the substrate opposite the first side, wherein the electrodes are in fluid contact with an interstitial fluid of a user when at least a portion of the substrate is transcutaneously positioned within the user, the analyte sensor further comprising a conductive path through the substrate from the at least one electrode disposed on the first side to the second side; andan on body unit operatively coupled to the analyte sensor and configured to receive one or more signals from the sensor corresponding to an analyte level of the user, wherein the on body unit is electrically connectable to only the second side of the substrate;wherein an exte... | Abbott Diabetes Care Inc. | A61B005/05 A61B005/1473 A61B005/145 A61B005/00 A61B005/1486
US09023292 | B2 | 2015-05-05 | Blood sampling device comprising at least one filter | 2008-09-26 | Disclosed herein is a device for sampling blood by capillarity for separating a plasma phase of the blood from the cell phase. The device is a strip and includes a filter having a membrane with no clumping agents, a prefilter for spreading blood over the surface of the membrane; and an absorbent paper downstream from the filter. The membrane is dimensioned to cover only a part of the surface of the prefilter and the migration of blood by capillarity within the prefilter takes place essentially lengthwise relative to the strip before blood comes into contact with the membrane. | 1. A device for sampling blood by capillarity for separating a plasma phase of the blood from a cell phase, wherein said device is in the form of a strip that comprises: a filter comprising:a membrane having pores of dimension lying in the range 0.1 μm to 5 μm, said membrane having no clumping agent; anda prefilter, on which said membrane is mounted, for spreading the blood over a surface of said membrane;said membrane being further dimensioned so as to have a contact surface with the prefilter that covers only part of a surface of said prefilter, so as to ensure that the migration of blood by capillarity within said prefilter, between an edge face of said prefilter and the contact surface of the membrane with the prefilter, takes place essentially lengthwise relative to the prefilter before blood comes into contact with said membrane, wherein the membrane does not cover the edge face; andan absorbent paper mounted on the membrane. 2. A device according to claim 1, wherein the dimension of the pores lies in the range 0.5 μm to 5 μm. 3. A device according to claim 1, wherein the density of the pores is such that said pores occupy 10% to 90% of the surface area of the membrane of the filter. 4. A device according to claim 3, wherein the density of the pores is such that said pores occupy 40% to 80% of the surface area of the membrane. 5. A device according to claim 1, wherein said prefilter is an absorbent or filtering paper that includes fiber. 6. A device according to claim 1, wherein said device includes a stiff support on which the prefilter is mounted. 7. A device according to claim 1, wherein the device includes a stiff support on which the prefilter is mounted, said support being hydrophobic and non-absorbent. 8. A device according to claim 1, wherein said prefilter is an absorbent or filtering paper that includes glass fibers. 9. A device according to claim 3, wherein the density of the pores is such that said pores occupy 50% to 80% of the surface area of the membrane. 10. A device according to claim 1, wherein the device comprises a stiff support on which the prefilter is mounted, a peel-off adhesive which is peelable from the support, the prefilter, the membrane and the absorbent paper without tearing them away. | Commissariat a l'Energie Atomique et aux Energies Alternatives | A61B005/151 G01N033/49 A61B005/15
US09033902 | B2 | 2015-05-19 | Femoral condylar radius gage | 2012-08-29 | An instrument and method for determining the location of the anatomical epicondylar axis between the condyles of a femur is provided. The instrument includes first and second gauges each for measuring a radius of a femoral condyle and a frame. At least one of the gauges is movably connected to the frame. The method includes positioning the measuring end of each gauge against a separate condyle of a femur, actuating a pivoting member of each gauge to determine the radius of each condyle, measuring the distance between the condyles, and determining the location of the anatomical epicondylar axis of the femur. A measurement can be taken from a measuring scale provided on the gauge and from another scale provided on the frame. Determining the location of the axis can further include performing a calculation utilizing the radii of the condyles and the distance between the condyles. | 1. An instrument for determining a location of an anatomical epicondylar axis between condyles of a femur, the instrument comprising: first and second gauges each for measuring a radius of a femoral condyle, each gauge including a measuring end, a display end, a body, and a pivoting member pivotally connected to the body, the body having adjacent the measuring end a first surface and a second surface angled with respect to the first surface, the pivoting member having a bone-contacting end at the measuring end of the gauge and an indicator end at the display end of the gauge; anda frame,wherein at least one of the first and second gauges is movably connected to the frame. 2. The instrument of claim 1, wherein each gauge is configured to respectively contact a first and second femoral condyle. 3. The instrument of claim 1, wherein each gauge is connected to the frame at the display end. 4. The instrument of claim 1, wherein the frame further comprises a measuring scale for determining a distance between portions of the frame at which the first and second gauges are connected. 5. The instrument of claim 1, wherein the pivoting member of each gauge is pivotally connected to the respective body at a pivot point between the measuring end and the display end of the gauge, such that the indicator end of the pivoting member is in communication with a measuring scale provided on the body adjacent the display end of the gauge to provide a measurement. 6. The instrument of claim 5, wherein the measurement is determined by a location of the bone-contacting end of the pivoting member with respect to the first and second surfaces of the body. 7. The instrument of claim 1, wherein the body of each gauge includes an aperture at a junction between the first and second surfaces, and the bone-contacting end of the pivoting member is configured to extend through the aperture. 8. The instrument of claim 7, wherein at least one of the first and second gauges further includes a spring disposed between the body and the pivoting member, such that the bone-contacting end of the pivoting member is biased into the aperture. 9. An instrument for determining a location of an anatomical epicondylar axis between condyles of a femur, the instrument comprising: first and second gauges each for measuring a radius of a femoral condyle, each gauge including a measuring end, a display end, a body, and a pivoting member pivotally connected to the body, the body having adjacent the measuring end a first surface and a second surface angled with respect to the first surface, the pivoting member having a bone-contacting end at the measuring end of the gauge and an indicator end at the display end of the gauge; anda frame,wherein the body of at least one of the first and second gauges is movably connected to the frame,wherein the pivoting member of each gauge is pivotally connected to the respective body at a pivot point between the measuring end and the display end of the gauge, s... | Howmedica Osteonics Corp. | A61B005/103 A61B005/107 A61B005/00 A61F002/46
US09038482 | B2 | 2015-05-26 | Footcare product dispensing kiosk | 2013-10-11 | A kiosk apparatus that may select for a person a recommended footcare product based on pressure measurements collected from pressures sensors or calculated biomechanical data estimates. Pressure measurements and calculated biomechanical data estimates may be used to determine if a foot is unshod on the pressure sensor and also group a person into a classified subgroup. The pressure measurement and calculated biomechanical data estimates may also be used to select a recommended footcare product. | 1. A method of determining if a foot on a sensor is unshod, comprising: estimating a plurality of foot dimensions;calculating a plurality of foot dimension ratios; anddetermining if the foot is unshod by comparing the foot dimension ratios to pre-determined values. 2. The method according to claim 1, wherein the foot dimensions are selected from the group consisting of foot length, heel width, arch width, and forefoot width. 3. The method according to claim 1, wherein the foot dimension ratios are selected from the group consisting of foot length/heel width, forefoot width/heel width, and arch width/heel width. 4. The method according to claim 2, wherein the foot length is the length of the line between the most posterior and most anterior points of each foot pressure print. 5. The method according to claim 2, wherein the heel width is the length of a first line that is perpendicular to a second line, wherein the second line is a line between the center of the heel and the center of the second toe, and the first line is located at 5 to 20% of the FL line from the posterior end. 6. The computer readable medium containing instructions that when executed result in a performance of a method of determining if an unshod foot is on a sensor, according to claim 1. | MSD Consumer Care, Inc. | G01D007/00 A61B005/103 A43D001/02 A43D001/08
US09039595 | B2 | 2015-05-26 | Control systems for rotary blood pumps | 2014-01-23 | The present invention generally relates to a control system for a rotary blood pump adapted to move blood in a patient. The control system comprises a means for measuring and varying the speed of the pump and a means for measuring the pulsatility index of a patient, and the control system is adapted to maintain the pulsatility index at or near a predetermined value by varying the speed of the pump. The pulsatility index is derived from the amplitude of the actual pump speed over a predetermined time period. Optionally, also, the control system can calculate the second derivative of instantaneous speed of the rotary blood pump and use the calculation of the second derivative of instantaneous speed to detect a suction event, and help prevent it. | 1. A method, implemented on a controller, for controlling a blood pump, comprising: calculating a pulsatility index (PI) based on a speed of the pump;deriving pulmonary capillary wedge pressure (PCWP) based on the calculated PI;estimating a flow rate through the pump based on the derived PCWP;calculating a preferred flow rate based on a theoretical Starling-like response and the derived PCWP;comparing the estimated flow rate to the preferred flow rate; andadjusting the pump speed based on the comparison. 2. The method of claim 1, wherein the deriving of the PCWP comprises using expert data acquired during treatment of a heart failure patient. 3. The method of claim 1, wherein the deriving of the PCWP comprises using a look-up-table (LUT). 4. The method of claim 1, further comprising modifying the flow rate estimating using expert data. 5. The method of claim 4, wherein the expert data is a member selected from the group consisting of measured haemocrit (Hct), measured PCWP, and a combination of the same. 6. The method of claim 5, wherein the Hct is derived from pathology testing. 7. The method of claim 4, wherein the modifying the flow rate estimating further comprises: estimating another flow rate based on Hct, power, and pump speed;comparing the another flow rate to the estimated flow rate based on the derived PCWP; andadjusting the estimating the flow rate based on a difference between the estimated flow rate based on the derived PCWP and the another flow rate. 8. The method of claim 7, wherein the calculating a PI; the deriving PCWP; the estimating a flow rate; the adjusting the estimating flow rate; the calculating a preferred flow rate; the comparing the estimated flow rate and the preferred flow rate; and the adjusting pump speed are repeated for each of a plurality of cycles. 9. The method of claim 1, wherein the adjusting pump speed comprises setting a pump speed such that the PI is within the range of about 20 to about 45 units. 10. A control system for a blood pump having an impeller, comprising: a commutation module for sending a drive signal to rotate the impeller;a sensor configured to receive an input indicative of or measure a speed of the pump; anda controller device for generating a control signal to adjust the speed of the impeller, the controller device configured to: calculate a pulsatility index (PI) based on a speed of the pump;derive pulmonary capillary wedge pressure (PCWP) based on the calculated PI;estimate a flow rate based on the derived PCWP;calculate a preferred flow rate based on a theoretical Starling-like response and the derived PCWP;compare the estimated flow rate to the preferred flow rate; andwherein the control signal is based on the comparison of the estimated flow rate to the preferred flow rate. 11. The control system of claim 10, wherein the sensor is included with the commutation module and the sensor measures the speed of the pump by back EMF detection. 12. The control system of claim 10, wh... | Thoratec Corporation | A61N001/362 A61M001/10 A61B005/0215 A61B005/145 A61B005/00
US09610013 | B2 | 2017-04-04 | Indicator and analytics for sensor insertion in a continuous analyte monitoring system and related methods | 2014-11-12 | The present embodiments provide systems and methods for, among others, tracking sensor insertion locations in a continuous analyte monitoring system. Data gathered from sensor sessions can be used in different ways, such as providing a user with a suggested rotation of insertion locations, correlating data from a given sensor session with sensor accuracy and/or sensor session length, and providing a user with a suggested next insertion location based upon past sensor accuracy and/or sensor session length at that location. | 1. A method for continuous analyte monitoring, comprising: detecting, by a continuous analyte monitoring system, continuously monitored analyte data using a sensor of the continuous analyte monitoring system inserted into skin of a host for a first sensor session of the continuous analyte monitoring system;providing, by the continuous analyte monitoring system, the detected continuously monitored analyte data to one or both of a user computing device and a cloud-based server;determining quantitative data associated with the continuously monitored analyte data relating to the first sensor session;correlating the quantitative data with the insertion location to form sensor location performance data;analyzing the sensor location performance data with one or more other sensor location performance data associated with a different insertion location to generate a recommended location for a second sensor session;displaying, on the user computing device having a display, a diagram of a body; andindicating, on the diagram, the recommended location for insertion of a sensor of the continuous analyte monitoring system for the second sensor session. 2. The method of claim 1, wherein the one or more other sensor location performance data associated with a different insertion location includes data pertaining to at least one other host. 3. The method of claim 1, wherein the quantitative data relates to accuracy and/or reliability of the continuously monitored analyte data. 4. The method of claim 3, wherein the quantitative data pertains to at least one of a sensor accuracy metric, a sensor session length metric, a sensor baseline metric, a sensor sensitivity metric, a sensor sensitivity decline over time metric, or a sensor performance metric. 5. The method of claim 4, wherein the sensor performance metric includes one or more of sensor performance vs. past performance in a same person, sensor performance vs. past performance in a population of users, sensor performance by days or wear, sensor performance by geographical location, sensor performance by external environment, or sensor performance by activity level. 6. The method of claim 3, wherein the quantitative data pertains to at least one of signal noise, time spent out of communication range, adhesive data, data capture, noise metrics, detected faults, end of life metrics, or confidence levels. 7. The method of claim 1, further comprising receiving as an input personal information of the host. 8. The method of claim 7, wherein the personal information includes at least one of height, weight, age, sex, body mass index, the host's current mood, the host's current pain level, the host's current comfort level, the host's current confidence level, the host's perception of sensor performance, a location of an insulin infusion pump relative to the sensor, adhesive irritation, or adhesive success rate. 9. A method for continuous analyte monitoring, comprising: receiving, using a user computing device, in... | DexCom, Inc. | G06F003/048 A61B005/00 G06F003/0481 H04L029/08 A61B005/145 G06F019/00
US10335081 | B2 | 2019-07-02 | Apparatus and method for interfacing time-variant signals | 2014-08-25 | An improved apparatus and method for interfacing a time variant waveform between two hardware environments. In one aspect, the invention comprises a circuit for accurately simulating the output of one or more types of sensing device (e.g., passive bridge pressure transducer) for use with a plurality of different monitoring and/or analysis devices, thereby obviating the need for specialized interface circuitry adapted to each different monitor/analyzer. In one exemplary embodiment, the sensing device comprises a non-invasive blood pressure monitor (NIBPM), which universally interfaces with prior art patient monitors via the interface circuit of the invention. In a second aspect of the invention, an improved NIBPM device incorporating the interface circuit is disclosed. An improved disconnect circuit adapted to sense the status of the electrical connection between the sensing device and monitor is also described. | 1. A method of determining a status of an electrical connection between a monitoring device and a sensing device utilizing an interface circuit, said interface circuit configured for signal communication with each of said monitoring device and said sensing device, said method comprising: detecting, via said interface circuit, an excitation signal, said excitation signal provided by said monitoring device to said sensing device during operation of said sensing device and said monitoring device;buffering, via said interface circuit, said excitation signal to produce a buffered excitation signal;analyzing, via said interface circuit, said buffered excitation signal to identify variations therein indicative of said status of said electrical connection;generating, via said sensing device, a binary digital signal representative of a time variant waveform; andbased at least in part on said status of said electrical connection indicating an established electrical connection between said monitoring device and said sensing device, generating an output signal derived at least in part from said binary digital signal, said output signal being compatible with and configured for delivery to said monitoring device;wherein said derivation of said output signal is independent of said excitation signal. 2. The method of claim 1, wherein said act of analyzing comprises applying, via said interface circuit, at least one transfer function to said buffered excitation signal. 3. The method of claim 2, wherein said act of applying said at least one transfer function comprises applying a window comparator transfer function. 4. The method of claim 1, wherein said act of analyzing comprises specifying a time constant adapted to compensate for zero-crossing waveforms or other short-duration voltage transients. 5. A method of automatically identifying disconnection of an electrical connection between a monitoring device and a non-invasive hemodynamic parameter sensing device via an interface circuit, the method comprising: buffering, via said interface circuit, at least a portion of an excitation signal provided by said monitoring device to the non-invasive hemodynamic parameter sensing device during operation of said monitoring device and said non-invasive hemodynamic parameter sensing device, said buffering configured to produce a buffered excitation signal; andanalyzing, via said interface circuit, said buffered excitation signal to identify variations therein indicative of a disconnection of said electrical connection, said analyzing comprising applying a window comparator function configured to detect excitation signals of a plurality of heterogeneous types;wherein said analyzing further comprises utilizing a time constant of a prescribed length, said prescribed length selected to at least avoid at least one of (i) zero-crossing waveforms, and (ii) voltage transients, from causing said window comparator function to indicate said disconnection. 6. The method of claim... | United States GTM Medical Devices | A61B008/06 A61B005/00 A61B005/021 A61B008/04 G01R031/02 G16H040/63
US09486166 | B2 | 2016-11-08 | Puncturing needle cartridge and puncturing instrument | 2013-04-05 | A puncture needle cartridge (2) comprises: a columnar lancet body (6) having a puncture needle on the front end side and a puncture instrument mount (5) on the rear end side; a protective cap (13) covering the puncture needle and having a shape extending toward the front end; a skin contact part (10) placed in front of the tip of the puncture needle, having a planar shape perpendicular to the puncture needle, and formed with a through hole to put the protective cap (13) through; an elongate plate-like extension (9) extending from the skin contact part (10) toward the rear end; and an elastic object (8) for coupling the extension (9) to the lancet body (6) and making the tip of the puncture needle be biased to be located in the rear end side behind the skin contact part (10). | 1. A puncture instrument comprising: a puncture needle cartridge comprising: a columnar lancet body having a puncture needle on a front end side thereof and a puncture instrument mount on a rear end side thereof;a protective cap covering the puncture needle;a skin contact part positioned in front of a tip of the puncture needle, having a planar shape perpendicular to the puncture needle, and formed with a through hole to put the protective cap through;an elongate extension extending from the skin contact part toward a rear end of the puncture needle cartridge;an elastic object for coupling the elongate extension to the columnar lancet body and biasing the tip of the puncture needle toward the rear end side of the columnar lancet body behind the skin contact part;a holder into which the puncture instrument mount is inserted;a biasing object for accumulating biasing force against the columnar lancet body in a state in which the puncture needle cartridge is held by the holder; anda puncture operation part for releasing the biasing force of the biasing object,wherein a rear portion of the elongate extension is deformable toward the columnar lancet body,wherein a space is defined between the columnar lancet body and a bent portion of the elastic object which bends convexly toward the columnar lancet body, andwherein the columnar lancet body, the elastic object, the elongate extension, the skin contact part, and the protective cap are integrally formed of plastic. 2. The puncture instrument according to claim 1, wherein: the bent portion of the elastic object is a first bent portion,the elastic object comprises a second bent portion, anda space is defined between the columnar lancet body and the second bent portion of the elastic object which bends convexly toward the elongate extension. 3. The puncture instrument according to claim 1, wherein the protective cap is coupled, via a breakable separating part, to a puncture needle holder of the columnar lancet body for holding the puncture needle, and has an operation part on a front end side thereof. 4. The puncture instrument according to claim 1, wherein the elongate extension is one of two elongate extensions, the two elongate extensions being opposed to each other across the through hole. 5. The puncture instrument according to claim 1, wherein the elongate extension is plate-shaped. 6. The puncture instrument according to claim 1, wherein the elastic object is folded elongate plate-shaped. | PANASONIC HEALTHCARE HOLDINGS CO., LTD. | A61B017/14 A61B005/151 A61B005/15
US09974705 | B2 | 2018-05-22 | Foamed patient transport incubator | 2014-11-03 | A patient transport incubator (PTI) suitable for MRI device having an open bore; the PTI comprises an inner volume having a first set of dimensions, adapted by means of shape and size to accommodate a patient or accommodate at least a portion of an MRI-compatible neonate's cradle, the inner volume is further covered by an envelope having a second set of dimensions, adapted by means of shape and size to be temporarily introduced within the open bore; wherein at least a portion of the envelope comprises MRI safe thermo-isolating and noise reducing foam. The invention will increase the safety and comfort of MRI scanning of neonates. | 1. A patient transport incubator (PTI) suitable for Magnetic Resonance Imaging (MRI) device, the MRI device having an open bore; said PTI comprises:an inner volume having a first set of dimension, said first set of dimensions including shape and size that are configured to accommodate a patient, said inner volume is further covered by an envelope having a second set of dimensions, said second set of dimensions including shape and size that are configured to be temporarily introduced within said open bore, wherein at least a portion of said envelope comprises MRI safe thermo-isolating and noise reducing foam; anda first end and a second end, the first end comprises a detachable interface comprising:i) a plurality of openings for passing through elements between an environment external to said MRI device and the inner volume,ii) at least one indicator facing the environment external to said MRI device, andiii) at least one computer processing unit (CPU) configured to transmit data to the at least one indicator;wherein said PTI is configured to be inserted into said open bore of said MRI device. 2. The PTI of claim 1, wherein said envelope is configured for at least one open position for accommodating said patient, and at least one closed position configured to at least partially confine said patient within said inner volume. 3. The PTI of claim 1, wherein said envelope is configured to separate said patient tissues from coming into contact with said Magnetic Resonance Imaging (MRI) bore. 4. The PTI of claim 1, further comprising at least one sensor configured to sense at least one parameter selected from a group consisting of: temperature, humidity, O2 concentration, CO2 concentration, O2 concentration, sound level, sound frequency, sound direction, sound amplitude, sound tone, sound speed, vibration, movement, drift, light, PTI configuration, PTI structural integrity, PTI lock configuration and any combination thereof. 5. The PTI of claim 1, wherein said envelope is configured to house at least one reversibly connectable module selected from a group consisting of: a temperature regulating vent module, a venting module, at least one life support system module, a monitoring module, a sensor module, and any combination thereof. 6. The PTI of claim 1, wherein said PTI is configured to change at least one sound characteristic reaching said inner volume from an environment, selected from a group consisting of: sound levels, tone, overtone composition, reverberations, sound frequency, sound wavelength, sound wave amplitude, sound wave speed, sound wave direction, sound wave energy, sound wave phase, sound wave shape, sound wave envelope, sound timbre, and any combination thereof. 7. The PTI of claim 1, wherein at least a portion of said envelope comprises n layers; further wherein each of said n layers comprises an inner side facing towards said inner volume, and an opposite outer side facing towards said environment; further wherein each of said n... | Aspect Imaging Ltd. | A61G011/00 A61B005/055 A61G010/00 A61G010/02
US09549703 | B2 | 2017-01-24 | Devices and methods for sampling and profiling microbiota of skin | 2013-11-27 | Devices and methods for profiling microbiota of skin are described which include a hand-held microbe profiling device including a housing defining an opening, the housing including at least one rotatable component at least partially disposed in the opening defined by the housing, an elongated flexible strip disposed on an outer surface of the at least one rotatable component, the outer surface of the elongated flexible strip positioned to contact one or more regions of a skin surface of an individual through the opening defined by the housing, a location-capture component to detect a location of one or more regions of the skin surface as the elongated flexible strip contacts said one or more regions, at least one sensor component to detect one or more signals emitted or reflected from the elongated flexible strip, and a computing component to associate the location of said one or more regions of the skin surface and the detected one or more signals. | 1. A microbe profiling device comprising: a hand-held housing defining an opening and including at least one rotatable component at least partially disposed in the opening defined by the hand-held housing;an elongated flexible strip disposed on an outer surface of the at least one rotatable component, an outer surface of the elongated flexible strip positioned to contact one or more regions of a skin surface of an individual through the opening defined by the hand-held housing, the outer surface of the elongated flexible strip including a microbe-capture region, the microbe-capture region configured to capture at least one type of microbe from said one or more regions of the skin surface of the individual;a location capture component including circuitry to determine a location of said one or more regions of the skin surface of the individual as the outer surface of the elongated flexible strip including the microbe-capture region contacts said one or more regions of the skin surface of the individual;at least one sensor component including circuitry to detect one or more signals emitted or reflected from at least one type of microbe captured on the microbe-capture region of the elongated flexible strip from said one or more regions of the skin surface of the individual and to transform the detected one or more signals into a sensor output; anda computing component including a microprocessor, the computing component including circuitry configured to receive information associated with the location of said one or more regions of the skin surface of the individual from the location capture component;receive the sensor output from the at least one sensor component the sensor output including information associated with at least one property of the detected one or more signals emitted or reflected from the at least one type of microbe captured on the micro-capture region from said one or more regions of the skin surface of the individual;generate a digital alignment of the location of said one or more regions of the skin surface of the individual with the detected one or more signals emitted or reflected from the at least one type of microbe captured on the microbe-capture region from said one or more regions of the skin surface of the individual; andreport to a user a microbe profile based on the digital alignment, the microbe profile including a spatial distribution of the at least one type of microbe on the skin surface of the individual. 2. The device of claim 1, wherein the at least one rotatable component comprises at least one rotatable reel. 3. The device of claim 1, wherein at least a portion of the elongated flexible strip is wound around an outer surface of at least one of a supply rotatable component or a take-up rotatable component. 4. The device of claim 1, further comprising: a motor operably coupled to the at least one rotatable component, the motor including circuitry configured to drive rotation of the at least one rotatable compo... | Elwha LLC | A61B005/00 C12Q001/04 A61M035/00 A61B010/02 G01N033/569
US09907476 | B2 | 2018-03-06 | Multi-electrode peripheral nerve evaluation lead and related system and method of use | 2014-11-17 | A system for applying an electrical stimulation includes a lead and a stylet slidably disposed within a lumen of the lead body and extending proximally therefrom. The lead includes a plurality of insulated conductor wires electrically isolated from one another and each having a distal segment terminating at distal end, an intermediate segment, and a proximal segment terminating at a proximal end, wherein the distal ends are electrically coupled to a respective one of the stimulating electrodes and the intermediate segments extend proximal the lead body and are characterized as having a non-coiled configuration. | 1. A system for applying an electrical stimulation energy to bodily tissue of a patient from a power source located external the patient, the system comprising: a lead defined by a distal section, an intermediate section, and a proximal section, the lead including: a lead body at the distal section and including a plurality of stimulating electrodes arranged in an electrode array, and at least one anchoring device,a plurality of wire lead conductors wound to define a lumen of the lead body and each wire lead conductor being electrically coupled to a respective one of the stimulating electrodes; anda plurality of insulated conductor wires electrically isolated from one another and each having an intermediate segment and a proximal segment terminating at a proximal end, wherein each of the insulated conductor wires is electrically coupled to a respective one of the wire lead conductors and the intermediate segments extend proximal the lead body and are characterized as having a non-coiled configuration and wherein individual ones of the plurality of insulated wires are not exteriorly enclosed along the intermediate segment apart from a component separate from the lead; anda stylet slidably disposed within the lumen of the lead body and extending proximally therefrom. 2. The system of claim 1, wherein the stylet defines a distal portion, an intermediate portion, and a proximal portion, the intermediate portion being selectively associated with the intermediate segments of the insulated wires upon final assembly of the distal portion of the stylet within the lead body lumen. 3. The system of claim 2, wherein the intermediate portion of the stylet is not directly connected to the intermediate segments of the insulated wires. 4. The system of claim 2, wherein each of the intermediate segments characterized as having the non-coiled configuration does not individually form an internal passage, wherein the intermediate segments of the insulated wires are wrapped about the intermediate portion of the stylet. 5. The system of claim 4, wherein the intermediate segments of the insulated conductor wires are freely movable upon removal of the stylet. 6. The system of claim 1, further comprising: a connector assembly maintaining a connector array electrically coupled to the proximal segments of the plurality of insulated conductor wires and a proximal portion of the stylet. 7. The system of claim 6, further comprising: an introducer including a sheath defining a lumen sized to coaxially receive the lead body;wherein the connector assembly and the introducer assembly are configured to be releasably mounted to one another. 8. The system of claim 1, wherein the lead body lumen is open at a distal end of the lead body, and further wherein the stylet is a directional guide wire having an electrode tip that is distally extendible through the lead body lumen. 9. The system of claim 8, wherein the electrode tip is a needle tip. 10. The system of claim 1, wherei... | MEDTRONIC, INC. | A61N001/05 A61B005/04 A61B005/00
US09974469 | B2 | 2018-05-22 | Systems and methods for a continuous monitoring of analyte values | 2014-11-05 | Systems and methods for a continuous monitoring of analyte values received from an analyte sensor system are provided. One method for a wireless data communication between an analyte sensor system and a mobile device involves storing identification information associated with a transceiver of the analyte sensor system, the identification information entered by a user of the mobile device via a custom application running on the mobile device; causing the custom application to enter a background mode; searching for advertisement signals; receiving an advertisement signal from the transceiver; authenticating the transceiver based on the identification information; prompting the user to bring the custom application to a foreground mode; causing the custom application to request a confirmation from the user that a data connection with the transceiver is desired; receiving the confirmation from the user; and completing the data connection with the transceiver. | 1. A method for a wireless data communication between an analyte sensor system and a plurality of display devices capable of displaying analyte values wirelessly received from the analyte sensor system, the method comprising: a processor of an analyte sensor system causing transmitting a first series of advertisement signals from a transceiver of the analyte sensor system;receiving at the transceiver of the analyte sensor system a first data connection request from a transceiver of a first display device;determining by the processor of the analyte sensor system that the first display device is identified in a first list containing one or more allowed display devices;establishing by the processor of analyte sensor system a first data connection between the transceiver of the analyte sensor system and the transceiver of the first display device;receiving a request from the transceiver of the first display device, wherein the request is for identifying the first display device in a second list, and wherein the second list stores information about a currently active display device configured to receive and display analyte values from the analyte sensor system;responsive to the request, transmitting from the analyte sensor system a first signal to the first display device indicating that the first display device is not identified, and a second display device that is different from the first display device is identified in the second list;receiving at the analyte sensor system a second signal from the first display device indicating that the first display device is a newly selected active display device;responsive to the second signal, changing by the processor of the analyte sensor system the second list, wherein the changing to the list includes indicating that the second display device is no longer the active display device, and selecting the first display device as the single currently active display device for receiving and displaying analyte values from the analyte sensor system; andterminating by the processor of the analyte sensor system the first data connection with the first display device. 2. The method of claim 1, further comprising transmitting a third signal from the analyte sensor system to the first display device indicating that the first display device is the new selected single currently active display device. 3. The method of claim 1, further comprising: reading from the second list first data identifying the second display device as the currently active display device, wherein the changing comprises replacing the first data with second data identifying the first display device. 4. The method of claim 3, wherein the second signal comprises a request to write to the second list the second data identifying the first display device as the currently active display device. 5. The method of claim 1, further comprising: transmitting a second series of advertisement signals;receiving a second data connection request from the first disp... | DexCom, Inc. | G08B023/00 G08C015/06 G08C019/22 H04Q009/00 A61B005/00 A61B005/145 H04Q009/14 H04B007/26 H04L029/08 A61B005/07
US10602962 | B2 | 2020-03-31 | System and method for determining vital sign information of a subject | 2014-10-23 | Vital sign information of a subject is determined using a marker for application to the subject. The marker is configured to change an optical property due to a mechanical manipulation of the marker caused by a physiological process of the subject. The change in the optical property is detected and analyzed to determine vital sign information of the subject. | 1. A system for determining breathing information of a subject comprising a marker configured for application to the subject, the marker including a patch with flexible filaments protruding from a surface, the filaments being configured to flex in response to air flow during inhalation and exhalation, the filaments having at least one of a color and brightness gradient along the filaments from top to bottom such that at least one of the color and brightness of the patch changes as the filaments flex,a camera configured to detect the changes in at least one of the color and brightness of the patch in response to the air flow, anda computer configured to identify the marker in a video image from the camera and determine the breathing information of the subject from the detected changes in at least one of the color and brightness of the patch. 2. The system according to claim 1, wherein the determined breathing information includes whether the subject is inhaling or exhaling. 3. The system according to claim 2, wherein the computer is further configured to determine a respiration rate of the subject and further including: a display device configured to display the respiration rate. 4. The system according to claim 1, wherein the filaments include: a first surface having a first color gradient and a second surface having a second color gradient, the first color gradient being different from the second color gradient. 5. The system according to claim 2, wherein the change in at least one of the color and brightness gradient is indicative of breathing strength over time and wherein the computer is further configured to: integrate the change over time to derive information about the tidal volume. 6. The system according to claim 1, wherein the patch includes a bar code or a QR code with a patient identifier detectable by the camera. 7. The system according to claim 1, wherein the marker comprises one or more optical features for detection by the camera, the one or more optical features being selected from a group of features comprising: an optical feature for tracking the marker, an optical feature for reference, an optical feature for measurement at night, and an optical feature for information coding. 8. The system according to claim 1, wherein the filaments have a color gradient from the top to the bottom. 9. A method for determining vital sign information of a subject comprising the steps of: applying a patch with protruding flexible filaments adjacent a nasal or oral region of the subject, the flexible filaments being configured to flex and have a first color property due to a mechanical manipulation during inhalation and a second color property during exhalation to a subject, the second color property being different from the first color property;detecting light reflected from the flexible filaments with a camera; anddetermining respiration information of the subject from the detected light. 10. The method according to claim 9, wherein th... | KONINKLIJKE PHILIPS N.V. | A61B005/087 A61B090/00 A61B005/11 A61B005/00 A61B005/091
US09888874 | B2 | 2018-02-13 | Stimulus presentation system | 2012-06-15 | The present invention provides a stimulus presentation system which determines a mental state and changes presentation contents of a problem based on the determined mental state. The system determines the mental state by measuring gaze and cerebral function of a user, and changes presentation contents of a problem based on the determined mental state. | 1. A stimulus presentation system comprising: a monitor to display information to a user;a first instrument to measure a gaze of the user including an amount of eye blinking and a variance in gazing time;a second instrument to measure cerebral activity of the user including;an arithmetic unit connected to the display, the first instrument, the second instrument, and which is configured to:measure a reference state of the user based on a first measured gaze and a first cerebral activity of the user when a stimulus is displayed on the monitor to the user and when one or more measurement conditions are satisfied;obtain a second measured gaze and a second measured cerebral activity of the user when a presentation content including a problem is displayed on the monitor to the user;analyze the second measured gaze and the second measured cerebral activity;determine a mental state of the user based on the analysis of the second measured gaze and the second measured cerebral activity;cause one or more predetermined changes to the display of the presentation content on the monitor to the user based on the determined mental state; anddisplay the presentation content including the changes thereto, the second measured gaze, the second measured cerebral activity, and the determined mental state in a time-series manner,wherein the first measured gaze includes a first amount of eye blinking and a first variance in gazing time,wherein the second measured gaze includes a second amount of eye blinking and a second variance in gazing time, andwherein the mental state is determined from results of the second measured gaze, the second measured cerebral activity and the reference state based on Reversal Theory. 2. The stimulus presentation system according to claim 1, wherein the arithmetic unit is further configured to:correct a time lag between the first measured gaze and the first measured cerebral activity information from the point in time when the stimulus is presented to the user. 3. The stimulus presentation system according to claim 1, wherein the arithmetic unit is further configured to:select measurement data of cerebral function relative to the stimulus based on data-effective conditions. 4. The stimulus presentation system according to claim 1, wherein the arithmetic unit is further configured to:select items for changing the presentation contents of the problem based on the determined mental state. 5. The stimulus presentation system according to claim 1, wherein the arithmetic unit is further configured to:create a time table of measurement items of the user based on the analysis of the second measured gaze and the second measured cerebral activity. 6. The stimulus presentation system according to claim 1, wherein the arithmetic unit is further configured to:create a time table of presentation content conversion for the user based on the second measured gaze and the second measured cerebral activity. 7. The stimulus presentation system according t... | Hitachi, Ltd. | A61B005/16 A61B005/00 A61M021/00
US11020087 | B2 | 2021-06-01 | Visually optimized intravascular imaging and associated devices, systems, and methods | 2014-11-11 | Intravascular devices, systems, and methods are disclosed. In some embodiments, a medical imaging system for imaging vasculature of a patient is provided. The imaging system includes a console that has one or more processors with a medical imaging system interface running thereon, an acquisition card in communication with the one or more processors and in communication with a patient interface module (PIM), and an intravascular imaging component in communication with the PIM and disposed on a distal end of a flexible elongate member. The medical imaging system interface provides a plurality of settings groups for selection by a user, each of the settings groups having pre-acquisition parameters and post-acquisition parameters that are optimal for imaging a desired viewing target within the vasculature. Associated methods and computer-readable media are provided. | 1. A method for optimally viewing medical images, the method comprising: receiving, by a central processing unit (CPU), a selection of a desired settings group from a plurality of settings groups corresponding respectively to different imaging targets, wherein the desired settings group comprises a plurality of settings suitable for imaging a desired imaging target of the different imaging targets, wherein the plurality of settings correspond respectively to different components of an image acquisition pipeline, wherein the different components of the image acquisition pipeline comprise an intravascular imaging device, a patient interface module (PIM), an acquisition card, and the central processing unit;applying, at the intravascular imaging device, a first setting of the plurality of settings to live image data obtained by the intravascular imaging device;applying, at the PIM, a second setting of the plurality of settings to the live image data received from the intravascular imaging device;applying, at the acquisition card, a third setting of the plurality of settings to the live image data received from the PIM;applying, with software executed by the CPU, a fourth setting of the plurality of settings to the live image data received from the acquisition card; andoutputting, to a display, an intravascular image generated from the live image data at the CPU. 2. The method of claim 1, wherein the plurality of settings includes at least one gain parameter, at least one time gain compensation (TGC) parameter, at least one contrast parameter, or at least one filter parameter. 3. The method of claim 2, wherein the first setting comprises a first gain parameter of the intravascular imaging device, the second setting comprises a second gain parameter of the PIM, the third setting comprises a third gain parameter of the acquisition card, and the fourth setting comprises a fourth gain parameter of the software executed by the CPU. 4. The method of claim 2, wherein plurality of settings include pre-acquisition parameters and post-acquisition parameters. 5. The method of claim 1, further comprising: recording the live image data into at least one recorded image file stored in a memory;selecting an alternative desired settings group from the plurality of settings groups;applying post-acquisition settings of the alternative desired settings group to the recorded image file; anddisplaying the recorded image file on the display based on the applied post-acquisition settings. 6. The method of claim 1, further comprising overriding at least one of the settings of the desired settings group. 7. The method of claim 1, wherein the plurality of settings groups includes at least a stent settings group, wherein the settings of the stent settings group are optimized for viewing stents, and a plaque settings group, wherein the settings of the plaque settings group are optimized for viewing intravascular plaque. 8. The method of claim 1, wherein the medical images... | PHILIPS IMAGE GUIDED THERAPY CORPORATION | A61B008/12 A61B005/00 A61B005/1459 A61B005/0215
US20150148621 | A1 | 2015-05-28 | METHODS AND SYSTEMS FOR CREATING A PREVENTATIVE CARE PLAN IN MENTAL ILLNESS TREATMENT | 2014-11-22 | Disclosed are methods, systems, and devices for generating sleep predicators to avoid preventable mental episodes from breaking through, thereby averting an irreversible brain damage to a patient, that may be caused by such future mental episodes. In one embodiment, the present invention is a method comprising: acquiring biomedical data from a patient by using a means of signal acquisition; forming a database of the biomedical records in which the database further comprises a sleep prediction algorithm, psychiatric records, and a statistical engine to compute the data and the psychiatric records using the algorithm; mapping the acquired data in reference to the sleep prediction algorithm; validating the sleep predictors; and providing an output of the sleep predicators to a patient or caretaker. The present invention can be used to treat mania, depression, bipolar disorder, schizophrenia, PTSD, anxiety, and other chronic mental health conditions. | 1. A method of creating a plurality of sleep predicators of a patient, said plurality of sleep predicators predicting a serious mood episode of said patient's chronic mental illness, the method comprising the steps of: acquiring a physiological data and a behavioral data of said patient by using a means of signal acquisition, wherein said means of signal acquisition is selected from the group consisting of a transducer, a biomedical sensor, a surgically implanted sensor, a global positioning device, and a manually entered input;forming a database of psychiatric records by recording said data in said database, wherein said database is coupled with a statistical engine having a sleep prediction algorithm, said engine adapted to compute sleep predicators, wherein said engine statistically computes a plurality of psychiatric records and said data, and wherein said plurality of psychiatric records are acquired via at least one of public medical records and private medical records;mapping said acquired data in reference to said sleep prediction algorithm, in which the step of mapping comprises a statistical computation of said data, wherein said sleep prediction algorithm automatically adjusts based on an acquisition of a newer physiological data or a newer behavioral data, and wherein said sleep prediction algorithm achieves a statistical accuracy in sleep prediction by an iterative adjustment of said algorithm, wherein said iterative adjustment is based on said acquisition of said newer physiological or said newer behavioral data;validating said sleep predictors from said sleep prediction algorithm by evaluating said physiological data or said behavioral data in relation to said sleep predictors, thereby forecasting that a sleep pattern in said patient is about to change; andproviding an output comprising said plurality of sleep predicators, wherein said output is displayed via a monitoring device, wherein said chronic mental illness is selected from the group consisting of mania, depression, bipolar disorder, schizophrenia, PTSD, and anxiety, and wherein said statistical computation comprises finding a first correlation between said acquired data and an illness symptom of said mental illness, wherein said illness symptom is statistically confirmed for accuracy by a first confirmation through said psychiatric records, thereby creating a therapeutic plan or a sleep remedy plan to prevent a further irreparable damage to said patient's mental state. 2. The method of claim 1, wherein said plurality of sleep predicators comprise a plurality of sleep analytics. 3. The method of claim 1, wherein said physiological data comprises at least one of vital signs, EEG, vocal cord vibration, temperature, heart rate, muscle movement, EMG, conductivity, resistance, respiration, and UV light exposure. 4. The method of claim 1, wherein said statistical computation comprises finding a second correlation between said acquired data and a therapeutic side effect on said... |  | A61B005/16 A61B005/11 A61B005/0205 A61B007/00 A61B005/01 A61B005/00 A61B005/0476
US20150126823 | A1 | 2015-05-07 | Diver Monitoring and Communication System | 2014-12-31 | The present invention relates to a system, method and software for monitoring a diver comprising: a topside monitoring system 13 on a vessel comprising a receiver for receiving data from at least one diver 12, the data being transmitted using an acoustic modem 207 and specifying information relating to the diver 12, wherein the information relating to the diver comprises the depth of diver, a computer for processing the data 101, and a user interface 111 for conveying the information and the elapsed time of dive to a dive supervisor so that the dive supervisor can manage the dive. | 1. A method of monitoring a diver comprising the steps of: receiving data at a topside computer system from at least one diver during a dive, the data being transmitted using an acoustic modem and specifying a plurality of parameters relating to the diver and/or ambient conditions and comprising at least the depth of the diver,conveying the parameter and elapsed time of dive to a dive supervisor on a user interface of the computer system to enable the dive supervisor to manage the dive, the parameters and elapsed time of dive forming diver information,determining whether a dive decompression schedule can be complied with by the diver based on the diver information and if not, selecting at least two alternative decompression schedules from a set of dive tables that can be complied with by the diver based on diver information, andconveying the at least two alternative decompression schedules to the dive supervisor on the user interface for manual alteration of the dive by the dive supervisor. 3. (canceled) 4. A method according to claim 1 wherein selecting the at least two alternative decompression schedules from the set of dive tables is triggered by received or calculated diver information and/or input from a dive supervisor. 8. (canceled) 9. A method according to claim 4 wherein selecting one or more decompression schedules comprises the step of determining which of the set of dive tables specify decompression schedules that are able to be complied with by the diver based on diver information. 10. A method according to claim 1 further comprising one or more alarms for alerting the dive supervisor of actions that are required, wherein the alarms are triggered by the relationship of: diver information to the decompression schedule, and/ordiver information to specified values and/or states. 13. A method according to claim 1 further comprising the step of recording dive information related to the dive, wherein dive information comprises one or more of any dive related parameter, data, information or input received or generated prior to or throughout the dive. 14. A system for monitoring a diver comprising: a topside monitoring system on a vessel comprising:a receiver for receiving data from at least one diver during a dive, the data being transmitted using an acoustic modem and comprising information specifying a plurality of parameters relating to the diver and/or ambient conditions, wherein the information relating to the diver comprises at least the depth of diver,a computer for processing the data, anda user interface for: conveying the information and the elapsed time of dive to a dive supervisor to enable the dive supervisor to manage the dive, the information and elapsed time of dive forming diver information; andconveying compression schedules, whereinthe computer can determine whether a dive compression schedule can be complied with by the diver based on the diver information, and if not, select at least two alternative decompression... | Prink Limited | A61B005/0205 A61B005/01 A62B009/00 A61B005/0476 A61B005/08 B63C011/26 G01N033/497 A61B005/0452
US20150142372 | A1 | 2015-05-21 | PROSTHETIC PLACEMENT TOOL AND ASSOCIATED METHODS | 2013-11-19 | A method for estimating an orientation for placement of a prosthetic implant comprises receiving information indicative of a first virtual axis established between estimated positions of two anatomic landmarks in the anatomical area of interest. The method also comprises calculating an orientation of a first virtual plane, the first virtual plane being perpendicular to the first virtual axis. The method further comprises receiving information indicative of a second virtual axis established between at least one of the estimated positions of the first two landmarks and a third anatomic landmark in the anatomical area of interest. The method also comprises calculating an orientation of a second virtual plane based, at least in part, on the first virtual axis and the second virtual axis. The method further comprises estimating an angle between the orientation sensor and at least one of the first virtual plane or the second virtual plane. | 1. A method for estimating an orientation for placement of a prosthetic implant, comprising: receiving, from an orientation sensor, information indicative of an orientation of a first virtual axis established between estimated positions of left and right anterior superior iliac spines of a patient's pelvis;calculating an orientation of a first virtual plane, the first virtual plane being perpendicular to the first virtual axis;receiving, from the inertial measurement unit, information indicative of an orientation of a second virtual axis established between at least one of the estimated positions of the left and right anterior superior iliac spines and one of left or right pubic symphsis;calculating an orientation of a second virtual plane based, at least in part, on the first virtual axis and the second virtual axis; andestimating an angle between the orientation sensor and at least one of the first virtual plane or the second virtual plane. 2. The method of claim 1, wherein calculating the orientation of the second virtual plane includes calculating the orientation of the second virtual plane as the plane that contains the first virtual axis and the second virtual axis. 3. The method of claim 1, wherein the first virtual plane includes at least one of the saggital plane or a plane parallel to the saggital plane. 4. The method of claim 1, wherein the second virtual plane includes at least one of the anterior pelvic plane or a plane parallel to the anterior pelvic plane. 5. The method of claim 1, wherein estimating the angle includes estimating the angle between the orientation sensor and the first virtual plane and the second virtual plane, wherein the angle between the orientation sensor and the first virtual plane is indicative of at least one of abduction or adduction of the prosthetic implant relative to the pelvis, and wherein the angle between the orientation sensor and the second virtual plane is indicative of at least one of the anteversion or retroversion of the prosthetic implant relative to the pelvis. 6. The method of claim 1, further comprising receiving, from a second orientation sensor, information indicative of an orientation of the pelvis, wherein the orientations of the first and second virtual plane are based, at least in part, on the orientation of the pelvis. 7. The method of claim 1, further comprising causing display of the estimated angle between the orientation sensor and at least one of the first virtual plane or the second virtual plane. 8. A tool for estimating an orientation for placement of a prosthetic cup relative to a pelvis of a patient, the tool comprising: an elongated linear member, a first end of which is configured to engage a first portion of a patient's anatomy;an orientation sensor coupled to the elongated linear member and configured to detect information indicative of an orientation of the elongated linear member; anda processor, communicatively coupled to the orientation sensor and configured t... | Polaris Surgical, LLC | A61F002/46 A61B005/107 G01B021/16
US09024746 | B2 | 2015-05-05 | Safety features for medical devices requiring assistance and supervision | 2012-09-14 | An automatic locking system for a medical treatment device helps to ensure that an assistant is present during treatment of a patient. Among the features disclosed biometric authentication to verify that a trained assistant is present, a presence detector to ensure the assistant is continuously present during treatment, and warning and recovery processes that allow intermittent lapses in the continuous presence of the assistant. | 1. A method for verifying proper use of a medical treatment device, comprising: authenticating an authorized person other than a patient to be treated using an authenticating device attached to said treatment device used to treat said patient, the authorized person enabling said treatment device to be operable during a treatment session at a treatment location;generating an enabling signal to cause said treatment device to become operable in response to a result of said authenticating by a controller attached to, embedded in, or co-located with the treatment device;generating, automatically and at predefined time intervals during the treatment session, one or more verification request signals requesting an individual other than said patient to input a verification response into a user interface of the controller in response to the one or more verification request signals, each of the verification responses including: a first input verifying that said individual is present at the treatment location; anda second input verifying the identity of said individual present at the treatment location;prompting said individual to input the verification response into the controller via the user interface;receiving the verification response to the one or more verification request signals;verifying that the verification response was received at the user interface and confirming that the verification response was received from the individual other than said patient;performing a warning procedure responsively to a result of said verifying, said warning procedure including:generating a first signal to indicate an impending termination of the treatment session within a specified time if the verifying failed to confirm that the verification response was received at the user interface; andgenerating a second signal to activate an alarm indicating said impending termination if the verifying failed to confirm that the verification response was received from the individual other than said patient;waiting for said individual to input a verification response to verify his or her identity and presence at the treatment location within said specified time responsive to the generated first signal; andterminating said treatment session of said patient responsively to lack of verification of the identity and presence of said individual other than the patient at the treatment location after said waiting. 2. The method of claim 1, wherein the authenticating includes machine-recognizing a biometric indicator of identity. 3. The method of claim 1, wherein the performing includes displaying requirements for a treatment procedure of said treatment session. 4. The method of claim 1, wherein the performing includes displaying a message requesting the presence of the individual. 5. The method of claim 1, wherein the authenticating includes reading a magnetic medium including a data key. 6. The method of claim 1, wherein the performing the warning procedure includes transmitting a ... | Nxstage Medical, Inc. | G08B019/00 G05B001/01 A61B005/117 A61B005/00 G06F019/00
US20150141847 | A1 | 2015-05-21 | SYSTEMS AND METHODS FOR HYPERSPECTRAL ANALYSIS OF CARDIAC TISSUE | 2014-11-20 | Systems and methods for hyperspectral analysis of cardiac tissue are provided. In some embodiments, a method for visualizing ablation lesions includes illuminating at one or more illumination wavelengths a surface of tissue having an ablation lesion; collecting a spectral data set comprising spectral images of the illuminated tissue acquired at multiple spectral bands each at one or more acquisition wavelengths; distinguishing between the ablation lesion and an unablated tissue based on one or more spectral differences between the ablation lesion and unablated tissue; and creating a composite image of the tissue showing the ablation lesion and the unablated tissue. | 1. A method for visualizing ablation lesions, the method comprising: illuminating at one or more illumination wavelengths a surface of tissue having an ablation lesion;collecting a spectral data set comprising spectral images of the illuminated tissue acquired at multiple spectral bands each at one or more acquisition wavelengths;distinguishing between the ablation lesion and an unablated tissue based on one or more spectral differences between the ablation lesion and unablated tissue; andcreating a composite image of the tissue showing the ablation lesion and the unablated tissue. 2. The method of claim 1 wherein the surface of tissue is an endocardial surface of atrial tissue. 3. The method of claim 1 wherein the one or more illumination wavelengths are between about 350 nm and about 400 nm. 4. The method of claim 1 wherein the one or more illumination wavelengths are between about 400 nm and about 700 nm. 5. The method of claim 1 wherein the one or more illumination wavelengths are between about 700 nm and about 900 nm. 6. The method of claim 1 wherein the one or more illumination wavelengths are below a range of acquisition wavelengths by between about 10 nm and about 50 nm. 7. The method of claim 1 further comprising filtering light returning from the illuminated heart tissue using a set of bandpass filters. 8. The method of claim 1 further comprising filtering light returning from the illuminated heart tissue using a tunable filter. 9. The method of claim 1 further comprising detecting a light returning from the illuminated heart tissue, the detected light including fluorescence, reflectance and scattering components, wherein the fluorescence component being detected at the acquisition wavelength between about 400 nm to about 500 nm, the reflectance component being detected at the acquisition wavelength between about 450 nm and about 700 nm, and the scattering component detected across the entire visible spectra. 10. The method of claim 1 further comprising classifying each pixel of a digital image of the illuminated tissue as either ablated or unablated tissue. 11. The method of claim 10 further comprising constructing a depth map of the ablation lesion from the image based on a bulk density of the pixels of the digital image classified as ablated tissue. 12. The method of claim 1 further comprising identifying the ablated lesion as a lesion created by radiofrequency; and setting the illumination wavelength to between about 400 nm and about 700 nm and the acquisition wavelength to about 400 nm and about 700 nm. 13. The method of claim 1 further comprising identifying the ablation lesion as a lesion created by cryoablation or radiofrequency; and setting the illumination wavelength to between about 350 nm to 400 nm and the range of acquisition wavelengths to about 380 nm to 500 nm. 14. The method of claim 1 further comprising illuminating at one or more illumination wavelengths a specific wavelength or using wide band illuminati... |  | A61B005/00
US09026392 | B2 | 2015-05-05 | Method and apparatus for human height measurement | 2011-08-31 | A method for measuring the height of a person is provided. A person is positioned in a room having a floor and a ceiling, and the method comprises the steps of: i) providing a measuring device; ii) calibrating the measuring device to determine a first distance from the floor to the ceiling; iii) placing the measuring device on the person's head; iv) measuring a second distance from the person's head to the ceiling; and v) subtracting the second distance from the first distance to calculate the person's height. An apparatus for performing the measurement is also included. | 1. A method for measuring the height of a person positioned in a room having a floor and a ceiling, the method comprising the steps of: i) providing a portable handheld electronic measuring device;ii) calibrating said measuring device by placing said measuring device on said floor to measure a first distance from said floor to said ceiling;iii) correcting for imperfectly vertical measurement of said first distance that may result from said measuring device not being placed parallel to said ceiling in order to compute a corrected first distance;iv) placing said measuring device in contact with the top of said person's head;v) measuring a second distance from the top of said person's head to said ceiling;vi) correcting for imperfectly vertical measurement of said second distance that may result from said measuring device not being held parallel to said ceiling in order to compute a corrected second distance; andvii) subtracting said corrected second distance from said corrected first distance to calculate said person's height. 2. The method of claim 1, wherein the measuring device uses a laser range finder to measure distances. 3. The method of claim 1, wherein the measuring device uses an ultrasonic range finder to measure distances. 4. The method of claim 1, wherein an inclinometer is used to quantify deviation from vertical of said imperfectly vertical measurement. 5. An apparatus for measuring a person's height, the person positioned in a room having a floor and a ceiling, the apparatus comprising: i) a portable handheld electronic measuring device;ii) a means for signaling said measuring device to take a calibration measurement;iii) a means to calibrate said measuring device by placing said measuring device on said floor to measure a first distance from said floor to said ceiling;iv) an inclinometer to correct for imperfectly vertical measurement of said first distance that may result from said measuring device not being held parallel to said ceiling in order to compute a corrected first distance;v) a means for signaling said measuring device to take a height measurement when said measuring device is in contact with the top of said person's head;vi) a means to measure a second distance from the top of said person's head to said ceiling;vii) a means using said inclinometer to correct for imperfectly vertical measurement of said second distance that may result from said measuring device not being held parallel to said ceiling in order to compute a corrected second distance;viii) software to subtract said corrected second distance from said corrected first distance to compute a height measurement; andix) a means for recording the result of said height measurement. 6. The apparatus of claim 5, wherein the signaling means comprises a button on the device and the recording means comprises a display on the device. 7. The apparatus of claim 5, wherein the means to measure height comprises a laser range finder. 8. The apparatus of claim 5, where... | Zoe Medical Incorporated | G01C025/00 A61B005/107 A61B005/00
US09033880 | B2 | 2015-05-19 | Robotic insertion systems and methods | 2011-04-05 | An apparatus for accessing the lumen of a vessel includes a handle providing a controller for operating the apparatus, an image capturing instrument secured to the handle, a display secured to the handle, wherein images captured by the image capturing instrument are displayed on the display, and a robotic platform coupled to the handle. The robotic platform includes a body, a first motor coupled to the body, wherein the first motor adjust the robotic platform to achieve a target insertion depth, and a cartridge carrier pivotally coupled to the body, wherein the robotic platform is adjustable to achieve the target insertion depth. The apparatus also includes a disposable cartridge attached to the cartridge carrier. The disposable cartridge includes a needle slideably coupled to the disposable cartridge, wherein the needle slides to extend to the target insertion depth, and a sheath slideably coupled to the disposable cartridge, wherein the sheath slides to extend to the target insertion depth. | 1. An apparatus to access a lumen of a vessel, the apparatus comprises: a handle provides a controller to operate the apparatus, wherein said handle is ergonomic to provide operation of said apparatus with a single hand;an image capturing instrument secured to the handle;a display secured to the handle, wherein images captured by the image capturing instrument are displayed on the display;a robotic platform coupled to the handle, wherein the robotic platform comprises, a body comprising an arc-like structure, wherein the handle and image capturing instrument are positioned at a center of the arc-like structure;a first motor coupled to the body, wherein the first motor adjust the robotic platform to achieve a target insertion depth;a cartridge carrier pivotally coupled to the body, wherein the robotic platform is adjustable to achieve the target insertion depth, and a pivot point of said cartridge carrier is positioned adjacent to said handle;a first actuator slideably coupled to said cartridge carrier, wherein said first motor adjusts a position of said first actuator, and said first actuator advances or retracts a needle or sheath;a stop bar positioned at a fixed position on said body; andan extension that extends from said first actuator, wherein said extension contacts said stop bar when said first actuator is advanced a predetermined length; anda disposable cartridge attached to the cartridge carrier, the disposable cartridge further comprises, the needle or sheath slideably coupled to the disposable cartridge, wherein the needle or sheath slides to extend to the target insertion depth. 2. The apparatus of claim 1, further comprises: a second motor coupled to a guidewire disposed in the disposable cartridge, wherein the guidewire is advanced by the second motor;a third motor coupled to the needle or sheath, wherein the needle or sheath is advanced and retracted by the third motor. 3. The apparatus of claim 2, further comprises: an actuator provided by the handle, wherein the actuator is actuated a first time to advance the needle or sheath into a target vessel and to advance the guidewire a first predetermined distance. 4. The apparatus of claim 3, wherein the actuator is actuated a second time to advance the guidewire fully into the target vessel and to advance the sheath into the target vessel. 5. The apparatus of claim 1, wherein cartridge carrier is rotatable around a pivot point coupling the cartridge carrier to the body. 6. The apparatus of claim 1, wherein the pivot point is adjustable, and the pivot point is laterally adjustable along the body. 7. The apparatus of claim 1, wherein the pivot point of the cartridge carrier is adjustable, and the pivot point is vertically adjustable along the body. 8. The apparatus of claim 1, further comprises: a target site displayed on the display, wherein the controller is utilized to select a target vessel by adjusting the target site onto a center of the target vessel. 9. The apparatus of c... | Houston Medical Robotics, Inc. | A61B008/00 A61M005/42 A61M005/46 A61M025/01 A61B008/08 A61B005/15 A61B005/153
US09037523 | B2 | 2015-05-19 | Multiple two-state classifier output fusion system and method | 2011-04-07 | A system and method for providing more than two levels of classification distinction of a user state are provided. The first and second general states of a user are sensed. The first general state is classified as either a first state or a second state, and the second general state is classified as either a third state or a fourth state. The user state of the user is then classified as one of at least three different classification states. | 1. A system for providing more than two levels of classification distinction of a user state, comprising: a first two-state classifier implemented in hardware, the first two-state classifier configured to receive data representative of a first general state of a user and, upon receipt thereof, to classify the first general state of the user as either a first state or a second state and supply a first classification output representative thereof;a second two-state classifier implemented in hardware, the second two-state classifier configured to receive data representative of a second general state of the user and, upon receipt thereof, to classify the second general state of the user as either a third state or a fourth state and supply a second classification output representative thereof; anda classifier fusion module implemented in hardware, the classifier fusion module coupled to receive the first classification output and the second classification output and configured, upon receipt thereof, to classify the user state as one of at least three different classification states using a predetermined multi-dimensional combinational construct. 2. The system of claim 1, wherein the predetermined combinational construct comprises a multi-dimensional table. 3. The system of claim 1, wherein the first general state and the second general state are functionally related. 4. The system of claim 1, further comprising: a third two-state classifier implemented in hardware, the third two-state classifier configured to receive data representative of a third general state of the user and, upon receipt thereof, to classify the third general state of the user as either a fifth state or a sixth state and supply a third classification output representative thereof to the classifier fusion module,wherein the classifier fusion module is further configured, upon receipt of the third classification output, to classify the user state as one of up to eight different classification states. 5. The system of claim 1, further comprising: (N−2) additional two-state classifiers implemented in hardware, each additional two-state classifier configured to receive data representative of a different general state of the user and, upon receipt thereof, to classify the different general state of the user as one of two states and supply a different additional classification output representative thereof to the classifier fusion module,wherein the classifier fusion module is further configured, upon receipt of each of the additional different classification outputs, to classify the user state as one of up to 2N different classification states. 6. A system for providing more than two levels of classification distinction of a user state, comprising: N-number of two-state classifiers implemented in hardware, each two-state classifier configured to receive data representative of a different general state of a user and, upon receipt thereof, to classify the different general state of th... | HONEYWELL INTERNATIONAL INC. | G06E001/00 A61B005/00 A61B005/16
US09022931 | B2 | 2015-05-05 | Interface for a health measurement and monitoring system | 2008-05-29 | A testing system and method for providing a testing system includes a user interface having a display for displaying information relating to measurements of health data and an input device for receiving information from a user relating to the health data. Provided in connection with the user interface is an autologging feature adapted to provide the user with user-selectable options on the display. Also provided is a statistical operation adapted to provide the user with enhanced information relating to the measurements of health data. Also provided is at least one indicator for indicating information relating to the number of health data readings that are within a target range, the number of health data readings that are above the target range and the number of health data readings that are below the target range. | 1. A testing system comprising: a user interface including a display for displaying information relating to measurements of health data and an input device for receiving information from a user relating to the health data, the health data including data relating to an analyte concentration in a body fluid sample; andat least one processor providing an autologging feature unless the user selects an autologging bypass option,wherein the autologging feature provides the user with user-selectable options on the display and prompts the user to input meal information, the meal information being represented by the user-selectable options, the autologging feature prompting the user to input the meal information during a time period that begins when the testing system receives the body fluid sample and ends when the display displays a measurement of the analyte concentration, whereby, in order: (1) the testing system receives the body fluid sample to measure the analyte concentration; (2) after the testing system receives the body fluid sample, the autologging feature prompts the user to input the meal information; and (3) after the user inputs the meal information, the display displays the measurement of the analyte concentration, andwherein in response to the user selecting the autologging bypass option, the display displays the measurement of the analyte concentration on the display without requiring the user to input the meal information. 2. The testing system of claim 1, wherein the the meal information includes a before-food meal marker or an after-food meal marker. 3. The testing system of claim 1, wherein the health data is further related to a heart rate, a blood pressure, a body temperature, a breathing rate for COPD analysis, or a weight measurement for analyzing furosemide use. 4. The testing system of claim 1, wherein the user-selectable options are aligned on the display with a set of soft keys. 5. The testing system of claim 1, wherein the meal information provided by the user is displayed in connection with the measurement of the analyte concentration. 6. The testing system of claim 1, wherein the time period is about five seconds. 7. A method of providing a testing system, the method comprising the acts of: providing the testing system having a user interface including a display for displaying information relating to measurements of health data and an input device for receiving information from a user relating to the health data, the health data including data relating to an analyte concentration in a body fluid sample;in response to receiving the body fluid sample, executing, via at least one processor, the following acts via an autologging feature unless a user selects an autologging bypass option; measuring the analyte concentration of the body fluid sample;prompting the user to input meal information and receiving the meal information via the input device; anddisplaying the measurements of the the analyte concentration on the di... | Bayer HealthCare LLC | A61B005/00 G06F019/00
US09037221 | B2 | 2015-05-19 | Non-contact electrocardiogram system | 2013-01-16 | A non-contact electrocardiogram (ECG) sensor having an ECG electrode and guard electrode coupled to an electronic circuit that actively gain-corrects the electrocardiogram signal based on fringe capacitance signal and filters the gain-corrected signal based on a static charge reference signal. The compensation system first makes a gain correction for the preamplifier to address ECG electrode-to-subject motion and then removes any additive static common mode interference from motion-induced static charge generation. | 1. A non-contact electrocardiogram sensor, comprising: an electrode array comprising at least one sensing electrode for outputting an electrocardiogram signal and at least one guard electrode associated with said sensing electrode;a first circuit coupled to said array to receive said electrocardiogram signal;a second circuit coupled to said array to generate a fringe capacitance signal based on any fringe capacitance between said at least one electrode and said at least one guard electrode;a compensation module programmed to actively gain correct said electrocardiogram signal based on said fringe capacitance signal by converting said fringe capacitance signal into a source capacitance value and dividing said electrocardiogram signal by said capacitance value and to adaptively filter said gain corrected signal using the least-mean square algorithm. 2. The sensor of claim 1, further comprising a third circuit coupled to said array to generate a static charge reference signal, wherein said compensation module is further programmed to filter said gain corrected signal based on said static charge reference signal. 3. The sensor of claim 1, wherein said first circuit includes a charge sensitive preamplifier. 4. The sensor of claim 3, wherein said charge sensitive preamplifier comprises a capacitive transducer, a composite amplifier coupled to the capacitive transducer, and a feedback capacitor coupled to the composite amplifier. 5. The sensor of claim 1, wherein said second circuit includes a capacitive sensing circuit. 6. The sensor of claim 5, wherein said third circuit includes a high impedance electrometer. 7. A method of obtaining electrocardiogram measurements, comprising the steps of: providing an electrode array comprising at least one sensing electrode for outputting an electrocardiogram signal and at least one guard electrode;receiving said electrocardiogram signal;generating a fringe capacitance signal based on a fringe capacitance between said at least one electrode and said at least one guard electrode;generating a static charge reference signal;actively gain correcting said electrocardiogram signal based on said fringe capacitance signal; andadaptively filtering said gain corrected signal based on said static charge reference signal using the least-mean square algorithm. 8. The method of claim 7, wherein the step of actively gain correcting said electrocardiogram signal based on said fringe capacitance signal comprises converting said fringe capacitance signal into a source capacitance value. 9. The method of claim 8, wherein said compensation module actively gain corrects said electrocardiogram signal by dividing said electrocardiogram signal by said source capacitance value. 10. The method of claim 7, wherein the step of receiving said electrocardiogram signal includes amplifying said electrocardiogram signal with a charge sensitive preamplifier. 11. The method of claim 10, wherein said charge sensitive preamplifier comprises ... | UNIVERSITY OF ROCHESTER | A61B005/0402 A61B005/04 A61B005/0245 A61B005/00 A61B005/0408
US09036945 | B2 | 2015-05-19 | Medical image handling system and method | 2011-11-15 | A medical image handling system includes a monitor for displaying a medical image, an input device for inputting an image reading report corresponding to the medical image displayed on the monitor, and a processor. The processor judges the presence or absence of an image reading report corresponding to the medical image displayed on the monitor, and restricts a change of the medical image in a case where the image reading report is judged as being absent. | 1. A medical image handling system, comprising: an image display unit adapted to display a taken image and a time-differential image corresponding to the taken image on an image frame of a monitor; andan image switching unit adapted to, in case of switching the taken image to be displayed by said image display unit from a first taken image to a second taken image, switch the time-differential image to be displayed by said image display unit from the time-differential image corresponding to the first taken image to the time-differential image corresponding to the second taken image in linkage with the switching from the first taken image to the second taken image,wherein, in a case where a link inhibition flag is off, the taken image is switched by the image switching unit and the time-differential image is switched by the image switching unit in linkage with the switching of the taken image in response to a switching instruction for the taken image, andin a case where the link inhibition flag is on, only the taken image is switched by the image switching unit but the time-differential image is inhibited from being switched even if the switching instruction for the taken image is issued. 2. A medical image handling method, comprising the steps of: displaying a taken image and a time-differential image corresponding to the taken image on an image frame of a monitor; andin case of switching the taken image to be displayed on the monitor from a first taken image to a second taken image, switching the time-differential image to be displayed on the monitor from the time-differential image corresponding to the first taken image to the time-differential image corresponding to the second taken image in linkage with the switching from the first taken image to the second taken image,wherein, in a case where a link inhibition flag is off, the taken image is switched and the time-differential image is switched in linkage with the switching of the taken image in response to a switching instruction for the taken image, andin a case where the link inhibition flag is on, only the taken image is switched but the time-differential image is inhibited from being switched even if the switching instruction for the taken image is issued. 3. The medical image handling system according to claim 1, further comprising a restriction unit adapted to restrict the switching of said image switching unit on the basis of a user instruction. 4. The medical image handling method according to claim 2, further comprising restricting the switching of the display of the time-differential image on the basis of a user instruction. 5. A medical image handling system, comprising: an image display unit adapted to display a taken image and a time-differential image corresponding to the taken image on an image frame of a monitor; andan image switching unit adapted to switch display of the taken image and the time-differential image on the monitor,wherein, in a case where the taken image ta... | CANON KABUSHIKI KAISHA | G06K009/54 G06K009/60 H04N001/00 G06Q010/00 A61B005/00 G06F003/048 G06F003/00 G06Q010/10 G06Q050/22 G06Q050/24
US09039634 | B2 | 2015-05-26 | Biopsy device tissue sample holder rotation control | 2007-11-20 | A biopsy device includes a cutter defining a cutter lumen and a tissue sample holder for collecting tissue samples. In one example, the tissue sample holder includes a rotatable manifold, and has a plurality of chambers that are each configured to separately hold tissue samples. A tissue sample holder rotation mechanism is operable to rotate the manifold to successively index each of the chambers with the cutter lumen. A sensing system is configured to sense the rotational position of the manifold. A controller in communication with both the sensing system and the rotation mechanism is operable to control the rotation mechanism based at least in part on the position of the manifold as sensed by the sensing system. The sensing system may include a sensor in a fixed position and a rotating encoder wheel on a shaft that is used to rotate the manifold. | 1. A tissue sample holding system for collecting tissue samples obtained using a biopsy device, wherein the biopsy device has a cutter defining a cutter lumen along an axis, wherein the tissue sample holding system comprises: (a) a rotatable tissue sample holder, wherein the tissue sample holder comprises (i) a plurality of discrete tissue sample chambers, wherein each of the tissue sample chambers is configured to receive at least one tissue sample communicated through the cutter lumen, and(ii) a rotatable manifold in fluid communication with the cutter lumen, wherein the rotatable manifold comprises a plurality of longitudinal passages, a plurality of radial passages, and a plurality of compartments, wherein the longitudinal passages are in fluid communication with the plurality of radial passages, wherein each of the plurality of radial passages is in fluid communication with a corresponding compartment of the plurality of compartments, wherein each of the compartments is in fluid communication with a corresponding tissue sample chamber of the plurality of tissue sample chambers;(b) a tissue sample holder position sensing system operable to sense the rotational position of the rotatable tissue sample holder; and(c) a controller in communication with the tissue sample holder and the tissue sample holder position sensing system, wherein the controller is operable to rotate the tissue sample holder based at least in part on the position of the rotatable tissue sample holder as sensed by the tissue sample holder position sensing system by successively indexing the tissue sample chambers relative to the cutter lumen. 2. The tissue sample holding system of claim 1, wherein the tissue sample holder comprises a motor operable to rotate the manifold. 3. The tissue sample holding system of claim 2, wherein the motor comprises a brushless electric motor. 4. The tissue sample holding system of claim 3, wherein the brushless electric motor is optically commutated. 5. The tissue sample holding system of claim 1, wherein the tissue sample holder position sensing system comprises an encoder wheel configured to rotate concomitantly with the rotatable tissue sample holder. 6. The tissue sample holding system of claim 5, wherein the encoder wheel comprises a plurality of discrete slots formed therethrough. 7. The tissue sample holding system of claim 5, wherein the tissue sample holder position sensing system comprises a sensor configured to sense the rotational position of the encoder wheel. 8. The tissue sample holding system of claim 1, wherein the biopsy device further comprises a probe portion and a holster portion, wherein the probe portion is removable from the holster portion. 9. The tissue sample holding system of claim 8, wherein the rotatable tissue sample holder is integral with the probe portion. 10. The tissue sample holding system of claim 8, wherein the tissue sample holder position sensing system is integral with the holster portion. 1... | Devicor Medical Products, Inc. | A61B005/00 A61B010/02
US09039618 | B2 | 2015-05-26 | Medical imaging device and method | 2003-07-24 | An imaging system uses sensors to traverse an external portion of an object to generate a three dimensional image of the object. | 1. An imaging system, comprising: a first imaging device for imaging an external surface of an object to be imaged;a second imaging device for imaging internal features of the object to be imaged; anda processor operatively connected to the first imaging device and to the second imaging device, the processor to combine images from the first imaging device and the second imaging device to create a three dimensional image of the external and internal features of the object to be imaged;wherein the first imaging device comprises:a sensor ring having a plurality of sensors mounted thereon to send out signals and to receive back reflected signals pertaining to data of external features of the object within the ring;a first motor operatively connected to the sensor ring to move the ring about its longitudinal axis to rotate the ring about the object within the ring; anda second motor to move the ring translationally along the longitudinal axis. 2. The imaging system of claim 1, wherein the second imaging device is a magnetic resonance imaging device. 3. The imaging system of claim 1, wherein the second imaging device is an ultrasound device. 4. The imaging system of claim 1, wherein the second imaging device is an X-ray device. 5. The imaging system of claim 1, wherein the sensors are ultrasonic sensors. 6. The imaging system of claim 1, and further comprising: a printer operatively connected to a computer having a processor coupled to the imaging system, the printer to print generated images. 7. A method of imaging, comprising: obtaining a three dimensional internal image of an object;obtaining a three dimensional external image of the object;processing the images in a processor; andcombining the internal and external images to form a composite image;wherein obtaining the three dimensional external image of the object comprises:placing the object into a sensor ring, the sensor ring having a plurality of sensors mounted thereon to send out signals and to receive back reflected signals pertaining to data of external features of the object within the ring;rotating the sensor ring about a longitudinal axis of the sensor ring to image a circumference of the object;translating the sensor ring along the longitudinal axis to image a length of the object;sending out signals from sensors of the sensor ring; andsensing external image information from signals reflected from the external features of the object and received back at the sensors of the sensor ring. 8. The method of claim 7, and further comprising: displaying the composite image on a display device. 9. The method of claim 7, and further comprising: manipulating the image to view the image from a desired angle or angles; andprinting any image views desired. 10. The method of claim 7, and further comprising: saving the composite image in a machine readable format. 11. The method of claim 7, wherein the internal image is a magnetic resonance image. 12. The method of claim 7, wherein the intern... | Hewlett-Packard Development Company, L.P. | A61B005/055 A61B008/00 A61B005/107 A61B005/00
US09040255 | B2 | 2015-05-26 | Use of diazolidinyl urea for anti-clumping of biological samples | 2011-09-23 | The present invention provides methods for preventing clumping of cells in microfluidic devices by addition of diazolidinyl urea (DU). DU can be added to samples at the time of collection or can be added to samples post-collection. DU can also be pre-added to sample collection devices. | 1. A method of inhibiting cellular aggregation in a biologically active sample comprising mixing an effective amount of diazolidinyl urea with a sample of viable cells, wherein the effective amount of diazolidinyl urea is in a concentration of about 0.01% to about 3% upon mixing with the sample of viable cells. 2. The method of claim 1, further comprising mixing an effective amount of diazolidinyl urea in combination with a non-chelating agent based anti-coagulating agent with the sample. 3. The method of claim 1, further comprising mixing an effective amount of diazolidinyl urea in combination with acid citrate dextrose with the biological sample. 4. The method of claim 1, wherein the diazolidinyl urea is mixed with the sample before or during a biological sample processing or testing. 5. The method of claim 1, wherein the diazolidinyl urea is in a solid or liquid form in a container and wherein the biological sample is added to the container. 6. The method of claim 1, wherein the biological sample is selected from the group consisting of whole blood, blood serum, plasma and bone marrow. 7. The method of claim 1, wherein upon mixing with the effective amount of diazolidinyl urea the biological sample is suitable for use in a microchannel for cell capturing. 8. The method of claim 1, wherein the effective amount of diazolidinyl urea in the biological sample provides for improved cell capture in a microchannel as compared to that in the absence of diazolidinyl urea in the biological sample. 9. A method of inhibiting cellular aggregation in a biological sample comprising mixing an effective amount of diazolidinyl urea with the sample, wherein cellular aggregation is reduced in the presence of diazolidinyl urea compared to the absence of diazolidinyl urea in the sample, wherein the effective amount of diazolidinyl urea is about 0.01% to about 3% upon mixing with the biological sample, and wherein upon mixing with the effective amount of diazolidinyl urea the biological sample is suitable for use in a microchannel for cell capturing. 10. The method of claim 1, wherein the effective amount of diazolidinyl urea is about 0.1% to about 2.5% upon mixing with the biological sample. 11. The method of claim 1, wherein the effective amount of diazolidinyl urea is about 0.2% to about 2% upon mixing with the biological sample. | BIOCEPT, INC. | B01L003/00 G01N001/28 C12Q001/02 A61B010/02 A61B005/15 A61B005/154 G01N033/543
US09763605 | B2 | 2017-09-19 | Adjustment of sensor sensitivity by controlling copolymer film thickness through a controlled drying step | 2013-11-27 | An analyte sensor and a method for making the analyte sensor are disclosed. In one aspect, the analyte sensor includes a crosslinked, hydrophilic copolymer in contact with a surface of an electrode, and an analyte sensing component embedded within the crosslinked, hydrophilic copolymer. The method of making the analyte sensor includes depositing a precursor mixture containing monomers and an analyte sensing component onto an electrode, exposing the deposited precursor mixture to a controlled environment for a specified period of time, and photopolymerizing the deposited exposed precursor mixture into a copolymer layer in contact with a surface of the electrode. Exposing the deposited precursor mixture to a controlled environment can increase the sensitivity of the sensor by reducing the thickness of the copolymer layer and/or by causing the analyte sensitive component within the copolymer layer to have a non-uniform concentration within the layer. | 1. A method, comprising: depositing a mixture on a surface of an electrode, wherein the mixture comprises an analyte sensing component, an initiator, a first methacrylate monomer having a first hydrophilic side chain, a dimethacrylate monomer, and a second methacrylate monomer having a second hydrophilic side chain, wherein the initiator is sensitive to light;exposing the deposited mixture to a controlled environment for a specified period of time; andphotopolymerizing the exposed deposited mixture to form a copolymer layer disposed on the surface of the electrode, whereby the analyte sensing component has a non-uniform concentration in the formed copolymer layer such that the concentration is higher proximate the surface of the electrode, wherein photopolymerizing comprises exposing the exposed deposited mixture to light. 2. The method of claim 1, wherein the controlled environment is an open-air environment. 3. The method of claim 1, wherein the controlled environment has at least one of a controlled pressure, a controlled humidity, or a controlled temperature. 4. The method of claim 1, wherein the specified period of time is between 0 minutes and 60 minutes. 5. The method of claim 4, wherein the specified period of time is 5 minutes. 6. The method of claim 1, wherein the specified period of time is specified based on a desired analyte sensor thickness. 7. The method of claim 1, wherein the specified period of time is specified based on a desired concentration profile of the analyte sensing component within the copolymer layer disposed on the surface of the electrode. 8. The method of claim 1, wherein the specified period of time is specified based on a desired analyte sensor sensitivity. 9. The method of claim 1, wherein depositing the mixture on a surface of an electrode comprises depositing a specified volume of the mixture, wherein the specified volume of the mixture is based on an area of the surface of the electrode. 10. The method of claim 9, wherein the specified volume of the mixture based on the area of the surface of the electrode is between 50 nL and 150 nL of mixture per square millimeter of electrode surface. 11. The method of claim 10, wherein the specified volume of the mixture based on the area of the surface of the electrode is 100 nL of mixture per square millimeter of electrode surface. 12. The method of claim 1, wherein the first methacrylate monomer has the structure of formula (I):wherein X is —O—, —NR′— or —S—;y is 0-10; andR1 is hydrogen, —C1-C12alkyl, —C1-C12alkyl-OH, —SiR′3, —C1-C12alkyl-C(O)OR′, wherein R′ is —C1-C12alkyl. 13. The method of claim 1, wherein the second methacrylate monomer has the structure of formula (II):wherein Y is —O—, —NR′— or —S—;R2 is hydrogen, —C1-C12alkyl, —SiR′3, —C(O)—C1-C12alkyl, —C1-C12alkyl-C(O)OR′, whereR′ is hydrogen or —C1-C12alkyl; andz is an average value of from about 2 to about 250. 14. The method of claim 1, wherein the dimethacrylate monomer has a structure of form... | Verily Life Sciences LLC | H01M004/04 A61B005/145 G01N033/50 A61B005/1486 A61B005/00 G02C007/04
US09427158 | B2 | 2016-08-30 | Wearable mobile device and method of measuring biological signal with the same | 2014-06-13 | A wearable mobile device and a method of detecting a biosignal with a wearable mobile device are provided. A method of detecting a biosignal with a wearable mobile device involves determining whether a wearable mobile device is closely attached to a user; and providing a biosignal-based service in response to the wearable mobile device being determined to be closely attached to the user. | 1. A method of measuring a biosignal, the method comprising: determining whether an attached wearable mobile device is closely attached to a user or loosely attached to the user; andproviding a biosignal-based service in response to the wearable mobile device being determined to be closely attached to the user and providing a non-biosignal-based service to the user in response to the wearable mobile device being determined to be loosely attached to the user,wherein the determining comprises:measuring a range or a position at which the wearable mobile device contacts the user;determining that the wearable mobile device is closely attached to the user in response to the measured range satisfying a standard value or in response to the measured position corresponding to a skin area of the user; anddetermining that the wearable mobile device is loosely attached to the user when the wearable mobile device is located at a wrist area of the user; andwherein the standard value and the skin area of the user correspond to the wearable mobile device being positioned at a skin area of the user that has greater circumference than a wrist area of the user. 2. The method of claim 1, wherein the providing of the biosignal-based service comprises: executing a program for measuring a biosignal from the user or a program that uses a measured biosignal; andproviding a result from the executed program as the biosignal-based service. 3. A wearable mobile device method, the method comprising: determining whether a bracelet, as a wearable mobile device, is closely attached to a user or loosely attached to the user based on a positioning of the bracelet while the bracelet is attached to the user; andsensing a biosignal from the user by activating a sensor, configured to sense the biosignal from the user, of the bracelet in response to the bracelet being determined to be closely attached to the user,wherein the determining comprises:measuring a range or position at which the bracelet contacts the user; anddetermining that the bracelet is closely attached to the user in response to the measured range satisfying a standard value or in response to the measured position corresponding to a skin area of the user; anddetermining that the bracelet is loosely attached to the user when the bracelet is located at a wrist area of the user; andwherein the standard value and the skin area of the user correspond to the wearable mobile device being positioned at a skin area of the user that has a greater circumference than a wrist area of the user. 4. The method of claim 3, wherein the determining comprises: determining that the bracelet is closely attached to the user in response to an analog front end of the sensor being in a lead-on state and determining that the bracelet is loosely attached to the user in response to the analog front end of the sensor being in a lead-off state, the analog front end of the sensor being arranged in the bracelet so that the lead-on state indicates tha... | Samsung Electronics Co., Ltd. | A61B005/00 A61B005/0205 A61B005/053 G08B021/18 A61B005/117
US09848786 | B2 | 2017-12-26 | Infant monitoring system and methods | 2014-09-12 | One variation of a method for changing a state of a wearable device includes: in response to detected motion of the wearable device, transitioning from a low-power mode into a test mode; in the test mode, detecting a proximity of a surface to the wearable device, detecting a temperature of the surface, and based on a temperature of the surface correlated to a human skin temperature, transitioning from the test mode into an active mode; and, in the active mode sampling a heart rate sensor arranged within the wearable device and wirelessly broadcasting a value corresponding to an output of the heart rate sensor. | 1. A computer-implemented method for changing a state of a wearable device for an infant, comprising: at the wearable device, detecting motion of the wearable device when a motion sensor included in the wearable device outputs a voltage that exceeds a threshold voltage corresponding to a threshold motion magnitude of the wearable device;in response to the detecting of the motion, transitioning the wearable device from a low-power mode into a test mode by waking a processor included in the wearable device, arming a proximity sensor included in the wearable device, and arming a temperature sensor included in the wearable device;in the test mode: detecting a proximity of the wearable device to a surface with the proximity sensor;detecting a temperature of the surface with the temperature sensor;determining, at the processor, that the surface is human skin of an infant based on the temperature of the surface; andin response to determining that the surface is the human skin of the infant, transitioning from the test mode into an active mode by activating a heart rate sensor included in the wearable device and activating a wireless communication module included in the wearable device; andin the active mode: receiving, at the processor, data signals from the heart rate sensor;determining a heart rate value corresponding to the data signals; andacquiring raw data from one or more of the motion sensor, the proximity sensor, and the temperature sensor;wirelessly broadcasting, via the wireless communication module, the heart rate value and the acquired raw data to a base station such that the base station thereby determines a wake time for the infant. 2. The method of claim 1, further comprising: in the test mode, acquiring the raw data from the proximity sensor, the motion sensor, and the temperature sensor; anddetermining, based on the raw data from the proximity sensor, the motion sensor, and the temperature sensor, that the wearable device is disposed on the infant,wherein the transitioning from the test mode into the active mode is further based on the determining that the wearable device is disposed on the infant; and wherein the heart rate value is wirelessly broadcast to the base station at an expiration of a first time period started when the wearable device is determined to be disposed on the infant. 3. The method of claim 2, wherein the heart rate value is a first heart rate value and the method further comprises: during a second time period succeeding the first time period, determining a second heart rate value corresponding to the data signals received from the heart rate sensor after the expiration of the first time period; andupon receiving a signal indicating a loss of wireless communication with the base station, wirelessly transmitting the second heart rate value to an alternative, local mobile computing device paired to the wearable device. 4. The method of claim 1, wherein the proximity sensor is a capacitive proximity sensor arranged... | Mattel, Inc. | A61B005/00 G06F019/00 A61B005/024 A61B005/0205 A61B005/11 A61B005/01 G06F001/32
US10028675 | B2 | 2018-07-24 | Sound-based spirometric devices, systems and methods | 2013-05-10 | Devices, system, and methods generate expiratory flow-based pulmonary function data by processing a digital audio file of sound of a subject's forced expiratory maneuver. A mobile device configured to generate expiratory flow-based pulmonary function data includes a microphone, a processor, and a data storage device. The microphone is operable to convert sound of the subject's forced expiratory maneuver into a digital data file. The processor is operatively coupled with the microphone. The data storage device is operatively coupled with the processor and stores instructions that, when executed by the processor, cause the processor to process the digital data file to generate expiratory flow-based pulmonary function data for assessing pulmonary function of the subject. The sound of the subject's forced expiratory maneuver can be converted into the digital data file without contact between the subject's mouth and the mobile device. | 1. A handheld mobile device configured to generate expiratory flow-based pulmonary function data, the device comprising: a microphone operable to convert sound of a subject's forced expiratory maneuver into a digital data file, wherein the sound of the subject's forced expiratory maneuver includes sound projected from the subject's mouth without use of a mouthpiece during the subject's forced expiratory maneuver; anda processor operatively coupled with the microphone; anda data storage device operatively coupled with the processor and storing instructions that, when executed by the processor, cause the processor to process the digital data file to generate expiratory flow-based pulmonary function data for assessing pulmonary function of the subject including calculating at least one flow rate based on an estimated model of the subject's vocal tract and estimated reverberation of sound around the subject's head, wherein processing the digital data file includes at least one of the group consisting of: (1) compensating for estimated pressure losses sustained over a distance between the subject and the microphone, and (2) compensating for at least one of reverberations and reflections of sound of the forced expiratory maneuver. 2. The handheld mobile device of claim 1, wherein the sound of the subject's forced expiratory maneuver is converted into the digital data file without contact between the subject's mouth and the mobile device. 3. The handheld mobile device of claim 1, wherein the expiratory flow-based pulmonary function data includes at least one expiratory flow-based pulmonary function assessment parameter selected from the group consisting of: (1) Forced Vital Capacity (FVC), (2) Forced Expiratory Volume in one second (FEV1), (3) FEV1/FVC, (4) Peak Expiratory Flow (PEF), and (5) Forced Expiratory Flow between 25% and 75% of FVC (FEF(25-75)). 4. The handheld mobile device of claim 3, wherein the expiratory flow-based pulmonary function data includes at least one expiratory flow-based pulmonary function assessment metric that is based on at least one of the group consisting of: (1) FVC, (2) FEV1, (3) PEF, and (4) FEF(25-75). 5. The handheld mobile device of claim 1, wherein the expiratory flow-based pulmonary function data includes at least one expiratory flow-based pulmonary function assessment relationship selected from the group consisting of: (1) Flow vs. Time (FT), (2) Volume vs. Time (VT), and (3) Flow vs. Volume (FV). 6. The handheld mobile device of claim 1, wherein processing the digital data file includes modeling and removing superfluous sound generated by airflow of the forced expiratory maneuver. 7. The handheld mobile device of claim 6, wherein the superfluous sound is generated by airflow of the forced expiratory maneuver through at least one of the group consisting of: (1) the subject's vocal tract, (2) the subject's mouth, and (3) the subject's surrounding environment. 8. The handheld mobile device of claim 1, wherein... | University Of Washington Through Its Center For Commercialization | A61B005/08 A61B005/087 A61B005/00 A61B005/091 G06F019/00 A61B005/097
US09480401 | B2 | 2016-11-01 | Indicator and analytics for sensor insertion in a continuous analyte monitoring system and related methods | 2014-11-12 | The present embodiments provide systems and methods for, among others, tracking sensor insertion locations in a continuous analyte monitoring system. Data gathered from sensor sessions can be used in different ways, such as providing a user with a suggested rotation of insertion locations, correlating data from a given sensor session with sensor accuracy and/or sensor session length, and providing a user with a suggested next insertion location based upon past sensor accuracy and/or sensor session length at that location. | 1. A method for continuous analyte monitoring including a continuous analyte monitoring system having a sensor, the method comprising: initiating a sensor session with a transmitter and a device having a display;displaying, using an input module, a diagram of a body on the display;receiving as an input, via the diagram, a location on the body where the sensor was inserted into skin of a host;storing the location; andcorrelating data from the sensor for the sensor session with the location. 2. The method of claim 1, wherein correlating the data from the sensor for the sensor session with the location includes using a correlation engine. 3. The method of claim 1, further comprising storing the correlated data. 4. The method of claim 1, further comprising transmitting the correlated data to a database, the database including other correlated data associated with other hosts. 5. The method of claim 1, wherein the data includes quantitative data regarding one or more sensor sessions corresponding to one or more sensor insertion locations. 6. The method of claim 5, wherein the quantitative data comprises at least one of sensor accuracy, sensor session length, sensor baseline, sensor sensitivity, sensor sensitivity decline over time, sensor performance vs. past performance in a same person, sensor performance vs. a population of users, sensor performance by days or wear, sensor performance by geographical location, sensor performance by external environment, sensor performance by activity level, data indicative of signal noise, time spent out of communication range, adhesive data, reliability, data capture, noise metrics, detected faults, end of life metrics, or confidence levels. 7. The method of claim 1, further comprising receiving as an input personal information of the host using the input module. 8. The method of claim 7, wherein the personal information includes at least one of height, weight, age, sex, body mass index, the host's current mood, the host's current pain level, the host's current comfort level, the host's current confidence level, the host's perception of sensor performance, a location of an insulin infusion pump relative to the sensor, adhesive irritation, or adhesive success rate. 9. A method for continuous analyte monitoring including a continuous analyte monitoring system having a sensor, the method comprising: initiating a sensor session with a transmitter and a device having a display and a camera;receiving as an input, via the camera, a photograph of a location on a body where the sensor was inserted into skin of a host;analyzing the photograph to determine the location using an input processor;storing the location in a database; andcorrelating data from the sensor for the sensor session with the location. 10. The method of claim 9, wherein correlating the data from the sensor for the sensor session with the location includes using a correlation engine. 11. The method of claim 9, further comprising storing the corre... | DexCom, Inc. | G08C019/22 A61B005/00 G06F003/0481 H04L029/08 A61B005/145 G06F019/00
US09875560 | B2 | 2018-01-23 | Graphical display of physiological parameters on patient monitors | 2014-11-17 | A system for receiving one or more measured physiological parameters of a patient and displaying a graphical representation of the same. In various embodiments, a display module generates a graphical display that includes a range of possible values for the physiological parameter, one or more thresholds and/or alarm values, a numeric display of the current value of the measured physiological parameter, and a historical comparator of the current value with historical values. | 1. A physiological parameter presentation system, comprising: a processor;an electronic input receiver configured to receive an electronic value corresponding to a measured physiological parameter of a patient;a data store configured to store a plurality of historical values of the measured physiological parameter;a display module in communication with the processor configured to generate a graphical display including a semicircular gauge along which are simultaneously positioned: a range of possible values for the physiological parameter including a minimum value and a maximum value;a visual representation of at least one threshold value between the minimum value and the maximum value;a numerical display of the current value of the measured physiological parameter;an indication of a range of variation of the measured value of the physiological parameter within a particular time period, wherein the indication of the range of variation extends in a first direction along the semicircular gauge from a point corresponding to the current value to a point corresponding to a maximum value of the measured physiological parameter during the particular time period, and wherein the indication of the range of variation extends in second direction opposite to the first direction along the semicircular gauge to a point corresponding to a minimum value of the measured physiological parameter within the particular time period; anda numerical historical comparator based on one or more of the historical values of the measured physiological parameter, wherein the numerical historical comparator is made visually distinguishable from the numerical display of the current value; andan electronic display output configured to output the generated graphical display to an electronic display. 2. The system of claim 1, wherein the numerical historical comparator comprises a historical value of the physiological parameter. 3. The system of claim 1, wherein the numerical historical comparator comprises a historical average of the physiological parameter during a prior time period. 4. The system of claim 1, wherein the numerical historical comparator is displayed as a ghost image proximate to the current value of the physiological parameter. 5. The system of claim 1, wherein the electronic input receiver comprises an input connector for connection to a sensor probe for measuring a physiological parameter of a patient. 6. The system of claim 1, wherein the electronic input receiver comprises a network communication port for receiving electronically transmitted data including the measured physiological parameter of a patient. 7. The system of claim 1, wherein the numerical display of the current value of the measured physiological parameter and the numerical historical comparator are positioned proximate a base of the semicircular gauge. 8. The system of claim 1, wherein the graphical display generated by the display module further comprises a first status icon configured ... | SHENZHEN MINDRAY BIO-MEDICAL ELECTRONICS CO., LTD. | G06T011/20 G06F019/00 A61B005/021 A61B005/024 A61B005/00
US09402580 | B2 | 2016-08-02 | Sensory prosthetic for improved balance control | 2014-12-12 | A feedback device for measuring balance related information, and for producing a stimulation of the skin that encodes that information in a way that is useful to the wearer of the device. At least one sensor detects balance information and transmits at least one balance information signal to a signal processing subsystem. The signal processing subsystem converts the received balance information signal into at least one stimulation control signal. The signal processing subsystem then transmits the stimulation control signal to at least one stimulator, which provides stimulation to a wearer of the device reflecting the stimulation control signal received from the signal processing subsystem. | 1. A system for reducing foot skin damage caused by sustained elevated pressures, the system comprising: a. a sensing layer positionable under a user's foot, the sensing layer comprising a plurality of sensors positioned to sense an amount of force applied to individual sensors of the plurality of sensors, wherein the plurality of sensors are configured to generate, during user stance and dynamic activities, user balance information signals and transmit the user balance information signals;b. a signal processing subsystem, the subsystem configured to receive the user balance information signals, compare the user balance information signals to a predetermined temporal or spatial force threshold, and generate, based on the user balance information signals and the predetermined force threshold, balance control signals comprising temporal and spatial information reflecting the amount of force applied to individual sensors of the plurality of sensors; andc. a stimulation array comprising a plurality of stimulators configured to be positionable in contact with a skin area of the user, the plurality of stimulators configured to be responsive to the balance control signals to provide skin stimulation during the user stance and dynamic activities to the skin area of the user when the amount of force exceeds the predetermined force threshold, wherein the skin stimulation is in a form reflecting the amount of force spatially and temporally, thereby providing feedback to the user to allow corrective action to reduce or eliminate skin damage. 2. The system of claim 1, wherein the force is normal force or shear force. 3. The system of claim 1, wherein the user balance information signals comprise time histories of force applied to individual sensors of the plurality of sensors. 4. The system of claim 1, wherein the user balance information signals comprise force or pressure as a function of time. 5. The system of claim 1, wherein the predetermined temporal or spatial threshold comprises an instantaneous or time integral threshold. 6. The system of claim 1, wherein the user balance information signals reflects information regarding the amount of force applied to a sole of the user's foot. 7. The system of claim 1, wherein the plurality of sensors are sensitive to forces oriented perpendicular or parallel to the plurality of sensors. 8. The system of claim 1, wherein the plurality of sensors are associated with a shoe, a stocking, or a sandal. 9. The system of claim 1, wherein the plurality of stimulators comprises vibrational, electrical, electrocutaneous, visual, auditory, or thermal stimulators. 10. The system of claim 1, wherein the skin area is on a leg, trunk, head, or sole of a foot. 11. A system for reducing foot skin damage caused by sustained elevated pressures, the system comprising: a. a sensing layer positionable under a user's foot, the sensing layer comprising a plurality of sensors positioned to sense an amount of force applied to indiv... | RXFunction, Inc. | A61B005/00 A61B005/103 A61B005/11 A61H003/00 A61N001/36 A61H023/02
US10378972 | B2 | 2019-08-13 | Physiological input to determine validity of data | 2014-11-11 | Systems and methods for determining validity of physiological data according to an embodiment of the present invention include a patient sensor configured to acquire patient data from a patient, wherein the patient data is physiological; and an environmental sensor configured to acquire environmental data related to validity of the patient data, wherein a value of the environmental data has a clinical effect on the validity of the patient data but not on performance of the environmental sensor; a control/monitoring system, wherein the control/monitoring system is configured to determine whether the environmental data satisfies one or more conditions indicative of the validity of the patient data and to flag the patient data that is invalid based on the determination. | 1. A system for determining validity of oxygen saturation data, the system comprising: an oxygenation sensor configured to acquire oxygen saturation data from tissue of a patient;a temperature sensor configured to be positioned at a location to acquire temperature data from the tissue of the patient while the oxygenation sensor acquires the oxygen saturation data from the tissue of the patient; anda monitoring system comprising a memory storing instructions, and a processor that, when executing the instructions, causes the monitoring system to: determine whether the temperature data satisfies one or more pre-stored conditions indicative of the validity of the oxygen saturation data and to identify the oxygen saturation data as invalid if the temperature data does not satisfy the one or more pre-stored conditions; anddisplay the oxygen saturation data if the temperature data satisfies the one or more pre-stored conditions. 2. The system of claim 1, wherein the monitoring system is further configured to display an indication of the invalidity of the oxygen saturation data if the temperature data does not satisfy the one or more pre-stored conditions. 3. The system of claim 1, wherein the oxygenation sensor is a muscle oxygen saturation sensor configured to acquire muscle oxygen saturation data from the patient, and wherein the monitoring system is configured to identify the muscle oxygen saturation data as invalid if the temperature data indicates the temperature of the tissue of the patient is below a predetermined threshold. 4. The system of claim 3, wherein the temperature sensor is positioned to sense a skin temperature of the patient. 5. The system of claim 3, wherein the temperature sensor is positioned to sense an internal temperature of the patient. 6. The system of claim 3, wherein the temperature sensor is configured to determine a core temperature of the patient. 7. The system of claim 1, wherein the oxygenation sensor is a muscle oxygen saturation sensor configured to acquire muscle oxygen saturation data from the tissue of the patient, and wherein the monitoring system is configured to identify the muscle oxygen saturation data as invalid if the temperature data indicates the temperature of the tissue of the patient is above a predetermined threshold. 8. The system of claim 7, wherein the temperature sensor is positioned to sense a skin temperature of the patient. 9. The system of claim 7, wherein the temperature sensor is positioned to sense an internal temperature of the patient. 10. The system of claim 7, wherein the temperature sensor is configured to determine a core temperature of the patient. 11. A computer-implemented method for flagging validity of oxygen saturation data, the method comprising: acquiring oxygen saturation data from tissue of a patient with an oxygenation sensor;acquiring temperature data from the tissue of the patient with a temperature sensor positioned at a location to acquire the temperature data ... | ZOLL MEDICAL CORPORATION | G01K017/00 A61B005/00 G16H040/63 A61B005/1455 G01K013/00 A61B005/01
US10617349 | B2 | 2020-04-14 | Precision dialysis monitoring and synchronization system | 2014-11-26 | A system and method for synchronizing patient medical parameters and dialysis parameters. The system and related method allow for the determination of the effect of dialysis on patient health. The invention also allows for the determination of whether observed patient health effects are due to specific dialysis parameters and for making necessary changes to the dialysis parameters in order to improve patient health. | 1. A medical system, comprising: one or more external or implantable sensors configured to detect at least one or more medical parameters;an input configured to receive at least one dialysis session parameter; anda processor in electronic communication with the one or more external or implantable sensor and the input, andwherein the processor is a medical device processor configured to use an algorithm to determine a total hazard estimate of a ventricular arrhythmia based on the at least one or more medical parameters, wherein the algorithm, for each of the at least one or more medical parameters, calculates an individual hazard estimate given by y1(t)=h1(t)⊗x1(t), wherein h1(t)=k1ek2t, t is time, y1(t) is the individual hazard estimate at time t, k1 and k2 are constants for the given parameter, x1(t) is the medical parameter at time t, and ⊗ is a convolution operator; and wherein the total hazard estimate is either a linear or nonlinear summation of individual hazard estimates, and wherein the algorithm utilizes an adaptive filter to alter each of the constants periodically;wherein the at least one or more medical parameters include at least one of sleep pattern, heart rate change during dialysis, a profile of fluid removed during dialysis session, and sodium level;wherein the medical device processor determines whether an arrhythmia is due to any one of fluid management, electrolyte management, or both fluid management and electrolyte management;wherein the medical device processor is configured to provide an adjustment of a future dialysis prescription for a patient based on the total hazard estimate. 2. The medical system of claim 1, wherein the processor is further configured to receive fluid management data and electrolyte management data, and the system comprises a transmitter configured to provide an electronic-mediated communication to a medical server to adjust the frequency of measurements of the at least one or more medical parameters in response to the fluid or electrolyte management data. 3. The medical system of claim 1, wherein the electronic-mediated communication is electronically transmitted to one or more of a data hub, a handheld data receiver, or a patient electronic medical record and wherein at least one sensor is implanted and is configured to electronically transmit data via any one of Bluetooth Low Energy, radio frequency, and cellular technologies. 4. The medical system of claim 1, wherein the at least one medical parameter further comprises a medical parameter selected from the group consisting of heart rate, fluid level, blood ion levels, blood pressure, post-dialysis weight, and pre-dialysis weight and wherein the at least one dialysis session parameter further comprises a dialysis session parameter selected from the group consisting of fluid removal rate, dialysate electrolyte composition, and dialysate pH. 5. The medical system of claim 1, further comprising a non-transitory memory configured to receive and st... | MEDTRONIC, INC. | A61B005/00 A61B005/0205 A61B005/021 A61B005/145 G06F019/00 A61B005/0452 G16H050/30 A61B005/024
US09999379 | B2 | 2018-06-19 | Systems and methods for a continuous monitoring of analyte values | 2014-11-05 | Systems and methods for a continuous monitoring of analyte values received from an analyte sensor system are provided. One method for a wireless data communication between an analyte sensor system and a mobile device involves storing identification information associated with a transceiver of the analyte sensor system, the identification information entered by a user of the mobile device via a custom application running on the mobile device; causing the custom application to enter a background mode; searching for advertisement signals; receiving an advertisement signal from the transceiver; authenticating the transceiver based on the identification information; prompting the user to bring the custom application to a foreground mode; causing the custom application to request a confirmation from the user that a data connection with the transceiver is desired; receiving the confirmation from the user; and completing the data connection with the transceiver. | 1. A method for a wireless data communication between an analyte sensor system and a plurality of display devices capable of displaying analyte values wirelessly received from the analyte sensor system, the method comprising: storing a first list identifying bonding information associated with the plurality of display devices, the bonding information generated during initial pairing of each of the display devices with a transceiver, and a second list identifying whether bonded display devices are allowed to establish data connections with the transceiver, wherein by utilizing the second list, data connection requests from each of the display devices can be rejected or granted promptly at a radio hardware level;transmitting a first series of advertisement signals;receiving a first data connection request from a first display device of the plurality of display devices in response to the first series of advertisement signals;rejecting the first data connection request from the first display device at the radio hardware level when the first display device is identified in the first list but not in the second list indicating that the first display device had previously paired with the transceiver, but not allowed to establish data communication with the transceiver,receiving a second data connection request from a second display device of the plurality of display devices responsive to the first series of advertisement signals, andgranting the second data connection request at the radio hardware level when the second display device is identified both in the first and second lists indicating that the second display device had previously paired with the transceiver, and also allowed to establish data communication with the transceiver. 2. The method of claim 1, comprising generating sensor data using the analyte sensor system. 3. The method of claim 1, further comprising establishing the second data connection with the second display device and transmitting an analyte value to the second display device. 4. The method of claim 3, wherein the analyte value is indicative a blood glucose value. 5. The method of claim 1, further comprising continuing to accept data connection requests from one or more display devices when no other display device has been paired with the analyte sensor system. 6. The method of claim 1, further comprising clearing the second list if a predetermined condition is met. 7. The method of claim 6, further comprising: receiving a third data connection request from the first display device;determining that the second list has been cleared and the bonding information associated with the first display device is in the first list;granting the third data connection request; andwriting data identifying the first display device in the second list. 8. The method of claim 6, wherein the predetermined condition is reception of a clearance signal from the second display device identified in the second list indicating that the listed displ... | DexCom, Inc. | A61B005/145 H04Q009/14 A61B005/00 H04B007/26 H04L029/08 H04Q009/00 A61B005/07
US09655533 | B2 | 2017-05-23 | System and method for low power sampling of plethysmograph signals | 2013-11-13 | A method for generating a sampled plethysmograph data, includes measuring a plethysmograph waveform indicative of a first cardiac cycle and a second cardiac cycle, each cycle including a systolic waveform and a diastolic waveform. The method further includes estimating a first start time and a first duration for the systolic waveform of the first cardiac cycle and computing a plurality of amplitudes at a plurality of time instants for the first duration. The method further includes determining a second start time and a second duration of the systolic waveform of the second cardiac cycle. The method also includes assigning the second cardiac cycle, the second start time, and the second duration to the first cardiac cycle, the first start time, and the first duration respectively. The method further includes iteratively performing the steps of measuring, estimating, computing, determining and assigning for the plurality of cardiac cycles acquired sequentially in time. | 1. A method comprising: (I) measuring a plethysmograph waveform using a sensor coupled to a peripheral artery of a subject, indicative of a plurality of cardiac cycles, wherein the plethysmograph waveform includes a systolic waveform and a diastolic waveform, corresponding to each cardiac cycle;(II) estimating a first start time and a first duration for the systolic waveform of a first cardiac cycle, based on at least one cardiac cycle from the plurality of cardiac cycles;(III) computing a plurality of amplitudes at a plurality of time instants for the first duration of the systolic waveform of the first cardiac cycle, wherein the sensor is powered only during the first duration to reduce consumption of power by the sensor;(IV) determining a second start time and a second duration of the systolic waveform of a second cardiac cycle from the plurality of cardiac cycles based on the plurality of amplitudes; wherein the second cardiac cycle is acquired after the first cardiac cycle in time sequence;(V) assigning the second cardiac cycle, the second start time, and the second duration to the first cardiac cycle, the first start time, and the first duration respectively; anditeratively performing (III), (IV), (V) for the plurality of cardiac cycles acquired sequentially in time to generate sampled plethysmograph data. 2. The method of claim 1, further comprising determining an average value of the plurality of cardiac cycles and estimating the first start time and the first duration based on the average value. 3. The method of claim 1, wherein the first duration comprises a systolic rise duration, a first offset duration before the systolic rise duration and a second offset duration after the systolic rise duration. 4. The method of claim 3, wherein the determining further comprises identifying a portion of the first cardiac cycle, which occurs within the first duration. 5. The method of claim 4, wherein the identifying comprises determining a peak value of the plurality of amplitudes. 6. The method of claim 5, wherein the determining further comprises assigning a first value less than the first duration, to the second duration, when the identified portion of the first cardiac cycle occurs within the systolic rise duration. 7. The method of claim 6, wherein the determining further comprises assigning a second value greater than the first duration, to the second duration, when the identified portion of the first cardiac cycle occurs within and beyond the systolic rise duration. 8. The method of claim 7, further comprising determining an entire duration of the first cardiac cycle. 9. The method of claim 8, wherein the determining further comprises assigning a third value equal to the entire duration, to the second duration, when the identified portion of the first cardiac cycle is the diastolic waveform. 10. The method of claim 3, wherein the determining comprises determining the second start time based on one time instant among the plurality of... | General Electric Company | A61B005/02 A61B005/0295 A61B005/00 A61B005/024 A61B005/026
US09320439 | B2 | 2016-04-26 | Ophthalmological image analyzer and ophthalmological image analysis method | 2012-02-17 | Ophthalmological image analysis techniques that can present objective information about the state of distribution of the Meibomian glands are provided. An ophthalmological image analyzer 1 comprises a designator 22, an extractor 23 and a calculator 24. The designator 22 is configured to designate an area A to be analyzed in a photographed image I of an eyelid of an eye. The extractor 23 is configured to extract Meibomian-gland subareas B that represent Meibomian glands in the eyelid, on the basis of the luminance value of each pixel in the area A being analyzed which is designated by the designator 22. The calculator 24 is configured to acquire distribution information of Meibomian glands in the area A being analyzed, on the basis of the Meibomian-gland subareas B. | 1. A method of ophthalmological image analysis, comprising: a step of designating an area to be analyzed in a photographed image of an eyelid of an eye;a step of extracting Meibomian-gland subareas that represent Meibomian glands in the eyelid, on the basis of the luminance value of each pixel in the area being analyzed;a step of specifying vertices for the Meibomian-gland subareas, and on the basis of the vertices, specifying a boundary that divides the area being analyzed into the Meibomian-gland subareas with the inter-Meibomian gland subareas, which are subareas that exist between the Meibomian-gland subareas, and into the other remaining external subareas; anda step of dividing the sum of the surface area of the Meibomian-gland subareas and the surface area of the inter-Meibomian gland subareas by the surface area of the area being analyzed, calculating the quotient, which represents occupancy ratio as distribution information of Meibomian glands in the area being analyzed. 2. A method of ophthalmological image analysis, comprising: a step of designating an area to be analyzed in a photographed image of an eyelid of an eye;a step of extracting Meibomian-gland subareas that represent Meibomian glands in the eyelid, on the basis of the luminance value of each pixel in the area being analyzed;a step of specifying vertices for the Meibomian-gland subareas, and on the basis of the vertices, specify a boundary that divides the area being analyzed into the Meibomian-gland subareas with the inter-Meibomian gland subareas, which are subareas that exist between the Meibomian-gland subareas, and into the other remaining external subareas; anda step of acquiring, as distribution information of Meibomian glands in the area being analyzed, shape information that indicates the shape of the boundary. 3. A method of ophthalmological image analysis, comprising: a step of designating an area to be analyzed in a photographed image of an eyelid of an eye;a step of extracting Meibomian-gland subareas that represent Meibomian glands in the eyelid, on the basis of the luminance value of each pixel in the area being analyzed; anda step of acquiring, as distribution information of Meibomian glands in the area being analyzed, a degree of bending for the Meibomian glands, on the basis of the shape of the Meibomian-gland subareas. 4. A method of ophthalmological image analysis, comprising: a step of storing a predetermined threshold value and a standard occupancy ratio, which is the ratio of Meibomian-gland subareas and inter-Meibomian gland subareas, which are subareas that exist between the Meibomian-gland subareas, occupying an area being analyzed of a normal eye;a step of designating an area to be analyzed in a photographed image of an eyelid of an eye;a step of extracting Meibomian-gland subareas that represent Meibomian glands in the eyelid, on the basis of the luminance value of each pixel in the area being analyzed;a step of specifying vertices for the Meibom... | KABUSHIKI KAISHA TOPCON | G06K009/00 A61B005/00 A61B003/00 G06T007/00
US09839396 | B2 | 2017-12-12 | Method and system for assessing likelihood of sepsis | 2013-06-05 | A method of assessing the likelihood that an infected subject develops sepsis, using an input radiofrequency signal received from the subject responsively to an output radiofrequency signal transmitted to the subject. The method comprises: processing the input signal to provide a processed signal, analyzing the processed signal to determine a characteristic pulse morphology of the processed signal, and using the characteristic pulse morphology for assessing the likelihood that the subject develops sepsis. | 1. A method of assessing the likelihood that an infected subject develops sepsis, the method comprising: transmitting, by a plurality of electrodes, an output radiofrequency signal to the subject;receiving, by an input unit, an input radiofrequency signal received from the subject responsively to transmitting said output radiofrequency signal;processing, by a signal processor, said input radiofrequency signal to provide a processed signal;storing said processed signal in a memory;using said processed signal for calculating a ventricular ejection time;extracting a time-derivative of said processed signal;storing said ventricular ejection time and said time-derivative in said memory;analyzing, using an analyzer, said processed signal to determine a characteristic pulse morphology of said processed signal by calculating a ratio between said time-derivative and said ventricular ejection time;using said characteristic pulse morphology for assessing, using a likelihood calculator, the likelihood that the subject develops sepsis; anddisplaying said likelihood on a display. 2. The method according to claim 1, further comprising using said processed signal for calculating a blood flow quantity, wherein said likelihood is assessed based, at least in part, on said blood flow quantity. 3. The method according to claim 1, wherein said assessing said likelihood comprises comparing said ratio to a predetermined threshold, and wherein a ratio above said predetermined threshold indicates that the subject is likely to develop sepsis. 4. The method according to claim 3, wherein said threshold is from about 0.5 to about 0.8, and wherein said likelihood is characterized by a p-value less than 0.1. 5. The method according to claim 1, wherein said processing comprises acquiring an absolute component and a phase component of said input signal, and wherein said analyzing said processed signal comprises separately analyzing at least one of said phase component and said absolute component. 6. The method according to claim 5, further comprising identifying disturbances in said input signal based on said absolute component, and correcting said characteristic pulse morphology according to said identified disturbances. 7. The method according to claim 5, further comprising identifying body movements of the subject based on said absolute component. 8. The method according to claim 5, further comprising identifying muscle activity of the subject based on said absolute component. 9. A system for assessing the likelihood that an infected subject develops sepsis, the system comprising: a plurality of electrodes configured for transmitting said output radiofrequency signal to the subject;an input unit configured for receiving an input radiofrequency signal received from the subject responsively to said output radiofrequency signal;a signal processor including a memory, said signal processor configured for processing said input radiofrequency signal to provide a processed sig... | Cheetah Medical, Inc. | A61B005/053 A61B005/0265 A61B005/029 A61B005/0488 A61B005/11 A61B005/00
US09883803 | B2 | 2018-02-06 | Efficient modulated imaging | 2014-11-11 | An apparatus for turbid sample measurement comprising a plurality of light sources for illuminating a turbid sample target area with non-spatial structured light, a projection system for illuminating the turbid sample target area with spatial structured light, a sensor for collecting light from the turbid sample target area, and a processor to analyze the data captured by the sensor to yield scattering and absorption coefficients of the turbid sample. A method comprises illuminating the sample with spatial structured light, collecting light reflected from the sample at a number of wavelengths, illuminating the sample with non-spatial structured light, collecting light reflected from the sample at a number of wavelengths, and combining the measurements of the collected light to obtain the optical properties of the sample and/or the concentration of absorbing or fluorescent molecules. The wavelengths of the spatial and non-spatial light sources are preferably different. | 1. A method for measurement of a turbid sample, the method comprising the steps of: illuminating with a first light source a target area of the turbid sample with only spatially structured at a plurality of wavelengths and along a first optical projection path,collecting light reflected from the turbid sample to obtain remitted spatially structured light of the sample at a first plurality of wavelengths, λj,illuminating with a second light source the target area of the turbid sample with only planar structured light at a plurality of wavelengths and along a second optical projection path, wherein the first optical projection path differs from the second optical projection path,collecting light reflected from the turbid sample to obtain remitted planar structured light of the sample at a second plurality of wavelengths, λk, andcombining measurements of the remitted spatially structured light and the remitted planar light collected from the turbid sample to obtain fit parameters, wherein the fit parameters include one or more optical properties of the turbid sample at the first and second plurality of wavelengths, λj and λk, and a concentration of absorbing or fluorescent molecules. 2. The method of claim 1, wherein each wavelength of the first plurality of wavelengths, λj, has a different signal to noise ratio (SNR) and wherein each wavelength of the second plurality of wavelengths, λk, has a different signal to noise ratio (SNR). 3. The method of claim 2, wherein the first plurality of wavelengths, λj, differs from the second plurality of wavelengths, λk. 4. The method of claim 3, further comprising, prior to illuminating the target area of the turbid sample with only non-spatially structured light, extrapolating the measurements of the remitted light having spatial structure to calculate a scattering coefficient for the second plurality of wavelengths, μ′(λkP). 5. The method of claim 4, wherein the measurements of the remitted non-spatially structured light are at diffuse reflectance coefficients, RdλkP. 6. The method of claim 5, wherein μ′(λkP) and RdλkP are combined to yield μa(λkP). 7. The method of claim 6, wherein the signal to noise ratios (SNR) of the first plurality of wavelengths, λj, are higher in relation to the signal to noise ratios (SNR) of the second plurality of wavelengths, λk. | MODULATED IMAGING, INC. | A61B006/00 A61B005/00
US09901295 | B2 | 2018-02-27 | Near infrared fluorescent single walled carbon nanotubes as tissue localizable biosensors | 2014-09-16 | A nanosensor for detecting an analyte can include a substrate, a photoluminescent nanostructure, and a polymer interacting with the photoluminescent nanostructure. The nanosensor can be used in in vivo for biomedical applications. | 1. A nanosensor for detecting an analyte, comprising: a substrate hydrogel arranged on a support;a sensor hydrogel arranged on the substrate hydrogel;a photoluminescent nanostructure embedded in the sensor hydrogel; anda polymer interacting with the photoluminescent nanostructure,wherein the polymer is ligated with the sensor hydrogel. 2. The nanosensor of claim 1, wherein the analyte has a molecule weight of less than 100 g/mol. 3. The nanosensor of claim 2, wherein the analyte is nitric oxide. 4. The nanosensor of claim 1, wherein the photoluminescent nanostructure comprises a carbon nanotube. 5. The nanosensor of claim 4, wherein the carbon nanotube is a single-walled carbon nanotube. 6. The nanosensor of claim 5, wherein the single-walled carbon nanotube is a semiconductive single-walled carbon nanotube. 7. The nanosensor of claim 1, wherein the polymer includes an oligonucleotide or a polynucleotide. 8. The nanosensor of claim 7, wherein the oligonucleotide includes ds(AAAT)7 (SEQ ID NO: 1). 9. The nanosensor of claim 1, wherein the photoluminescent nanostructure emits near-infrared radiation in the absence of the analyte. 10. The nanosensor of claim 1, wherein the photoluminescent nanostructure emits near-infrared radiation in the presence of the analyte. 11. The nanosensor of claim 1, wherein the polymer includes polyvinyl alcohol, poly(acrylic acid), poly(ethylene oxide), poly(vinyl pyrrolidinone), poly(allyl amine), poly(2-vinylpyridine), or poly(maleic acid). 12. The nanosensor of claim 1, wherein the concentration of the analyte is less than 1 micromolar. 13. The nanosensor of claim 1, wherein the interaction between the analyte and the nanosensor includes an interaction between the analyte and the photoluminescent nanostructure. 14. The nanosensor of claim 1, wherein the substrate hydrogel includes alginate hydrogel. 15. The nanosensor of claim 1, wherein the sensor hydrogel includes alginate hydrogel. 16. The nanosensor of claim 1, wherein the polymer includes a copolymer of a hydrophilic polymer and an oligonucleotide. 17. The nanosensor of claim 16, wherein the hydrophilic polymer is poly(ethylene oxide). 18. The nanosensor of claim 16, wherein the oligonucleotide is ds(AAAT)7 (SEQ ID NO: 1). 19. The nanosensor of claim 16, wherein the copolymer includes poly(ethylene oxide) and ds(AAAT)7 (SEQ ID NO: 1). 20. The nanosensor of claim 1, wherein the substrate hydrogel includes polyethylene glycol. 21. The nanosensor of claim 1, wherein the sensor hydrogel includes polyethylene glycol. 22. A method of detecting an analyte in a subject, comprising: introducing a sensor into a subject, wherein the sensor includes:a substrate hydrogel arranged on a support;a sensor hydrogel arranged on the substrate hydrogel;a photoluminescent nanostructure embedded in the sensor hydrogel; anda polymer interacting with the photoluminescent nanostructure, wherein the polymer is ligated with the sensor hydrogel; andmonitoring emission ... | MASSACHUSETTS INSTITUTE OF TECHNOLOGY | A61B005/1455 A61B005/1459 B82Y015/00 B82Y030/00 A61B005/145 G01N021/64 G01N021/77
US10939876 | B2 | 2021-03-09 | Dedicated user interface for MR-guided interstitial interventions | 2013-06-20 | A magnetic resonance (MR) system (10) for guidance of a shaft or needle (16) to a target (14) of a subject (12) is provided. The system includes a user interface (76). The user interface (76) includes a frame (78) positioned on a surface of the subject (12). The frame (78) includes an opening (82) over an entry point of a planned trajectory for the shaft or needle (16). The planned trajectory extends from the entry point to the target (14). The user interface (76) further includes one or more visual indicators (80) arranged on the frame (78) around the opening (82). The one or more visual indicators (80) at least one of: 1) visually indicate deviation of the shaft or needle (16) from the planned trajectory; and 2) visually indicate a current position of a real-time slice of real-time MR images. | 1. A user interface system for guidance of a shaft or needle to a target of a subject, said user interface system comprising: a user interface including: a frame configured to be positioned on a surface of a subject disposed in an examination volume of an associated magnetic resonance (MR) system, the frame including an opening over an entry point of a planned trajectory for the shaft or needle, the planned trajectory extending from the entry point to the target; and,visual indicators arranged on the frame around the opening, the visual indicators including a plurality of light sources spaced around the opening; andat least one processor programmed to: determine a position of the user interface using a reference scan performed by the MR system;determine a current trajectory of the shaft or needle using MR images of the subject acquired by the associated MR system;compare the planned trajectory with the current trajectory to determine the deviation of the shaft or needle from the planned trajectory; and,generate a visual indication of the deviation of the shaft or needle from the planned trajectory using the one or more visual indicators of the user interface. 2. The system according to claim 1, wherein the one or more visual indicators include a display device surrounding the opening, and wherein the visual indication is generated by selectively displaying visual cues on the display device around the opening to indicate a direction of proper alignment of the shaft or needle relative to the planned trajectory. 3. The system according to claim 1, wherein the at least one processor is programmed to generate the visual indication by at least one of: selectively turning the one or more visual indicators on and/or off to indicate a direction of proper alignment of the shaft or needle to the planned trajectory; and,selectively adjusting one or more of color, brightness, and flashing frequency of the one or more visual indicators to indicate the direction of proper alignment. 4. A user interface system for guidance of a shaft or needle to a target of a subject, said user interface system comprising: at least one processor programmed to display a real-time slice on a display device of real-time MR images of a subject disposed in an examination volume of an associated magnetic resonance (MR) system, the real-time MR images being acquired by the associated MR system; and,a user interface including: a frame configured to be positioned on a surface of the subject disposed in the examination volume of the associated MR system, the frame including an opening over an entry point of a planned trajectory for the shaft or needle, the planned trajectory extending from the entry point to the target; and,one or more visual indicators arranged on the frame around the opening;wherein the at least one processor is further programmed to determine a position of the user interface using a reference scan performed by the MR system and to generate a visual indication of th... | KONINKLIJKE PHILIPS N.V. | A61B005/00 A61B005/055 A61B090/30 G01R033/28 A61B090/00 A61B090/11 A61B034/20 A61B034/00 G01R033/341
US20150133778 | A1 | 2015-05-14 | Diagnostic Device for Dermatology with Merged OCT and Epiluminescence Dermoscopy | 2014-10-31 | Systems and methods for use of the imaging system are presented. In an embodiment, the imaging system includes a first optical path, a second optical path, a plurality of optical elements, a detector, and a processor. The first optical path guides a first beam of radiation associated with epiluminescence while the second optical path guides a second beam of radiation associated with optical coherence tomography. The plurality of optical elements transmit the first and second beams of radiation onto a sample. The detector generates optical data associated with the first and second beams of radiation returning from the sample. The optical data associated with the first and second beams of radiation correspond to substantially non-coplanar regions of the sample. The processor correlates the optical data of the first beam with the optical data of the second beam and generates an image of the sample. | 1. An imaging system, comprising: a first optical path configured to guide a first beam of radiation associated with epiluminescence microscopy;a second optical path configured to guide a second beam of radiation associated with optical coherence tomography;a plurality of optical elements configured to transmit the first and second beams of radiation onto a sample;a detector configured to generate optical data associated with the first and second beams of radiation that have been reflected or scattered from the sample and are received at the detector, wherein the optical data associated with the first and second beams of radiation correspond to substantially non-coplanar regions of the sample; anda processor configured to: correlate the optical data associated with the first beam of radiation with the optical data associated with the second beam of radiation, andgenerate an image of the sample based on the correlated optical data. 2. The imaging system of claim 1, wherein the first and second optical paths comprise one or more optical fibers. 3. The imaging system of claim 1, wherein the first and second optical paths comprise one or more waveguides patterned on a substrate. 4. The imaging system of claim 1, wherein the first optical path, the second optical path, the plurality of optical elements, and the detector are disposed within a handheld imaging device. 5. The imaging system of claim 4, wherein a portion of the handheld imaging device is substantially transparent to the first and second beam of radiation, and the plurality of optical elements are configured to transmit the first and second beams of radiation through the portion of the handheld imaging device. 6. The imaging system of claim 4, wherein a first portion of the handheld imaging device is substantially transparent to the first beam of radiation, and a second portion of the handheld imaging device is substantially transparent to the second beam of radiation, and wherein a first portion of the plurality of optical elements are configured to transmit the first beam of radiation through the first portion and a second portion of the plurality of optical elements are configured to transmit the second beam of radiation through the second portion. 7. The imaging system of claim 4, wherein the processor is included within the handheld imaging device. 8. The imaging system of claim 4, wherein the processor is included within a computing device that is communicatively coupled to the handheld imaging device. 9. The imaging system of claim 1, wherein the substantially non-coplanar regions of the sample are substantially orthogonal regions of the sample. 10. The imaging system of claim 1, wherein the first optical path and the second optical path share at least a portion of the same physical path. 11. The imaging system of claim 1, wherein the detector comprises at least one of a CCD camera, photodiode, and CMOS sensor. 12. The imaging system of claim 1, wherein the processor is f... | Medlumics S.L. | A61B005/00 G01B009/02
US20150126865 | A1 | 2015-05-07 | ULTRASONIC PROBE AND ULTRASONIC MEASURING DEVICE | 2014-10-24 | An ultrasonic probe includes an ultrasonic element section for ultrasonic measurement, a first light emitting section that emits red light so as to overlap an ultrasonic measurement range, a second light emitting section that emits near-infrared light so as to overlap the ultrasonic measurement range, and a light receiving section that receives reflected light of the red light and the near-infrared light from a subcutaneous portion of the body. Measurement target tissue in the ultrasonic measurement range is detected from the strength of the received reflected light, and a notification section notifies that the measurement target tissue has been detected. | 1. An ultrasonic probe, comprising: an ultrasonic element section that performs ultrasonic measurement of measurement target tissue in a body; anda light emitting section and a light receiving section that emit and receive measurement light for detecting the measurement target tissue by optical measurement and that are provided such that a propagation range of the measurement light in the body overlaps a measurement range of the ultrasonic element section. 2. The ultrasonic probe according to claim 1, wherein the ultrasonic element section includes an ultrasonic element array, andthe ultrasonic element array is disposed between the light emitting section and the light receiving section. 3. The ultrasonic probe according to claim 1, further comprising: a notification section that notifies that the measurement target tissue has been detected by the optical measurement. 4. The ultrasonic probe according to claim 3, wherein the notification section is a structural section through which light from the light emitting section leaks or is guided to a side of the ultrasonic probe, andthe notification is given by controlling an emission pattern of the light emitting section. 5. The ultrasonic probe according to claim 1, wherein the measurement target tissue is a blood vessel. 6. An ultrasonic measuring device, comprising: the ultrasonic probe according to claim 1; anda detection control section that detects the measurement target tissue by controlling the light emitting section and the light receiving section to perform the optical measurement. 7. An ultrasonic measuring device, comprising: the ultrasonic probe according to claim 2; anda detection control section that detects the measurement target tissue by controlling the light emitting section and the light receiving section to perform the optical measurement. 8. An ultrasonic measuring device, comprising: the ultrasonic probe according to claim 3; anda detection control section that detects the measurement target tissue by controlling the light emitting section and the light receiving section to perform the optical measurement. 9. An ultrasonic measuring device, comprising: the ultrasonic probe according to claim 4; anda detection control section that detects the measurement target tissue by controlling the light emitting section and the light receiving section to perform the optical measurement. 10. An ultrasonic measuring device, comprising: the ultrasonic probe according to claim 5; anda detection control section that detects the measurement target tissue by controlling the light emitting section and the light receiving section to perform the optical measurement. 11. An ultrasonic measuring device, comprising: the ultrasonic probe according to claim 4;a detection control section that detects the measurement target tissue by controlling the light emitting section and the light receiving section to perform the optical measurement; anda notification control section that makes the light emitti... |  | A61B005/00 A61B008/08
US20150148688 | A1 | 2015-05-28 | NEURAL PROBE ARRAY HAVING WAVEGUIDE MEMBER WITH IMPROVED WAVEGUIDE CHARACTERISTICS AND MANUFACTURING METHOD THEREOF | 2014-06-24 | A neural probe array includes a probe body that is implanted into a subject, a fixture body to support a rear end of the probe body, a cladding extending in a lengthwise direction of the probe body in an upper part of the probe body, and an optical waveguide member installed on the cladding along the cladding, and the cladding is embedded in a recessed cavity formed in the upper part of the probe body. A method for manufacturing the neural probe array includes forming the cavity in an upper part of a first substrate, embedding the cladding in the cavity, forming the optical waveguide member on the cladding along the cladding, and forming the probe body by cutting the first substrate off. | 1. A neural probe array comprising: a probe body that is implanted into a subject;a fixture body to support a rear end of the probe body;a cladding extending in a lengthwise direction of the probe body in an upper part of the probe body; andan optical waveguide member installed on the cladding along the cladding,wherein the cladding is embedded in a recessed cavity formed in the upper part of the probe body. 2. The neural probe array according to claim 1, further comprising: an optical fiber fixed in the fixture body to transmit light to the optical waveguide member,wherein the cavity is formed to extend to a front end of the optical fiber across an upper part of the fixture body so that the cladding and the optical waveguide member extend to the front end of the optical fiber, anda rear end of the optical waveguide member is aligned with the front end of the optical fiber to allow light transmission with the optical fiber. 3. The neural probe array according to claim 2, wherein a plurality of probe bodies are formed in one fixture body, and the optical waveguide member extends as one strand from the front end of the optical fiber and branches into a plurality of strands which extend to each of the plurality of probe bodies. 4. The neural probe array according to claim 1, wherein the cladding is completely embedded in the cavity without protruding beyond a top of the probe body. 5. The neural probe array according to claim 4, wherein the cladding is formed with a same height as the cavity. 6. A method for manufacturing the neural probe array defined in claim 1, the method comprising: forming the cavity in an upper part of a first substrate;embedding the cladding in the cavity;forming the optical waveguide member on the cladding along the cladding; andforming the probe body by cutting the first substrate off. 7. The method for manufacturing the neural probe array according to claim 6, wherein the embedding of the cladding in the cavity comprises: forming a second substrate having a lower softening point than the first substrate;bonding the second substrate onto the first substrate;applying a higher temperature than the softening point of the second substrate to the first substrate and the second substrate to fill the cavity with the melted second substrate; andremoving the other portion than a portion of the second substrate filled in the cavity. 8. The method for manufacturing the neural probe array according to claim 7, wherein the bonding of the second substrate onto the first substrate is performed in a vacuum state so that the cavity is sealed in a vacuum state by the second substrate, and the filling of the cavity with the second substrate is performed in a non-vacuum state, and the second substrate is sucked into the cavity by a pressure difference between an inside and an outside of the cavity. 9. The method for manufacturing the neural probe array according to claim 6, wherein the probe body and the fixture body are integrally for... |  | A61B005/00 A61B001/07
US20150148632 | A1 | 2015-05-28 | Calorie Monitoring Sensor And Method For Cell Phones, Smart Watches, Occupancy Sensors, And Wearables | 2014-11-24 | An improved sensor (102) for calorie monitoring in mobile devices, wearables, security, illumination, photography, and other devices and systems uses an optional phosphor-coated broadband white LED (103) to produce broadband light (114), which is then transmitted along with any ambient light to target (125) such as the ear, face, or wrist of a living subject. Some of the scattered light returning from the target to detector (141) is passed through narrowband spectral filter set (155) to produce multiple detector regions, each sensitive to a different narrowband wavelength range, and the detected light is spectrally analyzed to determine a measure of calories, such as calories expended, calories ingested, calorie balance, or rate of calories expended, in part based on a noninvasive measure of respiration, such as respiratory rate, respiratory effort, respiratory depth, or respiratory variability. In one example, variations in concentration in components of the bloodstream over time, such as hemoglobin and water in the arteries, are determined based on the detected light, and the measure of respiration is then determined based on the variations in concentration over time. In the absence of the LED light, ambient light may be sufficient illumination for analysis. The same sensor can provide identifying features of type or status of a tissue target, such as heart rate or heart rate variability, hydration status, sleep state, or even occupancy counting. Calorie monitoring systems incorporating the sensor as well as methods are also disclosed. | 1. A method for estimating calories in a living subject, comprising the steps of: (a) noninvasively detecting light, said detected light being at least in part backscattered from or transmitted through the subject;(b) determining a measure of respiration, said measure determined at least in part based on a function of a concentration of components of the bloodstream over time determined by analysis of the detected light; and,(c) generating an output that is a function of the estimated calories expended or consumed by the subject, said output based at least in part on the measure of respiration. 2. A method for estimating calories in a living subject, comprising the steps of: (a) noninvasively detecting broadband light after an interaction with the subject, and further after separating or filtering said broadband light into different wavebands of light prior to detection;(b) determining a measure of respiration, said measure based at least in part on a spectral analysis of the detected light over an interval of time; and,(c) generating an output that is a function of the estimated calories expended or consumed by the subject, said output based at least in part on the measure of respiration. 3. A method for estimating calories in a living subject, comprising the steps of: (a) noninvasively detecting broadband light arriving after interaction with the subject, and further after separating or filtering said broadband light into different wavebands prior to detection, and generating spectral data;(b) analyzing the spectral data to computationally partition the data into more than one physiological compartment of different temporal or physiological characteristics and to computationally separate the detected light into more than one blood or tissue components;(c) determining a measure of respiration, said measure based at least in part on the computational partitioning and the computational separation; and,(d) generating an output that is a function of the estimated calories expended or consumed by the subject, said output based at least in part on the measure of respiration. 4. The method of claim 1, 2, or 3, wherein the detected light is broadband ambient light. 5. The method of claim 1, 2, or 3, wherein the detected light is broadband LED light. 6. The method of claim 1, 2, or 3, wherein the output is a measure selected from the list of measures including calories expended, calories consumed, calorie balance, and a rate of calorie expenditure over a period of time. 7. The method of claim 1, 2, or 3, wherein the output is determined using a function of one or more of an estimated water, fat, or protein content of the blood. 8. The method of claim 1, 2, or 3, wherein the output is measure of a condition of calories consumed being more than calories expended. 9. The method of claim 1, 2, or 3, wherein the output is measure of a condition of calories consumed being less than calories expended. 10. A device for estimating calories in a living su... |  | A61B005/083 A61B005/00 A61B005/1455
US20150148623 | A1 | 2015-05-28 | Hydration Monitoring Sensor And Method For Cell Phones, Smart Watches, Occupancy Sensors, And Wearables | 2014-11-25 | An improved sensor (102) for hydration monitoring in mobile devices, wearables, security, illumination, photography, and other devices and systems uses an optional phosphor-coated broadband white LED (103) to produce broadband light (114), which is then transmitted along with any ambient light to target (125) such as the ear, face, or wrist of a living subject. Some of the scattered light returning from the target to detector (141) is passed through a narrowband spectral filter set (155) to produce multiple detector regions, each sensitive to a different waveband wavelength range, and the detected light is spectrally analyzed to determine a measure of hydration, such as fluid losses, fluid ingested, fluid balance, or rate of fluid loss, in part based on a noninvasive measure of components of the bloodstream. In one example, variations in components of the bloodstream over time such as hemoglobin and water are determined based on the detected light, and the measure of hydration is then determined based on the in components of the bloodstream over time. In the absence of the LED light, ambient light may be sufficient illumination for analysis. The same sensor can provide identifying features of type or status of a tissue target, such as heart rate or heart rate variability, respiratory status, or even confirmation that the tissue is alive. Hydration monitoring systems incorporating the sensor, as well as methods, are also disclosed. | 1. A method for estimating hydration of a living subject, comprising the steps of: (a) noninvasively detecting light, said detected light being at least in part backscattered from or transmitted through the subject;(b) determining a measure of water content, said measure of water content at least in part based on a function of a concentration of components of the bloodstream or tissue of the subject over time determined using spectral analysis of the detected light; and,(c) generating an output that is a function of hydration status of the subject, said output based at least in part on the measure of water content. 2. A method for estimating hydration of a living subject, comprising the steps of: (a) detecting broadband light after interaction with the subject, and further after spectral filtering or separating said broadband light into different narrowband wavelength ranges prior to detection;(b) determining a measure of water content, said measure of water content at least in part based on a function of a variation in concentration of components of the bloodstream or tissue of the subject over time determined using spectral analysis of the detected light; and,(c) generating an output that is a function of a hydration measure, said output based at least in part on the measure of water content. 3. A method for estimating hydration of a living subject, comprising the steps of: (a) detecting broadband light arriving after interaction with the subject and after spectral filtering or separation of the broadband light into different narrowband wavelength ranges, and generating spectral data;(b) analyzing the spectral data to computationally partition the data into more than one physiological compartment of the subject having different temporal or physiological characteristics, and into one or more blood or tissue components of the subject, said blood or tissue components including at least a measure of water content; and,(c) generating an output that is a function of a hydration status of the subject, said output based at least in part on the computational partitioning. 4. The method of claim 2, wherein the detected light arriving after interaction with the subject is from broadband ambient light. 5. The method of claim 2, wherein the detected light arriving after interaction with the subject is produced by a solid-state, broadband, white LED. 6. The method of claim 2, wherein the step of detecting broadband light occurs without physical contact with the subject. 7. The method of claim 2, wherein the step of detecting broadband light occurs at a distance from the subject. 8. The method of claim 2, wherein the step of detecting broadband light occurs with intermittent physical contact with the subject. 9. The method of claim 2, wherein the output is a hydration measure selected from the list of hydration measures including hydration sufficiency, fluid loss, fluid consumed, fluid balance, rate of fluid loss over a period of time, an indication o... |  | A61B005/00 A61B005/1455
US20150148707 | A1 | 2015-05-28 | ELECTRONIC STETHOSCOPE SYSTEM FOR TELEMEDICINE APPLICATIONS | 2013-05-28 | An electronic stethoscope includes a housing configured for hand-held manipulation, a transducer supported by the housing and configured to sense auscultation signals at a first location, and a headset coupled to the housing and configured to deliver audio corresponding to the auscultation signals through earpieces on the headset. The electronic stethoscope further includes a processor disposed in the housing and configured to convert the auscultation signals to first digital signals representative of the auscultation signals and to wirelessly transmit the first digital signals from the electronic stethoscope via a secure digital network to a second location such that the audio corresponding to the auscultation signals is provided to headsets of one or more additional electronic stethoscopes at the second location in substantial real time with the sensing of the auscultation sounds at the first location. | 1. A bioacoustic sensor system comprising: a housing configured for hand-held manipulation;a transducer supported by the housing that senses auscultation signals at a first location;a headset configured to deliver audio corresponding to the auscultation signals through earpieces on the headset; anda processor disposed in the housing and configured to convert the auscultation signals to first digital signals representative of the auscultation signals and to wirelessly transmit the first digital signals from the bioacoustic sensor via a digital network to the headset in substantial real time with the sensing of the auscultation sounds at the first location; wherein the audio received by the headset corresponding to the auscultation signals is a digitally exact replica of the auscultation sounds sensed at the first location. 2. The bioacoustic sensor system of claim 1, wherein the transducer receives ambient audio at the first location, and wherein the processor is further configured to convert the ambient audio to second digital signals representative of the ambient audio and to wirelessly transmit the second digital signals with the first digital signals to the headset via the digital network. 3. The bioacoustic sensor system of claim 1, wherein the processor communicates over a secure personal area network via radio frequency signals. 4. The bioacoustic sensor system of claim 1, and further comprising: a first antenna configured to wirelessly transmit the first digital signals from the electronic stethoscope via the secure digital connection. 5. The bioacoustic sensor system of claim 1, wherein the headset comprises a second antenna. 6. The bioacoustic sensor system of claim 1, wherein the processor is further configured to wirelessly receive signals from the headset via the digital network. 7. (canceled) 8. The bioacoustic sensor system of claim 1, wherein the housing comprises a wireless chestpiece. 9. The bioacoustic sensor system of claim 1, wherein the headset includes a network interface. 10. The bioacoustic sensor system of claim 9, wherein the network interface includes a personal area network hub. 11. (canceled) 12. (canceled) 13. The bioacoustic sensor system of claim 1, wherein the housing is releasably retainable in the headset via a fastener. 14-17. (canceled) 18. A telemedicine system comprising:a local bioacoustic sensor configured to sense auscultation signals from a patient and convert the signals to digital signals representative of auscultation signals;a network interface connecting the local bioacoustic sensor to one or more additional electronic stethoscopes via a secure digital network, wherein each of the one or more additional electronic stethoscopes is configured to receive the digital signals representative of the auscultation signals via the secure digital network and to convert the digital signals to audio corresponding to the auscultation signals, wherein the audio is delivered through earpieces on a wir... |  | A61B005/00 H04R001/10 A61B007/04
US20150133768 | A1 | 2015-05-14 | USE OF NON-METALLIC CEST AGENTS FOR MRI MONITORING OF NANOPARTICLE DELIVERY | 2013-04-17 | The present invention includes drug-loaded, polymer nanoparticles and liposomes further incorporating a non-paramagnetic, bioorganic CEST agent. The CEST agent allows for an alternative approach to accomplish MR-compatible in vivo tracking of drug-loaded polymer nanoparticles and liposomes, including simultaneous multi-color mapping of more than one particle type, or of the same particle type delivered via two different routes (e.g., systemic versus local). Additionally, the present invention can include a library of biodegradable diamagnetic (DIA)CEST agents. These DIACEST agents can be incorporated into nanoparticle-based delivery systems, such as stealth liposomes loaded with doxorubicin and stealth polymer nanoparticles loaded with paclitaxel. These systems can be tracked, according to an embodiment of the present invention using CEST-based MRI (compared to SPECT/CT) as a method to monitor the efficiency with which the nanoparticles reach the targeted tumors and how long they persist. Measured particle persistence times are also used to guide the spacing between doses. | 1. An agent for use in conjunction with magnetic resonance (MR) imaging comprising: a biocompatible chemical exchange saturation transfer (CEST) agent, said biocompatible CEST agent being configured to create contrast in an MR image, wherein the contrast is detectable using a saturation transfer CEST method of MR imaging;a drug delivery system;a therapeutic agent; andwherein the biodegradable CEST agent, the drug delivery system, and therapeutic agent are combined to form a particle. 2. The agent of claim 1 wherein the particle further comprises a nanoparticle. 3. The agent of claim 1 wherein the CEST agent comprises a non-metallic DIACEST agent. 4. The agent of claim 1 wherein the agent is configured for use as systemic nanoparticle-based chemotherapy. 5. The agent of claim 1 wherein the agent is configured for use as local nanoparticle-based chemotherapy. 6. The agent of claim 1 wherein the CEST agent further comprises at least one of a polypeptide or organic heterocycle. 7. The agent of claim 1 wherein the CEST agent further comprises at least one of a peptide that is ring NH-rich, backbone NH-rich, guanidyl NH2-rich, or OH-rich. 8. The agent of claim 1 wherein the CEST agent further comprises a macromolecule with multiple amide or imino groups. 9. The agent of claim 1 wherein the drug delivery system comprises a mucus penetrating particle. 10. The agent of claim 1 wherein the drug delivery system comprises one of a stealth liposome or a stealth poly(lactic-co-glycolic acid)-co-polyethylene glycol (PLGA-PEG) particle. 11. The agent of claim 1 wherein the therapeutic agent takes the form of one of doxorubicin or paclitaxel. 12. A method for tracking a delivery of a therapeutic agent in a subject comprising: providing a particle containing a biocompatible CEST contrast agent, a therapeutic agent, and a drug delivery system, wherein the biocompatible CEST agent is configured to create contrast in an MR image detectable using a saturation transfer CEST method of MR imaging;delivering the particle to the subject;using the saturation transfer CEST method of MR imaging to obtain an MR image of the subject; andusing the MR image of the subject to track the delivery of the therapeutic agent using the contrast created by the CEST agent. 13. The method of claim 12 further comprising using the particle to treat cancer. 14. The method of claim 13 further comprising using the particle to treat cervical cancer. 15. The method of claim 12 further comprising delivering the particle to the subject systemically. 16. The method of claim 12 further comprising delivering the particle to the subject locally. 17. The method of claim 12 further comprising building a library of available CEST contrast agents for use in conjunction with the method. 18. The method of claim 12 further comprising using multicolor MR imaging. 19. The method of claim 12 further comprising using information from the image of the subject to determine dose frequency for the th... |  | A61K049/18 A61K031/704 A61K031/337 A61B005/055
US20150140528 | A1 | 2015-05-21 | METHOD, ARRANGEMENT AND COMPUTER PROGRAM FOR ENHANCING COGNITIVE FUNCTION OF A USER | 2012-07-23 | Method, arrangement and computer program in a noise generator (100), for enhancing a cognitive function of a user (110). The method comprises estimating (201) attention level of the user (110), determining (202) an optimal cognitive performance level of the user (110), predicting (203) a noise amount and amplitude that is associated with the optimal cognitive performance level of the user (110), where this prediction is based on the estimated (201) attention level of the user (110), and emitting (204) noise having the predicted (203) noise amount and amplitude, to be received by the user (110). | 1. A method in a noise generator, for enhancing a cognitive function of a user, the method comprising: estimating attention level of the user,determining an optimal cognitive performance level of the user in absence of noise,predicting a noise amount and noise amplitude that is associated with the optimal cognitive performance level of the user, which prediction is based on the estimated attention level of the user,emitting noise having the predicted noise amount and noise amplitude, to be received by the user. 2. The method according to claim 1, wherein the attention level estimation and the prediction of noise amount and noise amplitude are continuously performed, enabling emission of continuously updated noise amount and noise amplitude to be received by the user. 3. The method according to claim 1, wherein the attention level of the user is estimated based the user's brain activity, measured by any of: Electroencephalography, EEG, MEG, Magnetic Resonance Imaging, MRI, functional Magnetic Resonance Imaging, fMRI, Positron Emission Tomography, PET, X-ray Computed Tomography, CT, infrared measurement. 4. The method according to claim 1, wherein the attention level of the user is estimated based on any of a cognitive test or a self-assessment test made by the user. 5. The method according to claim 1, wherein the determined optimal noise amplitude and noise amount is rendering the highest cognitive performance level of the user. 6. The method according to claim 1, wherein the noise to be emitted comprises any, some or all of: white noise, pink noise, brown noise, red noise, flicker noise, random walk noise, Johnson-Nyquist noise, thermal noise, Shot noise, music, sound of rain. 7. The method according to claim 1, wherein the noise to be emitted comprises any, some or all of the following noise types: auditory noise, visual noise, tactile noise, vestibular noise, haptic noise, subliminal noise. 8. The method according to claim 1, wherein the noise is emitted to be received by the user through any of vestibular stimulation to the brain of the user, or Transcranial Magnetic Stimulation, TMS. 9. The method according to claim 1, wherein predicting noise amount and noise amplitude comprises selecting a noise type. 10. The method according to claim 1, further comprising discontinuing to emit noise when either the estimated attention level of the user exceeds a threshold value, or the cognitive performance level of the user has reached the optimal cognitive performance level. 11. An arrangement in a noise generator, for enhancing a cognitive function of a user, the arrangement comprising: a processing circuit, configured to estimate an attention level of the user, and also configured to determine an optimal cognitive performance level of the user and to predict a noise amount and noise amplitude that is associated with the optimal cognitive performance level of the user, based on the estimated attention level of the user, anda noise emitting uni... |  | G09B019/00 A61B005/16
US09033916 | B2 | 2015-05-19 | Catheter with multi-functional control handle having rotational mechanism | 2009-08-28 | A catheter for use in a patient's heart, especially for mapping a tubular region of the heart, has a catheter body, a deflectable intermediate section and a distal mapping assembly that has a generally circular portion adapted to sit on or in a tubular region of the heart. A control handle of the catheter allows for single-handed manipulation of various control mechanisms that can deflect the intermediate section and contract the mapping assembly by means of a deflection control assembly and a rotational control assembly. The deflection control assembly has a deflection arm and a rocker member. The rotational control assembly has an outer rotational member, an inner rotational member and a cam. A pair of puller members are responsive to the deflection control assembly to bi-directionally deflect the intermediate section. A third puller member is responsive to the rotational control assembly to contract the generally circular portion of the mapping assembly. | 1. A catheter comprising: a catheter body;a deflectable intermediate section distal the catheter body;a mapping assembly distal the intermediate section, the mapping assembly having a generally circular portion;a control handle proximal the catheter body, the control handle having: a deflection control assembly; anda rotational control assembly having an outer rotational member having a first rotational axis, an inner rotational member having a second rotational axis different from the first rotational axis, and a cam;first and second puller members responsive to the deflection control assembly adapted to deflect the intermediate section; anda third puller member responsive to the rotational control assembly adapted to contract the generally circular portion of the mapping assembly. 2. A catheter of claim 1, wherein a proximal end of the third puller member is anchored in the rotational control assembly, such that rotation of the outer rotational member by a user moves the third puller member longitudinally relative to the catheter body. 3. A catheter of claim 1, wherein the outer rotational member generally surrounds the inner rotational member and the inner rotational member is rotatably mounted on the cam, wherein the rotational control assembly includes a follower to which a proximal end of the third puller member is anchored, the follower being adapted to follow the movement of the inner rotational member so as to slide in a track formed on the cam. 4. A catheter of claim 3, wherein the track is helical on the cam. 5. A catheter of claim 3, wherein the outer and inner rotational members are rotationally coupled by formations extending therebetween. 6. A catheter of claim 5, wherein the formations are interlocking teeth. 7. A catheter of claim 5, wherein the formations are fingers extending from the outer rotational member into the inner rotational member. 8. A catheter of claim 1, wherein the first rotational axis is coaxial with a longitudinal axis of the control handle. 9. A catheter of claim 1, wherein the rotational control assembly is proximal of the deflection control assembly. 10. A catheter of claim 1, further comprising a tension control assembly adapted to adjust tension of the deflection control assembly. 11. A catheter of claim 1, wherein the outer rotational member is adapted to impart rotation to the inner rotational member for moving the third puller member relative to the catheter body to contract the mapping assembly. 12. A multifunctional catheter control handle for use in a patient's heart, comprising: a deflection control assembly having a deflection arm and a rocker member; anda rotational control assembly having an outer rotational member having a first rotational axis, an inner rotational member having a second rotational axis different from the first rotational axis, and a cam;first and second puller members, each with a proximal end anchored to the deflection control assembly; anda third puller member with... | Biosense Webster, Inc. | A61M031/00 A61B005/042 A61B005/00 A61M025/01 A61B005/04 A61B018/18 A61N001/00
US09023050 | B2 | 2015-05-05 | Surgical tools for arthroplasty | 2010-05-11 | A patellar 3-D guidance tool includes a template. The template includes at least one contact surface for engaging a surface of the patella. The at least one contact surface substantially conforms with the surface associated with the patellar. At least one guide aperture directs movement of a surgical instrument, wherein the shape and/or position of the guide aperture is based, at least in part, on three or more anatomic reference points associated with the patellar. | 1. A surgical tool for repairing a diseased or damaged joint of the patient comprising: a plurality of components including a first component engaging a second component via an interlock mechanism; the plurality of components including:a patient-specific surface for engaging a surface portion of the diseased or damaged joint, at least a portion of the patient-specific surface including articular cartilage information derived from image data of the surface portion of the diseased or damaged joint of the patient; andat least one guide configured to direct movement of a surgical instrument. 2. The surgical tool according to claim 1, wherein the shape and/or position of the guide aperture is based, at least in part, on one or more axes related to said joint of the patient. 3. The surgical tool according to claim 1, wherein the interlock mechanism includes a device selected from the group consisting of a screw, a pin, a thread, a ratchet-like mechanism, a hinge-like mechanism, a press-fit mechanism, and combinations thereof. 4. The surgical tool according to claim 1, wherein one or more of the plurality of components includes a mechanism selected from the group consisting of a hydraulic mechanism, an electronic mechanism, a mechanical mechanism, and combinations thereof. 5. The surgical tool according to claim 1, wherein at least one of the plurality of components includes a passageway for inserting a guide wire. 6. The surgical tool according to claim 1, wherein the plurality of components includes: a first template having a first template surface for engaging a first portion of the joint, the first template surface including joint information derived from image data of the first portion of the joint; anda second template having a second template surface for engaging a second portion of the joint, the second template surface that includes joint information derived from image data of the second portion of the joint; anda linkage for cross-referencing the first template to the second template. 7. The surgical tool according to claim 6, wherein at least one of the first template and the second template includes one or more guides, each guide configured to direct movement of a surgical instrument. 8. The surgical tool according to claim 6, wherein the linkage cross-references the first template to the second template relative to one of an anatomical and a biomechanical axis. 9. The surgical tool according to claim 1, wherein the joint of the patient is selected from the group consisting of a hip joint, a knee joint, an ankle joint, a shoulder joint, an elbow joint and a wrist joint. 10. A patient-specific surgical tool for placing an implant for repairing a diseased or damaged joint of the patient comprising: a plurality of components including a first component engaging a second component via an interlock mechanism, wherein the first component includes at least one patient-specific surface portion that is configured to engage a portion of the d... | ConforMIS, Inc. | A61B017/56 A61B017/17 A61B017/15 A61F002/30 A61F002/38 A61B005/103 A61B005/00 A61B017/16 A61B019/00
US09028801 | B2 | 2015-05-12 | Diagnosis of neurodegenerative diseases | 2005-12-07 | The invention relates to a method of diagnosis of vCJD in a diagnostic sample of a valid body tissue taken from a human subject, which comprises detecting an increased concentration of a protein in the diagnostic sample, compared with a sample of a control human subject, the protein being: beta-actin (SwissProt Acc. No. P60709), apolipoprotein A-IV precursor (SwissProt Acc. No. P06727); haptoglobin beta-chain consisting of residues 162-406 (SwissProt Acc. No. P00738); haemoglobin beta chain (SwissProt Acc. No. P02023); or alpha-1-antitrypsin (SwissProt Acc. No. P01009); or a decreased concentration of a protein in the diagnostic sample, compared with a sample of a control, normal human subject, the protein being plasma protease (C1) inhibitor precursor (SwissProt Acc. No. P05155); complement component 1, s sub-component (SwissProt Acc. No. P09871); butyrylcholinesterase precursor (SwissProt Acc. No. P06276); complement component C4B (SwissProt Acc. No. P01028); lumican (SwissProt Acc. No. P51884); alpha-fibrinogen precursor (SwissProt Acc. No. P02671); IGHG4 protein (Swiss Prot Acc. No. Q8TC63) or immunoglobulin lambda heavy chain. Other marker proteins are also disclosed. | 1. A method comprising: providing a blood, serum, or plasma sample from a human subject;subjecting the sample to two dimensional gel electrophoresis to yield a stained gel; andquantifying an increased or decreased concentration of each of a plurality of proteins in the sample, compared with a sample of a control, normal human subject, the plurality of proteins having an increased concentration being selected from the group consisting of:beta-actin (SwissProt Acc. No. P60709);apolipoprotein A-IV precursor (SwissProt Acc. No. P06727);haptoglobin beta-chain consisting of residues 162-406 (SwissProt Acc. No. P00738);hemoglobin beta chain (SwissProt Acc. No. P02023); andalpha-1-antitrypsin (SwissProt Acc. No. P01009); andthe plurality proteins having a decreased concentration being selected from the group consisting of:plasma protease (C1) inhibitor precursor (SwissProt Acc. No. P05155);complement component 1, s sub-component (SwissProt Acc. No. P09871);butyrylcholinesterase precursor (SwissProt Acc. No. P06276);complement component C4B (SwissProt Acc. No. P01028);lumican (SwissProt Acc. No. P51884);alpha-fibrinogen precursor (SwissProt Acc. No. P02671);IGHG4 protein (Swiss Prot Acc. No. Q8TC63); andimmunoglobulin lambda heavy chain,wherein the increased or decreased concentration of each of the plurality of proteins is detected by an increased or decreased intensity of a protein-containing spot on the stained gel, compared with a corresponding control gel. 2. The method according to claim 1, wherein the detecting step further comprises performing on the sample a binding assay for the protein. 3. The method according to claim 2, wherein the binding assay comprises causing the protein of the sample to interact with a specific binding partner and detecting the interaction. 4. The method according to claim 3, wherein the labelled specific binding partner is a labelled antibody that recognizes the protein. 5. The method according to claim 1, wherein at least one of the plurality of proteins detected is an increased intensity of haptoglobin beta chain, Hemoglobin beta chain, or alpha-1-antitrypsin; or a decreased intensity of alpha-fibrinogen precursor, IGHG4 protein, or Immunoglobulin lambda heavy chain. 6. The method of claim 1, wherein samples taken at intervals from the same subject are quantified. 7. The method of claim 1, wherein the diagnostic sample is depleted of albumin and IgG before subjecting the diagnostic sample to two dimensional gel electrophoresis. 8. The method of claim 7, wherein the tissue is plasma. 9. The method of claim 1, comprising analyzing spots from the stained gel using liquid chromatography and mass spectrometry. 10. The method of claim 8, wherein the mass spectrometry is SELDI mass spectrometry. | Electrophoretics Limited Medical Research Council University College London | A61B005/145 G01N033/48 C07K014/805 C07K014/75 C07K014/705 G01N033/68
US09028418 | B2 | 2015-05-12 | Measurement of systolic pressure | 2009-12-03 | A noninvasive method for measuring systolic blood pressure Psyst, by applying and maintaining an astringent emptying pressure P1, which is above the systolic blood pressure Psyst, on a first zone of the finger located in the vicinity of the distal part of the finger, applying and maintaining an astringent occluding pressure P2, which is above the systolic blood pressure Psyst, on a second zone of the finger located upstream of the first zone, releasing the emptying pressure P1, releasing the occluding pressure P2 in a controlled manner, and, at the same time, acquiring at least the occluding pressure P2 and at least the blood volume Vs, at the level of the first zone as a function of time, and calculating the systolic blood pressure Psystcorresponding to the occluding pressure P2 at the moment of blood return in the finger, characterized by a substantially positive variation in the blood volume Vsof the finger at the level of the first zone. | 1. A non-invasive method for measuring the systolic blood pressure of a digit having a distal part, the method comprising the steps of: applying and maintaining an astringent draining pressure greater than the systolic blood pressure of the digit on a first region located in the vicinity of the distal part of the digit, to substantially drain the digit of blood in said distal part, followed by,applying and maintaining an astringent occluding pressure greater than the systolic blood pressure of the digit on a second region of the digit located upstream of the first region,releasing the draining pressure,controllably releasing the occluding pressure, allowing blood to enter said drained distal region of the digit, and, at the same time, acquiring at least the occluding pressure and at least the blood volume of the digit at the first region as a function of time,calculating the systolic blood pressure corresponding to the occluding pressure at the time of blood return to the digit characterized by a substantially positive variation in the blood volume of the digit at the first region;wherein the systolic blood pressure is measured only during deflation. 2. The method according to claim 1, wherein the draining pressure is greater than the systolic blood pressure of the digit. 3. The method according to claim 1, wherein the draining and occlusion pressures are applied and released automatically. 4. The method according to claim 1, wherein the draining pressure is applied and released manually, and the occluding pressure is applied and released automatically. 5. The method according to claim 1, further comprising a waiting phase which lasts between 0and 5 s, wherein the waiting phase occurs after release of the draining pressure. 6. The method according to claim 1, wherein the step for calculating the systolic blood pressure comprises: extracting a pulsatile component representing the pulsatile arterial flow in the digit, from the variation in blood volume of the digit at the first region as a function of time,calculating the systolic blood pressure by determining the occluding pressure at the time of re-onset of the pulsatile component of the signal. 7. The method for measuring blood pressure according to claim 1, wherein the step for calculating systolic blood pressure comprises: extracting a non-pulsatile component representing filling of the digit resulting from pulsatile arterial flow, from microcirculation and/or from non-pulsatile arterial flow, using the variation in blood volume of the digit at the first region as a function of time,calculating systolic blood pressure by determining the occluding pressure at the time when the non-pulsatile component varies substantially positively. 8. The method according to claim 1, comprising adjusting the time needed for release of the occluding pressure so that release of the occluding pressure takes place over a fixed number of cardiac cycles. 9. A non-invasive device for measuring the systolic bl... | ATYS SARL | A61B005/02 A61B005/022 A61B005/0225 A61B005/021
US09033876 | B2 | 2015-05-19 | Method and apparatus for deriving and reporting a physiological status of an individual utilizing physiological parameters and user input | 2007-10-30 | Various methods and apparatuses for measuring a state parameter of an individual using signals based on one or more sensors are disclosed. In one embodiment, a first set of signals is used in a first function to determine how a second set of signals is used in one or more second functions to predict the state parameter. In another embodiment, first and second functions are used where the state parameter or an indicator of the state parameter may be obtained from a relationship between the first function and the second function. The state parameter may, for example, include calories consumed or calories burned by the individual. Various methods for making such apparatuses are also disclosed. | 1. A system for identifying and reporting a physiological status of an individual, comprising: at least one physiological sensor associated with the body of at least one person generating sensor output signals, wherein the at least one physiological sensor comprises at least two physiological sensors selected from the group consisting of a heart rate sensor, a skin temperature sensor, a skin conductance sensor and a GSR sensor;a memory circuit containing: (i) at least one stored mathematical operation for the identification of a physiological status of said at least one person from said sensor output signals, (ii) collected sensor output signals relating to measured physiological data of a person having a known physiological status; anda processor configured to: (i) receive sensor output signals from the at least two physiological sensors associated with the body of said individual,(ii) apply said at least one stored mathematical operation to said sensor output signals associated with the body of said individual to derive a physiological status of said individual; and(iii) modify said at least one mathematical operation in accordance with said derivation of said values of said physiological status of said individual such that said at least one modified mathematical operation is weighted to determine a likely conclusion regarding said individual's physiological status,wherein said physiological status of said individual is at least one of: calories consumed and sleep quality. 2. A system as described in claim 1, wherein said physiological status of said individual further includes at least one of: conditioning, mood, alertness levels, readiness, strength, endurance, stillness level, carbohydrate intake, fat intake, protein intake, water intake, alcohol intake, pain level and mindcentering activity. 3. A system according to claim 1, wherein said at least one sensor is affixed to a device adapted to be worn on the skin of said individual. 4. A system according to claim 3, wherein said processor is mounted within said device. 5. A system according to claim 1, wherein further comprising an input device for receiving input from said individual. 6. A system according to claim 1, further comprising a transceiver circuit, in electronic communication with said processor, for transmission of said sensor output signals. 7. A system according to claim 6, wherein said processor further comprises multiple processors. 8. A system according to claim 1, wherein the system uses the sensor output signals and the processor to identify a cumulative condition of the individual. 9. A system according to claim 1, wherein the at least one modified mathematical operation is selected from the group consisting of two algorithms having at least one modified mathematical operation and three algorithms having at least one modified mathematical operation. 10. A system according to claim 7, wherein the cumulative condition is selected from the group consisting of fatigue... | BodyMedia, Inc. | A61B005/00 A61B005/11 A61B005/01 A61B005/053 G06F019/00 A61B005/0205 A61B005/16 A63B024/00 G06F009/44
US09039687 | B2 | 2015-05-26 | Reactance changes to identify and evaluate cryo ablation lesions | 2010-10-28 | A method of assessing lesion quality of an ablated tissue region comprising ablating at least a portion of the tissue region. The reactance of the ablated tissue region is measured at a plurality of frequencies. The lesion quality of the ablated tissue region is determined based on the measured reactance. For example, an untreated tissue reactance value and a predetermined thermally treated tissue region reactance threshold may be determined. The measured reactance at each of the plurality of frequencies is compared to the threshold to determine the lesion quality of the thermally treated tissue region. The thermal treatment of the tissue may be modified based on the lesion quality determination. | 1. A method of assessing lesion quality of a treated tissue region comprising: positioning a medical device proximate the tissue region and circulating coolant towards a thermally conductive region of the medical device, the medical device having at least two electrodes, the electrodes being positioned proximate the thermally conductive region;thermally treating the tissue region;inducing a current between the at least two electrodes at a plurality of frequencies;measuring the reactance of the thermally treated tissue region at each of the plurality of frequencies;defining an untreated tissue reactance value;defining a predetermined thermally treated tissue region reactance threshold, the thermally treated tissue region reactance threshold being about a 60-90% reduction in the reactance of the untreated tissue reactance value;comparing the measured reactance at each of the plurality of frequencies to the threshold;determining the lesion quality of the thermally treated tissue region based on the measured reactance at each of the plurality of frequencies; andmodifying the thermally treating of the tissue based at least in part on the determination. 2. The method of claim 1, further comprising inducing the current between at least one electrode of the at least two electrodes and a ground electrode. 3. The method of claim 1, wherein the plurality of frequencies includes frequencies selected from at least two of about 10 kHz, 400 kHz, and 1 MHz. 4. The method of claim 1, further comprising assessing lesion continuity based the measured reactance. 5. The method of claim 1, wherein the thermally conductive region includes a balloon, and wherein the balloon is disposed between the at least two electrodes. 6. The method of claim 1, wherein coolant is circulated towards the thermally conductive region of the medical device for about 5 minutes. 7. The method of claim 1, wherein determining the lesion quality of the thermally treated tissue region includes calculating a tissue transmurality based on the comparison of the measured reactance to the threshold. 8. The method of claim 1, further comprising cooling the tissue region to a temperature of about −60° C. | Medtronic Ablation Frontiers LLC | A61B018/08 A61B005/053 A61B017/00 A61B018/00 A61B018/02 A61B018/14
US09033961 | B2 | 2015-05-19 | Cardiac ablation catheters for forming overlapping lesions | 2009-04-14 | Methods and instruments are disclosed for creating lesions in tissue, especially cardiac tissue, for treatment of arrhythmias and the like, by employing an elastic balloon and an energy emitter, which is independently positionable within the lumen of the instrument and adapted to project a series of spots of ablative energy through a transmissive region of the balloon to a target tissue site. The energy emitter preferably is configured such the spots of energy result in a series of lesions formed in the target tissue region when the emitter is activated, the lesions having an average area ranging from about 5 mm2 to about 100 mm2. In one aspect of the invention, percutaneous ablation instruments are disclosed in the form of catheter bodies having one or more balloon structures at the distal end region of the instrument and an energy emitting element, which is independently positionable and rotatable within a lumen of the instrument and adapted to project ablative energy through a transmissive region of the balloon to a target tissue site in contact with, or proximal to, the balloon surface. | 1. A cardiac tissue ablation system, comprising: an elongate catheter that is formed of a material that is substantially transparent to radiant energy and is configured to deliver a distal end thereof to a patient's heart;an expandable member having a distal end that is attached to the distal portion of the catheter and a proximal end that is attached to a proximal portion of the catheter, the expandable member being substantially transparent to radiant energy and having an elastic portion configured to conform to the shape of a target tissue region upon expansion; andan energy emitter assembly movably disposed within a lumen of the catheter such that the energy emitter assembly is surrounded by the catheter and a point of attachment between the expandable member and the distal portion of the catheter is distal to the energy emitter, the energy emitter assembly including an energy emitter that is configured to deliver a series of arc-shaped spots of radiant ablative energy through the material that forms the catheter and the expandable member to the target tissue region, wherein a distal end of the energy emitter includes a plurality of beveled faces that converge to define an energy emitting face at a distal tip of the energy emitter, the energy emitting face being of reduced cross-section relative to a proximal portion of the energy emitter so as to provide an arc-shaped exposure pattern upon impingement with the target tissue region;wherein the beveled energy emitting face of the energy emitter is rectangular and is offset from an optical axis of a lens such that the radiant ablation energy is projected as an arc shaped beam. 2. The system of claim 1, wherein the energy emitter assembly is configured such that the spots of energy result in a series of lesions formed in the target tissue region when the emitter is activated, the lesions having an average area ranging from about 5 mm2 to about 100 mm2. 3. The system of claim 2, wherein the energy emitter is configured to form arc shaped lesions in the target tissue region subtending an angle ranging from about 5 degrees to about 45 degrees relative to the emitter so as to cause the radiant ablative energy to be forward projected relative to a perpendicular axis that intersects the energy emitter at a 90 ° degree angle relative to a longitudinal axis of the energy emitter. 4. The system of claim 2, wherein the energy emitter assembly is configured to form arc shaped lesions in the target tissue region subtending an angle of less than about 30 degrees relative to the emitter. 5. The system of claim 1, wherein the energy emitter assembly is slidably and rotatably disposed within an inner lumen of the catheter thereby allowing the energy emitter to effectively ablate any of a plurality of regions within the target tissue area. 6. The system of claim 1, wherein the energy emitter assembly is configured to project energy toward the target tissue area at an angle ranging from about 5 degrees to ab... | CARDIOFOCUS, INC. | A61B005/06 A61B018/24 A61B017/00 A61B018/00 A61B018/22 A61B019/00 A61N007/02
US09026190 | B2 | 2015-05-05 | Portable physiological parameter detection and monitoring device with integratable computer memory and communication disk, systems and methods of use thereof | 2011-11-16 | Methods, devices and kits for monitoring a physiological parameter using a portable physiological parameter detection and monitoring device. The devices include a removably adherable transparent film with an insulating upper surface that has two or more conductive elements within the film. The film can be adhered to a mobile device, such as a cell phone, to facilitate detecting a biological parameter such as a heart rhythm. | 1. A detection device adapted to capture a physiological parameter comprising: a transparent film with an insulating upper surface and a lower surface characterized in that the transparent film is removeably adherable to a single surface of an electronic device; andtwo or more conductive elements wherein at least two conductive elements of the two or more conductive elements are bipolar electrodes, in electrical communication with the removeably adherable lower surface and electrically isolated by the insulating upper surface, wherein the detection device is in wireless communication with the electronic device when the detection device is adhered to the single surface of the electronic device. 2. The detection device of claim 1 further wherein the two or more conductive elements include a first elongated conductive element and a second elongated conductive element, electrically separated from the first elongated conductive element. 3. The detection device of claim 1 further wherein the transparent film has a first dimension of from about 40 cm to 150 cm and a second dimension of from about 40 cm to 150 cm and is square or rectangular. 4. The detection device of claim 1 wherein the two or more conductive elements are a first elongated conductive element and a second elongated conductive element positioned at opposing ends of the film. 5. The detection device of claim 1 wherein the two or more conductive elements are a first elongated conductive element and a second elongated conductive element positioned parallel each other in a plane. 6. The detection device of claim 1 wherein the two or more conductive elements are a first elongated conductive element and a second conductive element having a shape selected from the group consisting of straight, bracket, and curved. 7. The detection device of claim 1 further comprising one or more of computer memory, microchip, connector, power source, or communication chip. 8. A kit for physiological characteristic detection comprising: a detection device having a transparent film with an insulating upper surface and a lower surface characterized in that the transparent film is removeably adherable to a single surface of an electronic device, two or more conductive elements wherein at least two conductive elements of the two or more conductive elements are bipolar electrodes, in electrical communication with the removeably adherable lower surface and electrically isolated by the insulating upper surface, wherein the detection device is in wireless communication with the electronic device when the detection device is adhered to the single surface of the electronic device;a software application; and one or more of the followingalcohol swabs; ora lint cloth. 9. A networked apparatus comprising: an electronic device comprising: a memory;a processor;a communicator; anda display; anda detection device having a transparent film with an insulating upper surface and a lower surface characterized in that the trans... | Rhythm Check, Inc. | A61B005/0404 A61B005/00 A61B005/0408 G06F019/00
US09022946 | B2 | 2015-05-05 | Contamination removal from sensors placed in an airway | 2010-05-20 | A sensor assembly includes a sensing element and an actuator. The sensing element measures a parameter associated with gas in an airway. The actuator actuates the sensing element to prevent contamination build up on the sensing element. | 1. A sensor assembly for positioning in a breathing tube of a patient circuit, comprising: a sensing element configured to measure a parameter associated with gas within the breathing tube, wherein the sensing element includes one of a resistive or a capacitive sensing element for sensing a relative humidity of the gas;an actuator comprising two layers with a vane positioned there-between, wherein the vane and a printed circuit board coupled to the vane are mechanically coupled to the sensing element such that the sensing element is positioned to protrude into an airway path within the breathing tube of the patient circuit;a first connector electrically coupled to the sensing element and configured to provide a measurement signal indicative of the measured parameter; anda second connector electrically coupled to the actuator and configured to provide a drive signal to the actuator to actuate the sensing element. 2. The sensor assembly of claim 1, wherein the parameter is associated with the relative humidity of the gas, and the sensing element is further configured to measure a further parameter, the further parameter associated with a temperature within the breathing tube. 3. The sensor assembly of claim 1, wherein the sensing element is maintained in a sensing element housing. 4. The sensor assembly of claim 1, wherein the two layers of the actuator are formed of a piezoelectric material. 5. The sensor assembly of claim 1, wherein the two layers are mechanically coupled to the sensing element via at least the vane. 6. The sensor assembly of claim 5, wherein a first layer of the two layers is above a first surface of the vane and a second layer of the two layers is below the first surface of the vane. 7. The sensor assembly of claim 1, wherein the drive signal is configured to drive the actuator at a resonant frequency. 8. The sensor assembly of claim 1, and further comprising: a seal positioned in the breathing tube and enclosing the actuator. 9. The sensor assembly of claim 1, wherein the printed circuit board is electrically coupled to the sensing element and the first connector. 10. The sensor assembly of claim 1, and further comprising: an assembly housing positioned outside the breathing tube and maintaining the first and second connectors. 11. A respiratory therapy system, comprising: a tube having an airway for transmitting gas; anda sensor assembly coupled to the airway, comprising: a sensing element configured to measure a parameter associated with gas within the airway, wherein the sensing element includes one of a resistive or a capacitive sensing element for sensing a relative humidity of the gas;an actuator comprising piezoelectric materials that are separated by a vane and a printed circuit board that are mechanically coupled to the sensing element such that the sensing element is positioned to protrude into an airway path within the airway of the tube;a first connector electrically coupled to the sensing element and con... | CareFusion 207, Inc. | A61B005/08 A61M016/00 A61M016/08 A61M016/16
US09026208 | B2 | 2015-05-05 | Method and system for improving impedance data quality in the presence of pacing pulses | 2013-02-25 | An implantable medical device, comprised of at least one lead configured to be located proximate to a heart, the at least one lead including electrodes, at least a portion of the electrodes configured to sense cardiac activity. A therapy module configured to control delivery of pacing pulses in accordance with a therapy timing and based on the cardiac sensed activity sensed. Cardiac impedance (CI) sensor circuitry configured to be coupled to at least a first combination of the electrodes to sense cardiac impedance (CI), the CI sensor circuitry generating an impedance data stream associated with a corresponding CI sensing vector. | 1. An implantable medical device, comprising: at least one lead configured to be located proximate to a heart, the at least one lead including electrodes, at least a portion of the electrodes configured to sense cardiac activity;a therapy module configured to control delivery of pacing pulses in accordance with a therapy timing and based on the cardiac activity sensed;cardiac impedance (CI) sensor circuitry configured to be coupled to at least a first combination of the electrodes to sense cardiac impedance (CI), the CI sensor circuitry generating an impedance data stream associated with a corresponding CI sensing vector;a CI module configured to manage the CI sensor circuitry to collect impedance data during active CI collection windows; andan artifact reduction (AR) module configured to shift at least one of i) the therapy timing of the therapy module or ii) the active CI collection windows forward or backward, to avoid delivery of the pacing pulses during the active CI collection windows during which the CI sensor circuitry collects impedance data. 2. The device of claim 1, wherein the CI module is configured to manage the CI sensor circuitry by turning the CI sensor circuitry ON and OFF during periodic sample intervals, each of the sample intervals having an active segment in which the CI sensor circuitry is ON and generates a corresponding sample sub-set of the impedance data, each of the sample intervals having an inactive segment in which the CI sensor circuitry is OFF and does not generate the impedance data, the CI module processing the impedance data collected over at least one cardiac cycle to provide an impedance sample set for the at least one cardiac cycle. 3. The device of claim 1, wherein the therapy module is configured to control discharge of a coupling capacitor electrically connected in series with a first electrode that delivers the pacing pulses, the therapy module managing a time at which the coupling capacitor discharges to interleave discharge of the coupling capacitor between active segments of the sample interval. 4. The device of claim 1, wherein the AR module is configured to shift the therapy timing to interleave the pacing pulses between the active CI collection windows. 5. The device of claim 1, wherein the wherein the AR module is configured to manage the active CI collection windows by shifting the active CI collection windows relative to the pacing pulses to avoid overlap of the pacing pulses and the active CI collection windows. 6. The device of claim 1, wherein the CI sensor circuitry is configured to turn ON and OFF during periodic sample intervals, each of the sample intervals having an active segment in which a sample sub-set of the impedance data is collected, each of the sample intervals having an inactive segment in which sample sub-sets are not collected, the therapy module managing a time at which a coupling capacitor discharges to overlap discharge of the coupling capacitor with the inactive segm... | Pacesetter, Inc. | A61N001/365 A61N001/39 A61B005/00 A61N001/362 A61B005/053 A61N001/368
US09024770 | B2 | 2015-05-05 | Electronic football concussion avoidance training module | 2013-02-12 | A self-contained removable electronic module which mounts onto an ordinary football helmet's face mask bars and visually annunciates to the wearing player and game referees the occurrence of a blow to the player's helmet of an impact exceeding a preselected threshold level. | 1. A personal football head impact annunciator module comprising: A self-contained electronic module having an integral loop strap for securing it to a football helmet's face mask, a DC power source embedded in the module, one or more shock sensors or accelerometers embedded in the module, a timer embedded in the module, one or more LED lamps oriented to be visible to the player and referees embedded in the module, wherein upon the player sustaining a blow to the helmet of an impact exceeding a preselected threshold level said shock sensor triggers said timer which couples said DC power source to the LED illuminating it for a preset time period. 2. The module in claim 1 wherein the DC power source is a battery permanently embedded in the module. 3. The module in claim 1 wherein the DC power source is a replaceable battery. 4. The module in claim 1 wherein the DC power source is a rechargeable battery. 5. The module in claim one wherein an audible annunciating electronic component is substituted for or included with the LED lamp. 6. The module in claim 1 wherein a test button is included for checking the integrity of the battery charge. 7. The module in claim 1 wherein a manual reset button which may require a special tool is included for clearing an annunciation. 8. A method of using the module as recited in claim 1 comprising: attaching the module to the helmet of a player;selecting a higher sensitively level if the sensor is used in youth football;monitoring via the sensor or accelerometer for an impact that exceeds the threshold level corresponding with the sensitivity level;triggering the timer if the impact exceeds the threshold; andilluminating an LED for a preset time. 9. A method of using the module as recited in claim 1 comprising: attaching the module to the helmet of a player;selecting a higher sensitively level if the sensor is used in practice than for a game;monitoring via the sensor or accelerometer for an impact that exceeds the threshold level corresponding with the sensitivity level;triggering the timer if the impact exceeds the threshold; andilluminating an LED for a preset time. 10. A method of using the module as recited in claim 1 comprising: attaching the module to the helmet of a player;monitoring via the sensor or accelerometer for an impact that exceeds the threshold level;triggering the timer if the impact exceeds the threshold;illuminating an LED for a preset time; andsuspending the player who is wearing the helmet during the game. 11. A method of using the module as recited in claim 1 comprising: attaching the module to the helmet of a player;monitoring via the sensor or accelerometer for an impact that exceeds the threshold level;triggering the timer if the impact exceeds the threshold;illuminating an LED for a preset time; andhaving the player who is wearing the helmet exit the game. 12. The module in claim 1 wherein the attachment means is a loop strap, clip, or clamp which attaches the module directly t... | - | A61B005/00 G01L001/00 A63B001/00
US09027412 | B2 | 2015-05-12 | Method and system for non-invasively monitoring fluid flow in a subject | 2012-12-11 | A fluid flow monitoring system is provided that has a processor utility which is connectable to an acoustic generator associated with acoustic ports and is operable for generating signals S0 to activate the acoustic ports for irradiating a region of interest with acoustic radiation of a certain frequency range centered at a frequency F0 and is connectable to at least one light output port associated with one or more light detectors for receiving light of at least one wavelength λ from the region of interest including light tagged by said acoustic radiation. The processor utility may be configured for analyzing the generated signals S0 and data indicative of the received light including light tagged by the corresponding acoustic radiation and determining correlation between the signals S0 and the data indicative of the received light, the correlation being informative of a measure of fluid flow in a turbid medium. | 1. A monitoring system for monitoring fluid flow in turbid medium, the system comprising: a processor utility which is connectable to an acoustic generator associated with one or more acoustic ports and is operable for generating signals S0 to activate said one or more acoustic ports for generating acoustic radiation of a certain frequency range centered at a frequency F0 to irradiate a region of interest and is connectable to at least one light output port associated with one or more light detectors for receiving light of at least one wavelength λ from the region of interest including light tagged by said acoustic radiation, the processor utility being configured and operable for carrying out the following:analyzing the signals S0 and data indicative of the received light including light tagged by the corresponding acoustic radiation and determining time-based correlation, UTL(τ,λ,T), between said signals S0 and said data indicative of the received light, said time-based correlation, UTL(τ,λ,T), being a function of wavelength λ of light and at a time delay τ from the generation of the acoustic radiation and being informative of a measure of fluid flow in the medium; andprocessing said time-based correlation, UTL(τ,λ,T), and determining a Calculated Flow Index (CFI), said processing comprising normalizing the UTL(τ,λ,T) to an average light intensity received during the measurement period and obtaining a normalized UTL function, and calculating the CFI from a predetermined part of the normalized UTL function. 2. A monitoring system according to claim 1, wherein the acoustic radiation has one of the following profiles: a continuous wave (CW); a modulated continuous wave; and a pulse or sequence of pulses. 3. A monitoring system according to claim 1, wherein the processor utility is configured and operable to determine said CFI by applying the following equation to the normalized UTL function:C⁢⁢F⁢⁢I⁡(t)=11N*DC⁡(t)⁢∑i=kk+N⁢U⁢⁢T⁢⁢Li⁡(t)(4)wherein DC(t) is the average light intensity, t is the discrete recording time, and the predetermined part of the normalized UTL function is defined by a range of interest from k to k+N of the normalized function. 4. A monitoring system according to claim 1, wherein the processor utility is configured and operable to determine said time-based correlation by carrying out the following: determining cross correlation, CCA(τ,λ,T), between said signal S0 generated by acoustic generator and said data indicative of the received light, said cross correlation being calculated for each wavelength λ of light and at a time delay τ from onset of signal S, anddetermining auto correlation UTLA of said cross correlation CCA(τ,λ,T) at different times T being time stamps of different measurement times, said autocorrelation UTLA being indicative of a measure of fluid flow within the medium as a function of depth z in the medium. 5. A monitoring system according to claim 4, wherein the processor utility is configured for determinat... | Or-Nim Medical Ltd. | G01F001/712 G01F019/00 A61B005/026 G01F001/708 A61B005/00 G01F001/66 A61B005/1455
US09022468 | B2 | 2015-05-05 | Interactive sitting system | 2012-05-23 | The present invention introduces an interactive sitting system that measures and analyzes the forces exerted on a human body during contact with other objects such as a seat to provide a feedback for the user to assess the risk of such forces on the spine and the skin to avoid complications of abnormal or prolonged sitting. | 1. An interactive sitting system that measures, analyzes, and provides a feedback on the forces exerted on a body when the body is in contact with an object wherein the interactive sitting system is comprised of: a detection unit located between the body and the object to sense, collect and generate an initial signal representing the magnitudes, durations and directions of the forces;an input unit that receives a first data representing the characteristics of the body and a second data representing the characteristics of the object to provide the first data and the second data to a processing unit;a processing unit that receives and analyzes the initial signal, the first data and the second data according to an assessment program to generate an ultimate data representing the feedback; andan output unit that receives and converts the ultimate data into a feedback. 2. The interactive sitting system of claim 1 wherein the detection unit is comprised of one or more sensors that detect the pressure and directions of the forces. 3. The interactive sitting system of claim 1 wherein the input unit is a digital display equipped with one or more input tools such as a touchscreen, keyboard, microphone, or camera. 4. The interactive sitting system of claim 1 wherein the body is a human body and the characteristics of the body represent the gender, age, weight, height, body mass index, apparent deformities or medical condition of the human body. 5. The interactive sitting system of claim 1 wherein the body is a human body and the characteristics of the body represent the body habits during the contact with the object. 6. The interactive sitting system of claim 1 wherein the characteristics of the object represent the material, stiffness, dimensions or shape of the object. 7. The interactive sitting system of claim 1 wherein the processing unit is a microprocessor. 8. The interactive sitting system of claim 1 wherein the processing unit is a computer system of a mobile phone, tablet, or computer. 9. The interactive sitting system of claim 1 wherein the assessment program includes algorithm, formulas, or rules to analyze the initial signal, the first data and the second data relative to each other. 10. The interactive sitting system of claim 1 wherein the output unit is a visual system in the form of a digital screen, and the feedback is colors, lights, text, drawings, 3D models, or animation presented on the digital screen. 11. The interactive sitting system of claim 1 wherein the output unit is an audio system in the form of a speaker medium and the feedback is vocal information, sound, alarm or music generated by the audio system. 12. The interactive sitting system of claim 1 wherein the output unit is a tactile feedback system attached to the body, and the feedback is vibrations, motions or forces generated by the tactile feedback system. 13. The interactive sitting system of claim 1 wherein the output unit is a mechanical system that can adjust... | Cherif Atia Algreatly Ehab Shalaby | A61B005/103 A47C031/12
US09024751 | B2 | 2015-05-05 | Dormant to active appurtenances for reporting information regarding wound dressings | 2012-06-08 | Appurtenances to wound dressings can include: a substrate configured to attach to a wound dressing; a fluid-activated voltaic cell attached to the substrate; a transmission unit attached to a surface of the substrate, the transmission unit including circuitry and at least one antenna, the transmission unit configured to transmit a signal in response to current generated by the fluid-activated voltaic cell; and a projection operably attached to the fluid-activated voltaic cell, the projection of a size and shape to extend into an interior region of the wound dressing and configured to sample a fluid within the interior region of the wound dressing. | 1. An appurtenance to a wound dressing, comprising: a substrate configured to attach to a wound dressing;a fluid-activated voltaic cell attached to the substrate, the fluid-activated voltaic cell including an internal region having at least two electrodes, the internal region of the fluid-activated cell being configured to receive a fluid from an interior region of the wound dressing, the fluid-activated voltaic cell being further configured to generate electrical power from interaction of the fluid with the at least two electrodes;a transmission unit attached to a surface of the substrate, the transmission unit including circuitry and at least one antenna, the transmission unit configured to transmit a signal in response to the electrical power generated by the fluid-activated voltaic cell; anda projection operably attached to the fluid-activated voltaic cell, the projection of a size and shape to extend into the interior region of the wound dressing and configured to channel the fluid from within the interior region of the wound dressing to the internal region of the fluid-activated voltaic cell. 2. The appurtenance of claim 1, wherein the fluid-activated voltaic cell comprises: at least one enhancement unit configured to release at least one chemical enhancer of an electrochemical reaction within the fluid-activated voltaic cell in response to contact with the fluid. 3. The appurtenance of claim 2, wherein the at least one enhancement unit comprises: at least one dry acid unit configured to release an acid when contacted by a liquid. 4. The appurtenance of claim 1, wherein the fluid-activated voltaic cell comprises: a chamber defining at least a portion of the interior region. 5. The appurtenance of claim 1, wherein the transmission unit comprises: a radio frequency identification (RFID) unit. 6. The appurtenance of claim 1, wherein the transmission unit comprises: a near field communication (NFC) unit. 7. The appurtenance of claim 1, wherein the transmission unit comprises: a unique identifier. 8. The appurtenance of claim 1, wherein the transmission unit comprises: a processor. 9. The appurtenance of claim 1, wherein the projection comprises: at least one substantially hollow tube with a first aperture at a location adjacent to the interior region of the wound dressing and a second aperture at a location adjacent to a surface of the fluid- activated voltaic cell. 10. The appurtenance of claim 1, wherein the projection comprises: a plurality of apertures located along a length of the projection; anda plurality of conduits, each conduit including a first end attached to one of the plurality of apertures, and a second end attached to the fluid-activated voltaic cell, each conduit configured to direct the fluid from the interior region of the wound dressing into the fluid-activated voltaic cell. 11. The appurtenance of claim 1, wherein the projection is partially positioned within the fluid-activated voltaic cell, and wherein the proje... | Elwha LLC | G08B001/08 A61F013/00 A61B005/01 A61B005/03 A61B005/053 A61B005/145
US09033903 | B2 | 2015-05-19 | Tri-axial electro-goniometer for spinal motion, associated system and methods | 2013-03-13 | A goniometer has three potentiometers with axes of rotation that intersect at a point for measuring angular range of motion of an anatomy, such as of the spine or jointed appendages. The intersecting axes facilitate calculation of angle based on potentiometer output and allow the rotations on each of the three axes to be measured independently and simultaneously without mechanical or electrical cross talk. The angular measurements may be recorded on a computer for analysis and playback and may be continuously captured over a range of motion. The captured data may be compared to samples from the same person or others to aid in assessment of function. | 1. A device for measuring movement of a body having a first point that is moveable relative to a second point, comprising: three articulable elements and an intermediate member, a first articulable element mechanically and pivotally coupled to a second articulable element defining a first axis of rotation, the second articulable element mechanically and pivotally coupled to the intermediate element defining a second axis of rotation, the third articulable element connected to the intermediate member defining a third axis of rotation, the second axis being perpendicular to the first axis and the third axis being perpendicular to the second axis, each of the first second and third axes intersecting each of the other of the first, second and third axes, the three pivotally connected articulable elements defining an articulable assembly;a sensor coupled to each of the three articulable elements and capable of sensing rotation thereof relative to an adjacent articulable element and generating a first signal representative of the angle of rotation;a computer capable of receiving a signal corresponding to the first signal and storing the angle of rotation;a first end of the articulable assembly capable of coupling proximate the first point on the body;a second end of the articulable assembly capable of coupling proximate to the second point on the body. 2. The device of claim 1, wherein the rotation of any of the articulable elements on the three axes is independent of the rotation of any other of the articulable elements, except when in a condition of gimbal lock. 3. The device of claim 2, wherein the articulable assembly is capable of simultaneous independent movement of each of the plurality of articulable elements when moved by the body, generating a plurality of independent signals attributable to rotation about the three axes. 4. The device of claim 1, wherein the sensors are potentiometers. 5. The device of claim 4, wherein the potentiometers each have a stem rotatable relative to a housing thereof, the potentiometers forming the mechanical link between adjacent elements in the articulable assembly upon which the adjacent elements pivot, with the stem attached to a first of the adjacent elements and the housing attached to a second of the adjacent elements, the potentiometers capable of generating the first signal when rotated. 6. The device of claim 5, further comprising an interpreter capable of receiving the first signal, converting it to a digital signal and conveying the digital signal to the computer. 7. The device of claim 6 wherein the interpreter includes a Wheatstone bridge for determining a resistance value of the potentiometer at a given rotational position of the potentiometer. 8. The device of claim 6, wherein the computer has a program running therein capable of converting the digital signal into rotational angle data corresponding to the rotation of the articulable elements and communicating the angle data to a user. 9. Th... | The Trustees of the Stevens Institute of Technology | A61B005/117 A61B005/103 A61B005/11 A61B005/00
US09551608 | B2 | 2017-01-24 | Wearable device and method for controlling the same | 2014-02-10 | A wearable device and a method for controlling the same are disclosed herein. The wearable device, comprising a bio-signal sensor unit configured to sense a bio-signal; a storage unit configured to store data; and a processor configured to control the bio-signal sensor unit and the storage unit, wherein the processor is further configured to: generate first reference data including a weight of a first reference object and a first bio-signal being generated by holding the first reference object when the first bio-signal is detected, generate measurement data including a second bio-signal being generated by holding a measurement object, when the second bio-signal is detected, and obtain a weight of the measurement object by comparing the measurement data with the first reference data. | 1. A wearable device, comprising: a bio-signal sensor unit configured to sense a bio-signal;a storage unit configured to store data; anda processor configured to control the bio-signal sensor unit and the storage unit,wherein the processor is further configured to:generate first reference data including a weight of a first reference object and a first bio-signal generated by holding the first reference object when the first bio-signal is detected,generate measurement data including a second bio-signal generated by holding a measurement object when the second bio-signal is detected, andobtain a weight of the measurement object by comparing the measurement data with the first reference data. 2. The wearable device of claim 1, wherein the processor is further configured to: compare the first bio-signal included in the first reference data with the second bio-signal included in the measurement data, andobtain the weight of the measurement object by using a compared result and the weight of the first reference object included in the first reference data. 3. The wearable device of claim 1, wherein the first bio-signal is generated when a position of the first reference object is in a stationary state after the first reference object was held, or wherein the second bio-signal is generated when a position of the measurement object is in a stationary state after the measurement object was held. 4. The wearable device of claim 1, wherein the first bio-signal is generated when a position of the first reference object is in a mobile state after the first reference object was held, or wherein the second bio-signal is generated when a position of the measurement object is in a mobile state after the measurement object was held. 5. The wearable device of claim 1, wherein the weight of the measurement object corresponds to a relative weight with respect to the first reference object. 6. The wearable device of claim 1, wherein the first reference object corresponds to an object having a predetermined weight. 7. The wearable device of claim 1, further comprising: an input sensor unit configured to sense an input of the wearable device,wherein the processor is further configured to receive the weight of the first reference object by detecting the input and to generate the first reference data. 8. The wearable device of claim 1, wherein the bio-signal sensor unit senses at least one of muscular contraction level, electromyogram, skin conductivity, brainwave, pulse rate, electrocardiogram, blood pressure, blood flow rate, and heart rate of a user wearing the wearable device as the bio-signal. 9. The wearable device of claim 1, wherein the first reference data and the measurement data include at least one of date, time, interval, and place at which each data is generated. 10. The wearable device of claim 1, wherein the processor is further configured to update the first reference data by using the measurement data and the obtained weight of the measurement ob... | LG ELECTRONICS INC. | G01G009/00 A61B005/00 A61B005/11 G06K009/00 G06Q050/22 A61B005/01 A61B005/021 A61B005/024 A61B005/026 A61B005/0404 A61B005/0476 A61B005/0488 A61B005/053 A61B005/08
US09452024 | B2 | 2016-09-27 | Surgical location monitoring system and method | 2015-01-16 | The present invention involves a surgical hardware and software monitoring system and method which allows for surgical planning while the patient is available for surgery, for example while the patient is being prepared for surgery so that the system may model the surgical site. In one embodiment, the model may be used to track contemplated surgical procedures and warn the physician regarding possible boundary violations that would indicate an inappropriate location in a surgical procedure. In another embodiment, the hardware may track the movement of instruments during the procedure and in reference to the model to enhance observation of the procedure. | 1. A method for monitoring a surgical site, comprising: attaching a key to a location proximate to a surgical site, the key having a marking perceptible on a scan;creating a first scan of the surgical location with the key attached;connecting a marker to the key;obtaining sensory data from a non-stereo sensor proximate the surgical site and communicating the sensory data to a computing device; andcalculating and displaying a model of the surgical site by the computing device based on the scan, the identity of the key, and the observation data received from said tracker. 2. The method of claim 1 wherein the key consists of a specific material that is distinctly identifiable on an X-ray, Magnetic Resonance Imaging (MRI), computerized tomography (CT), sonography, or cone beam computerized tomography (CBCT). 3. The method of claim 1 wherein the connecting step includes using a plurality of markers attached to other items wherein said software program further determines the position and orientation of the plurality of markers. 4. The method of claim 1 wherein the key has a distinct shape which allows its position and orientation to be determined from the scan data. 5. The method of claim 1 wherein the key has a label in a predetermined position such that the orientation of the key is determined from scan data. 6. The method of claim 1 wherein the key is configured and arranged to fit the part of the patient being scanned. 7. The method of claim 1 wherein the marker has a distinct sensible characteristic which is identifiable in information from the sensor. 8. The method of claim 1 wherein the marker has a distinct shape such that the orientation of the key is determined from an image, or sequence of images, from the sensor. 9. The method of claim 1 wherein the marker is identifiable as a specific code determinable from sensor information. 10. The method of claim 1 wherein the marker is adaptable in its physical arrangement to permit unobstructed access to an operation site during different procedures or stages of a procedure. 11. The method of claim 1 wherein the step of connecting the marker involves using a mounting arrangement to connect the key and the marker, the mounting arrangement arranged such that the marker is removable such that a second marker is positionable in the mounting arrangement and the relative position of the second marker and the key is preserved. 12. The method of claim 9 wherein the specific code determines a specific marker whose position and orientation relative to the fiducial reference is known and fixed. 13. The method of claim 1 wherein the connecting step includes using a plurality of markers, each of the markers being attached to a corresponding implement such that the positions and orientations of the implements are determined by the computing device in the calculating step. 14. The method of claim 13 wherein the position and orientation of the plurality of markers is detected contemporaneously relative ... | Navigate Surgical Technologies, Inc. | A61B005/05 A61B019/00 A61B005/06 A61B005/00 A61B005/055 A61B006/12 A61B006/00 A61B001/24 A61C003/02 A61B017/3211 A61B006/03 A61B006/14 A61C001/08 A61B008/08 A61C019/04 A61B001/00 A61B010/02 A61C001/00 A61B017/00
US09763578 | B2 | 2017-09-19 | Subject information acquisition apparatus | 2014-10-30 | A subject information acquisition apparatus comprises a casing in which a transmissive member capable of transmitting acoustic waves and laser beams therethrough is provided; a light irradiating unit disposed inside the casing so as to irradiate a subject with laser beams with the transmissive member interposed; an acoustic wave probe disposed inside the casing so as to receive acoustic waves with the transmissive member interposed; and a scanning mechanism disposed inside the casing so as to move the light irradiating unit and the acoustic wave probe in relation to the casing, wherein the casing is configured to be movable on the subject. | 1. A subject information acquisition apparatus comprising: a hermetic casing having an opaque housing with an opening and a transmissive member secured to the opaque housing;an irradiating member disposed inside the hermetic casing so as to radiate light to a subject via the transmissive member;an acoustic wave probe disposed inside the hermetic casing so as to receive acoustic waves via the transmissive member propagated from the subject; anda scanning mechanism disposed inside the hermetic casing so as to move the irradiating member and the acoustic wave probe in relation to the hermetic casing,wherein the transmissive member shows a higher optical transmissivity than the opaque housing, andwherein the transmissive member is secured to the opaque housing in liquid tight manner around the opening so as to store an acoustic matching liquid therein. 2. The subject information acquisition apparatus according to claim 1, further comprising: a subject mounting unit on which the subject is placed, wherein the hermetic casing is configured to be movable in relation to the subject mounting unit. 3. The subject information acquisition apparatus according to claim 1, further comprising: a supporting mechanism configured to support the hermetic casing with an arm, wherein the hermetic casing is configured to be movable by the supporting mechanism. 4. The subject information acquisition apparatus according to claim 3, wherein the supporting mechanism includes a mechanism configured to change a posture of the hermetic casing in relation to the subject. 5. The subject information acquisition apparatus according to claim 1, further comprising: a temperature adjusting unit configured to adjust a temperature of the acoustic matching liquid filled into the hermetic casing. 6. The subject information acquisition apparatus according to claim 1, wherein at least a portion of the hermetic casing is formed of a light blocking member that blocks light from the irradiating member. 7. The subject information acquisition apparatus according to claim 1, further comprising: a camera disposed inside the hermetic casing so as to capture images of a portion of the subject contacting the transmissive member; anda monitor configured to display the images captured by the camera. 8. The subject information acquisition apparatus according to claim 7, wherein the monitor is provided on the hermetic casing in opposition to the transmissive member. 9. The subject information acquisition apparatus according to claim 1, further comprising: a light source optically connected to the irradiating member. 10. The subject information acquisition apparatus according to claim 9, wherein the light source is a laser light source located outside the hermetic casing. 11. The subject information acquisition apparatus according to claim 9, further comprising; a light guiding unit optically coupled to the light source and the irradiating member. 12. The subject information acquisition appar... | CANON KABUSHIKI KAISHA | A61B005/00 A61B019/00
US09826910 | B2 | 2017-11-28 | Sensor mounting assembly for sensored guidewire and associated devices, systems, and methods | 2014-11-24 | Intravascular devices, systems, and methods are disclosed. In some embodiments, a guidewire system for treating a patient includes an internal sensor mount having a body and a first cutout extending through a wall of the body; a core wire secured to the internal sensor mount; a sensor assembly for detecting a physiological characteristic of a patient secured to the internal sensor mount; an external housing disposed about the internal sensor mount and including an opening in communication with the cutout of the internal sensor mount; a proximal flexible member secured to at least one of the internal sensor mount and the external housing; a first distal flexible member secured to at least one of the internal sensor mount and the external housing; and at least one conductor electrically coupled to the sensor assembly and extending proximally beyond the internal sensor mount through the proximal flexible member. | 1. A guidewire system for treating a patient, comprising: an internal sensor mount housing having a body with a first cutout extending through a wall of the body;a core wire secured to the internal sensor mount housing;a sensor assembly for detecting a physiological characteristic of a patient secured to and disposed within the internal sensor mount housing and mounted on a first rail defined by the first cutout of the internal sensor mount housing;an external housing disposed about the internal sensor mount housing and including a first opening in communication with the first cutout of the internal sensor mount housing;a proximal flexible member secured to at least one of the internal sensor mount housing and the external housing;a first distal flexible member secured to at least one of the internal sensor mount housing and the external housing; andat least one conductor electrically coupled to the sensor assembly and extending proximally beyond the internal sensor mount housing through the proximal flexible member. 2. The guidewire system of claim 1, wherein the internal sensor mount housing includes a second cutout extending through the wall of the body. 3. The guidewire system of claim 2, wherein the internal sensor mount housing includes a support member disposed between the first and second cutouts. 4. The guidewire system of claim 2, wherein the sensor assembly is further mounted on a second rail defined by the second cutout of the internal sensor mount housing. 5. The guidewire system of claim 4, wherein an interior of the internal sensor mount housing includes a first filling layer including solder, an adhesive, or a combination thereof, and a second filling layer including solder, an adhesive, or a combination thereof, the second filling layer being disposed over the first filling layer and defining a mounting surface such that the mounting surface is disposed higher than the first and second rails, and wherein the sensor assembly is mounted on the mounting surface. 6. The guidewire system of claim 2, wherein the external housing further includes a second opening in communication with the second cutout of the internal sensor mount housing. 7. The guidewire system of claim 6, wherein the first and second openings are laterally positioned relative to the sensor assembly. 8. The guidewire system of claim 1, wherein an interior of the internal sensor mount housing includes a mounting surface defined by solder, an adhesive, or a combination thereof, the sensor assembly being mounted on the mounting surface. 9. The guidewire system of claim 1, wherein the external housing includes a plurality of openings configured to provide fluid communication between the sensor assembly and an environment outside the external housing. 10. The guidewire system of claim 1, wherein the internal sensor mount housing is formed of stainless steel. 11. The guidewire system of claim 1, further comprising a second distal flexible member secured to at leas... | VOLCANO CORPORATION | A61B005/00 A61M025/00 A61B005/0215 A61M025/09
US09877677 | B2 | 2018-01-30 | Integrated-testing system | 2015-01-14 | An integrated-testing system includes a meter, a lancing device and a storage case. The meter includes a housing, a display and a processor. The storage case holds the meter and the lancing device in a relatively fixed position to each other. The meter and the lancing device are maintained in the storage case in the relatively fixed position until a fluid sample is desired, at which time a first portion of the lancing device is advanced to a position external to the storage case to obtain the fluid sample and a second portion of the lancing device remains relatively fixed in the storage case while the fluid sample is obtained. | 1. An integrated testing system for determining analyte information, the integrated testing system comprising: a meter including a meter housing, a display device, and a processor operable to determine information related to an analyte in a fluid sample;a lancing device including a lancing-device housing and a lancet, the lancet being movably mounted inside the lancing-device housing to transition between a retracted position and a lancing position, the lancet being disposed in the lancing-device housing when the lancet is in the retracted position, and the lancet protruding at least partially from the lancing-device housing when the lancet is in the lancing position;a storage case storing therein the meter and the lancing device, the storage case including a rigid base portion and a plurality of pins attached to the base portion, the lancing-device housing being movably mounted to the storage case via the plurality of pins, wherein the lancing device slides on the pins between an internal position, whereat the lancing-device housing is stowed inside the storage case, and an external position, whereat a first portion of the lancing-device housing protrudes from the storage case, such that a fluid sample can be lanced when the lancet is moved to the lancing position, and a second portion of the lancing-device housing remains in the storage case; anda trigger coupled to at least one of the plurality of pins, the trigger configured to engage a surface of the lancet prior to the lancet moving to the lancing position. 2. The integrated testing system of claim 1, wherein the lancing-device housing includes a plurality of slots slidably receiving therein the plurality of pins of the storage case. 3. The integrated testing system of claim 2, wherein the lancing device slides rectilinearly from the internal position to the external position. 4. The integrated testing system of claim 1, wherein the storage case further comprises a pivot rigidly attached to the base portion, and the lancing device further comprises an operational grip rotatably attached to the pivot, wherein rotating the operational grip causes the lancing device to slide on the pins between the internal and external positions. 5. The integrated testing system of claim 4, wherein the lancing device further comprises a cam rotatably attached to the lancing-device housing, and wherein the operational grip is rotatably attached to the cam. 6. The integrated testing system of claim 1, further comprising a body-retraction spring biasing the lancing device towards the internal position. 7. The integrated testing system of claim 1, wherein the storage case further includes a rigid cover portion covering at least a front of the rigid base portion to enclose the meter and the lancing device inside the storage case. 8. The integrated testing system of claim 1, wherein the storage case further includes a flexible material covering at least a front of the rigid base portion to enclose the meter ... | Ascensia Diabetes Care Holdings AG | A61B005/00 A61B005/157 A61B005/15 A61B005/151 A61B005/145
US09566123 | B2 | 2017-02-14 | Surgical location monitoring system and method | 2015-01-16 | A position monitoring system comprises a single composite fiducial reference comprised of a fiducial key and a fiducial extension rigidly and removably attached to the fiducial key, a tracker for obtaining image information of the surgical site, and a computer system with processor, memory, a software program, and access to a database. The computer has scan data of an area of a surgical patient with the fiducial reference fixed to the area by a multipodal surgical screw fixture. A uniquely identifiable first marker is attached to the fiducial key in a predetermined fixed relative position and orientation. The computer determines the relative position and orientation of the marker based on live image information from the tracker, relates and displays the current position and orientation of the composite fiducial reference to the scan data during a surgical procedure. Further implements at the surgical site may bear further markers that may be tracked. The marker may also serve as fiducial extension, to which end it may be uniquely shaped or marked. | 1. A position monitoring system for a surgical procedure comprising: a single fiducial reference comprising a fiducial key and a fiducial extension rigidly and removably attached to the fiducial key, the fiducial key adapted to be fixed to an area of surgical patient;a first marker attached to the fiducial key in a predetermined fixed relative position and orientation;a non-stereo optical tracker able to determine the position and orientation of the first marker;a computer system having scan data of the patient with the fiducial reference fixed to the area of surgical patient, the computer system coupled to the tracker and including a processor with memory and a software program having a series of instructions which when executed by the processor determines the relative position and orientation of the first marker based on image information from the tracker, and relates the current position and orientation of the fiducial reference to the scan data; anda display system in communication with the computer system, the display system adapted to show the current position and orientation of the fiducial reference relative to the patient scan data during the surgical procedure. 2. The position monitoring system according to claim 1, wherein the fiducial key is fixed to the area of surgical patient such that the fiducial reference is at least partially non-visible during the surgical procedure. 3. The position monitoring system according to claim 1, wherein at least one of the fiducial key and the fiducial extension consists of a specific material that is distinctly identifiable in at least one of an X-ray image, Magnetic Resonance Image (MRI), computerized tomograph (CT), sonograph, and cone beam computerized tomograph (CBCT). 4. The position monitoring system according to claim 1, wherein at least one of the fiducial key and the fiducial extension has a distinct shape which allows its position and orientation to be determined from the scan data. 5. The position monitoring system according to claim 1, wherein at least one of the fiducial key and the fiducial extension has a label in a predetermined position such that the orientation of the fiducial reference is determined from the scan data. 6. The position monitoring system according to claim 1, wherein the fiducial key is configured and arranged to fit the part of the patient being scanned. 7. The position monitoring system according to claim 1, wherein the first marker has a distinct sensible characteristic which is identifiable in image information from the tracker. 8. The position monitoring system according to claim 1, wherein the first marker has a distinct shape such that the orientation of at least one of the fiducial key and the fiducial extension is determined from an image, or sequence of images, from the tracker. 9. The position monitoring system according to claim 1, wherein the first marker is identifiable as a specific code determinable from the image information. 10. The positi... | Navigate Surgical Technologies, Inc. | A61B005/055 A61B019/00 A61B006/03 A61C001/08 A61B005/06 A61B006/12 A61B006/14 A61B008/08 A61B010/02 A61C001/00 A61B017/00
US11103174 | B2 | 2021-08-31 | Reverse ECG mapping | 2014-10-30 | Methods and systems for preparing electroanatomic maps of the heart operate using a probe that has been inserted into a heart chamber by emitting electrical calibration signals from external locations that are outside the subjects body, receiving the calibration signals in a plurality of intracardiac electrodes on the probe, and determining functional relationships between the emitted calibration signals and the received calibration signals. Thereafter, electrophysiological signals from respective origins in the heart are detected in the external locations, and the functional relationships are applied to the detected electrophysiological signals to calculate intracardiac potentials at the respective origins. | 1. A method, comprising: a calibration phase and an operation phase;the calibration phase comprising the steps of:inserting a probe into a position in a chamber of a heart of a living subject, a plurality of intracardiac electrodes being disposed in a distal portion of the probe;emitting electrical calibration signals having known amplitude and frequency characteristics from a first plurality of skin electrodes located at a plurality of external locations that are located on the skin of the subject;receiving the electrical calibration signals in the intracardiac electrodes located at the position;filtering the received electrical calibration signals to exclude potentials that are generated from the electrical activity of the heart using the known amplitude and frequency characteristics of the electrical calibration signals;determining functional relationships between the emitted electrical calibration signals, the filtered received electrical calibration signals in the intracardiac electrodes;the operation phase comprising the steps of:detecting electrophysiological signals by a second plurality of skin electrodes located at the plurality of external locations, the electrophysiological signals originating from respective origins in the heart; andapplying the functional relationships to the detected electrophysiological signals to calculate intracardiac potentials at the respective origins;wherein determining functional relationships comprises expressing the functional relationships as a matrix having elements, values of the elements depending on respective distances and conductivities between the first plurality of skin electrodes and the intracardiac electrodes based on the position of the probe in the chamber of the heart of the plurality of external location of the first plurality of skin electrodes. 2. The method according to claim 1, wherein the first and second plurality of skin electrodes are disposed within a torso vest, the skin electrodes being in galvanic contact with a skin surface of the subject. 3. The method according to claim 2, wherein each one of the first and second plurality of skin electrodes comprise between 125 and 250 skin electrodes. 4. The method according to claim 1 further comprising gating the electrical calibration signals only during phases of a cardiac cycle of the subject, wherein expressing the functional relationships as a matrix comprises a constructing a plurality of gated matrices for respective ones of the phases of the cardiac cycle. 5. The method according to claim 4, wherein gating the electrical calibration signals further comprises generating the electrical calibration signals only during phases of a respiratory cycle of the subject. 6. The method according to claim 1, further comprising removing the probe from the subject prior to detecting electrophysiological signals at the external locations. 7. The method according to claim 1, further comprising mapping the electrophysiological signals to the... | BIOSENSE WEBSTER (ISRAEL) LTD. | A61B005/06 A61B005/316 A61B005/00 A61B005/282 A61B005/283 A61B005/287 A61B005/318 A61B005/0538
US10638946 | B2 | 2020-05-05 | Methods for detecting truth utilizing biologic data | 2014-11-07 | Systems and methods for detecting truth utilizing biologic data observed during various time periods occurring prior and subsequent to the presentation of a stimulus to a subject and/or prior and subsequent to a volitional action performed by the subject in response to the stimulus. A method for creating a truth or lie scale involving: presenting a stimulus designed to evoke an action to a subject; monitoring a first change in biologic data between a first epoch and a second epoch, the first epoch occurring during presentation of the stimulus, and the second epoch occurring subsequent to presentation of the stimulus; monitoring a second change in biologic data between a second epoch and a third epoch, the third epoch occurring subsequent to the action performed by the subject; and analyzing the monitored data to create the truth or lie scale. | 1. A method for determining whether an action performed by a subject is true comprising the steps of: (i) fitting a subject with equipment to monitor Electroencephalographic data, the Electroencephalographic data including a plurality of frequencies in a frequency range, adjacent frequencies in said frequency range being separated by approximately one hertz;(ii) presenting a stimulus to said subject, said stimulus designed to evoke the action performed by said subject, the action including providing an answer to a question, said stimulus being any one of a plurality of different questions;(iii) recording said action;(iv) recording, via a computing device, a first change of each of the plurality of frequencies between a first epoch and a second epoch as first change data, said first epoch occurring during presentation of said stimulus, and said second epoch occurring subsequent to presentation of said stimulus;(v) recording, via said computing device, a second change of each of the plurality of frequencies between said second epoch and a third epoch as second change data, said third epoch occurring subsequent to said action;(vi) repeating steps (ii) through (v) until a predetermined quantity of said stimulus of any one of the plurality of different questions have been presented to said subject and the actions performed by said subject in response to said predetermined quantity of said stimulus of any one of the plurality of different questions have been recorded, wherein a truth of a first set of said actions is known prior to performing step (iii) of the method and a truth of a second set of said actions is unknown prior to performing step (iii) of the method;(vii) selecting an analysis frequency range;(viii) for each action in said first set of said actions, determining a baseline value for each frequency of said plurality of frequencies in the analysis frequency range, said baseline value determined from said first change data;(ix) for each of said action in said first set of said actions and said second set of said actions, creating a plurality of pair sets for each of said frequency of said plurality of frequencies in the analysis frequency range, each pair set of the plurality of pair sets includes a pair of first and second values, the first value of each pair is associated with the frequency of said plurality of frequencies, and the second value of each pair is associated with each other frequency for all other frequencies of the analysis frequency range other than the frequency of said plurality of frequencies associated with said pair set, said first value associated with said second change data for the frequency of said plurality of frequencies associated with said pair set, said second value associated with said second change data for each other frequency for all other frequencies of the analysis frequency range other than the frequency of said plurality of frequencies associated with said pair set;(x) scoring each of said pair of each... | EMTEE ASSOCIATES, L.P. | A61B005/048 A61B005/0484 A61B005/0476 A61B005/0478 A61B005/00
US10980486 | B2 | 2021-04-20 | Health monitoring systems and methods | 2014-12-09 | Systems, methods and devices for reducing noise in health monitoring including monitoring systems, methods and/or devices receiving a health signal and/or having at least one electrode or sensor for health monitoring. | 1. A method for determining pulse transit time in an individual, the method comprising: providing one or more ECG sensors to sense an ECG signals, and providing one or more PPG sensors to sense first and second PPG signals of first and second light wavelengths, all of the one or more ECG sensors and the one or more PPG sensors are configured to be disposed on a single health monitoring device configured to be disposed on a portion of a body;sensing an ECG signal, the ECG signal including heartbeat information including information from one or more heartbeats; and sensing the first and second PPG signals corresponding to the first and second light wavelengths;generating two or more PPG frames of the first and second PPG signals, the two or more PPG frames each being defined by the one or more heartbeats as included within the heartbeat information from the ECG signal and the first and second PPG signals, each of the two or more PPG frames including the first and second PPG signals occurring in an interval defined by the one or more heartbeats, the first and second PPG signals thereby being correlated with the one or more heartbeats;creating two or more time concordance average frames from the two or more PPG frames; the two or more time-concordance average frames including a first time-concordance average frame corresponding to a first light wavelength selected from the first and second light wavelengths and a second time-concordance average frame corresponding to a second light wavelength selected from the first and second light wavelengths; the two or more time-concordance average frames being created by: (a) measuring an ECG signal over the one or more heartbeats;(b) measuring the first and second PPG signals over the one or more heartbeats such that the ECG signal and the first and second PPG signals are in time concordance over the one or more heartbeats;(c) comparing a portion of the ECG signal and the first and second PPG signals in time concordance over the one or more heartbeats to determine a constant component value and a primary periodic component value of each of the first and second PPG signals; the portion of the ECG signal defining an interval within the one or more heartbeats corresponding with the PPG frames, the constant component and primary periodic component values at concordant times within intervals averaged to calculate and define the first and second time-concordance average frames, the first and second time-concordance average frames reducing signal noise; and(d) determining oxygen saturation from constant component values and primary periodic component values of the first and second PPG signals; and,calculating a pulse transit time from the two or more time concordance average frames, and by finding a shift in at least one of the first and second PPG signals in the one or more PPG frames with respect to the one or more heartbeats using the two or more time concordance average frames. 2. A method according to claim 1 fu... | RDS | A61B005/00 A61B005/0432 A61B005/0205 A61B005/026 A61B005/0295 A61B005/0408 A61B005/11 A61B005/0402 A61B005/08 A61B005/021 A61B005/024 A61B005/1455 A61B005/0456
US11266350 | B2 | 2022-03-08 | Adhesive patches for the attachment of radiofrequency (RF) electromagnetic (EM) cup-shaped probe with radiation absorbing material | 2013-05-02 | An adhesive patch for attaching at least one EM probe to a subject's body, the adhesive patch comprising a planar member having at least one layer of radiation absorbing material and having at least one opening formed within the radiation absorbing material to allow the propagation of EM radiation via the opening from one side of the planar member to the other. The adhesive patch further comprises at least one layer of an adhesive attached over at least part of a bottom surface of the planar member, which adhesive layer may be applied so as to form a pattern on the bottom surface, the pattern comprising at least one adhesive-covered portion and at least one adhesive-free portion. | 1. An apparatus for propagating radiofrequency (RF) radiation towards a subject's body, the apparatus comprising: an electromagnetic (EM) probe having a cup-shaped cavity made of a conductive material, the cup-shaped cavity having an opening and an interior volume, and at least one antenna adapted to radiate RF radiation towards the subject's body, the at least one antenna is located:(a) in said interior volume, or(b) outside of said interior volume and connected by at least one waveguide or at least one cable to said cup shaped cavity;an adhesive patch comprising a planar member formed around said cup-shaped cavity, in proximity to said opening, and comprising at least one layer of RF radiation absorbing material, the at least one layer of RF radiation absorbing material defining at least one opening formed therein, the at least one opening configured to allow the propagation of RF radiation therethrough, and at least one layer of an adhesive at least partially attached over a bottom surface of the planar member,wherein the at least one layer of adhesive extends at least partially below at least one of the at least one opening, and the at least one layer of adhesive is formed of a material that attenuates EM energy by not more than 20 dB; andwherein said at least one antenna is adapted to emit RF radiation towards the subject's body via said interior volume and via the at least one opening configured to allow the propagation of RF radiation originated from the at least one antenna via the at least one opening from one side of the planar member to the other;wherein said RF radiation absorbing material is selected from the group of materials having at least one of the following:a permeability loss tangent of (tan 6=p″/p′)>0.01 for all RF radiation frequencies within the range of 100 MHz-5 GHz;a permittivity loss tangent of (tan=E″/E)>0.01 for all RF radiation frequencies within the range of 100 MHz-5 GHz; anda partial conduciveness manifested by a surface resistivity between 20 and 10,000 Ohm per square (Q/sq);wherein said RF radiation absorbing material comprises a volumetric resistivity greater than 10-3 Ohm meter (Qm). 2. The apparatus of claim 1, comprising a battery for providing power to the EM probe when the EM probe is attached to the adhesive patch. 3. The apparatus of claim 1, comprising a cover positioned over the opening, the cover being shaped and sized to receive the antenna. 4. The apparatus of claim 1, wherein the at least one layer of adhesive extends below at least one of the at least one opening. 5. The apparatus of claim 1, wherein said adhesive is attached to the bottom surface at a pattern comprising at least one adhesive-covered portion and at least one adhesive-free portion, wherein the pattern is such that the adhesive patch is attached to a surface area at at least a first position and at a second position such that: the portion of the surface area that is covered by the at least one opening of the adhesive patch at t... | Sensible Medical Innovations Ltd. | A61B005/00 A61B005/0507 A61B005/24 A61B005/05
US20150137277 | A1 | 2015-05-21 | SEMICONDUCTOR SENSOR CHIPS | 2013-11-21 | Semiconductor sensor chips are provided. In some embodiments, a semiconductor sensor chip can include at least one wire bond pad on one side thereof, at least one bond pad on another, opposite side thereof, and at least one through-silicon via (TSV) extending therebetween and electrically connected to the bond pads on opposite sides of the chip. Each of the bond pads can have a wire attached thereto. In some embodiments, a semiconductor sensor chip can include a pressure sensor, a substrate, and a resistor in a well that provides p-n junction isolation from a body of the substrate. In some embodiments, a semiconductor sensor chip can include a plurality of wire bonds pads with a wire soldered to each of the bond pads. Each of the wires can be soldered with a longitudinal length thereof soldered to its associated bond pad. | 1. A semiconductor system, comprising: a conductive substrate having a first type of conductivity and being configured to contact an external media;a sensor resistor having the first type of conductivity;an isolation area between the sensor resistor and the conductive substrate, the isolation area having a second type of conductivity;a first p-n junction formed between the isolation area and the conductive substrate; anda second p-n junction formed between the sensor resistor and the isolation area, a combination of the first p-n junction and the second p-n junction being configured to provide electrical isolation of the sensor resistor from an electrical potential of the external media, and when an electrical potential is applied to the isolation area during sensor operation, the electrical potential keeps the second p-n junction closed and the first p-n junction provides electrical isolation of the sensor resistor from the electrical potential of the external media. 2. The semiconductor system of claim 1, wherein the first type of conductivity is P-type conductivity, and the second type of conductivity is N-type conductivity. 3. The semiconductor system of claim 1, wherein the sensor resistor comprises a plurality of resistors connected to a Wheatstone bridge. 4. The semiconductor system of claim 1, wherein the sensor resistor comprises a combination of at least two resistors. 5. The semiconductor system of claim 1, wherein the sensor resistor is a component of at least one of a pressure sensor, a pH sensor, a chemical sensor, a magnetic sensor, a radiation sensor, and a photosensor. 6. The semiconductor system of claim 1, further comprising a catheter tube having the conductive substrate, the sensor resistor, the isolation area, the first p-n junction, and the second p-n junction disposed in a lumen extending longitudinally through the catheter tube, and the sensor resistor being configured to sense a physical parameter. 7. The semiconductor system of claim 6, wherein the external media comprises a conductive fluid. 8. A semiconductor system, comprising: a semiconductor die that includes a top side, a bottom side, and side walls extending between the top and bottom sides, the top side, the bottom side, and the side walls being configured to be in contact with an external media, anda diaphragm;at least one P-type piezoresistor disposed on the diaphragm;an N-well surrounding the P-type piezoresistor, the N-well having no exposure to the side walls;a P-type substrate surrounding the N-well;a first p-n junction formed between the N-well and the P-type substrate; anda second p-n junction formed between the P-type piezoresistor and the N-well;wherein the side walls are not protected with a dielectric layer, the external media can have an electrical potential, and a combination of the first p-n junction and the second p-n junction are configured to provide electrical isolation of the at least one P-type piezoresistor from the electrical potent... | GENERAL ELECTRIC COMPANY | G01L009/00 A61B005/03 A61M025/00
US20150142329 | A1 | 2015-05-21 | METHOD AND SYSTEM FOR EXERCISE MONITORING | 2014-11-18 | A portable data processing system includes a memory system, a processing system and a reception system for receiving data from acceleration sensors indicating test subject's acceleration in three orthogonal directions plus orientation of the acceleration sensors. The memory system includes routines for 1) determining instantaneous vertical, longitudinal and lateral accelerations from the received acceleration sensor data; 2) identifying periodicity in one of the instantaneous accelerations and using the periodicity with the instantaneous accelerations to determine dynamic movement parameters related to movement over ground, separately for both legs; 3) using a vertical energy loss and brake energy loss to determine a combined energy loss; and 4) outputting an indication of the combined energy loss and/or correction instructions. | 1. A method comprising: performing a plurality of acts on a portable data processing system, wherein the portable processing system comprises: a memory system for storing program code instructions and data, and a processing system for processing the data by executing the stored program code instructions;a reception system for receiving data from a set of acceleration sensors, wherein the set of acceleration sensors is configured to indicate acceleration of the test subject in three orthogonal directions;wherein the stored data comprises a plurality of conversion algorithms for converting measured parameters to processed parameters;wherein the plurality of acts performed on the data processing system comprises: receiving acceleration sensor data from the set of acceleration sensors;determining instantaneous vertical acceleration, instantaneous longitudinal acceleration and instantaneous lateral acceleration from the received acceleration sensor data;identifying periodicity in one of the instantaneous accelerations and using the identified periodicity with the instantaneous accelerations, to determine one or more dynamic movement parameters related to movement of the test subject's body over a surface supporting the test subject's body;wherein one or more of the dynamic movement parameters comprise a first energy-related value indicative of vertical energy loss, a second energy-related value indicative of brake energy loss, which are determined separately for at least two legs of the test subject and for a combination of the legs;using the first energy-related value and second energy-related value to determine a third energy-related value indicative of combined energy loss; andoutputting an indication of the combined energy loss and/or correction instructions. 2. The method according to claim 1, further comprising estimating the test subject's heart rate based on the test subject's running speed. 3. The method according to claim 1, wherein the reception system further receives heart rate sensor data from at least one heart rate sensor. 4. The method according to claim 2, wherein the method further comprises: using the heart rate to determine at least one of the following parameters: current oxygen intake value;instantaneous energy expenditure;running efficiency;oxygen deficit;excess post-exercise oxygen consumption. 5. The method according to claim 4, further comprising determining a gain value and a time constant for the test subject's current oxygen intake value and instantaneous energy expenditure. 6. The method according to claim 4, wherein the test subject's current oxygen intake value is determined based on the test subject's heart rate, and wherein the test subject's instantaneous energy expenditure is determined based on the test subject's running speed. 7. The method according to claim 4, further comprising outputting the running efficiency versus time of day. 8. The method according to claim 4, further comprising outputting the run... | RLab Ab Oy | G01P015/18 A61B005/00 A61B005/0205 A61B005/11
US09028415 | B2 | 2015-05-12 | Blood flow monitor with visual display | 2006-11-08 | A blood flow monitor with a visual display. The monitor may include a probe monitoring circuit configured to be associated with a blood vessel. The probe monitoring circuit may transmit a burst signal and receive a reflected signal, where a frequency shift in the reflected signal represents a flow rate associated with the blood vessel. A mixer may be provided in electrical communication with the probe. A signal processing circuit in electrical communication with the output of the mixer may be configured to drive the visual display with a signal representing the flow rate associated with the blood vessel. | 1. A blood flow monitor for detecting a blood flow rate down to zero flow, within a single blood vessel, comprising: a transducer probe directly contactable on a single blood vessel, a visual display, and a speaker;a probe monitoring circuit in electrical communication with said probe, where the probe monitoring circuit is configured to transmit a burst signal at a predetermined first frequency and receive a reflected signal at a second frequency;a mixer comprising an input in electrical communication with the probe monitoring circuit and an output in electrical communication with a first signal path and a second signal path, where the mixer is configured to compare the difference between the first frequency and the second frequency to determine a frequency shift, the frequency shift representative of a blood flow rate within the single blood vessel, wherein the frequency shift has a range between zero to indicate a zero flow rate and an upper limit frequency with a threshold frequency therebetween, where the threshold frequency is a frequency that is at least audible in said speaker, the mixer further configured to output a signal at a frequency of the frequency shift to each of the first and second signal paths;the first signal path including the speaker in electric communication with the output of the mixer, the speaker configured to produce an audible sound in response to the frequency shift signal having a frequency between the threshold frequency and the upper limit frequency to audibly indicate said blood vessel having a blood flow rate; andthe second signal path including a signal processing circuit comprising an input in electrical communication with the output of the mixer and an output in electrical communication with the visual display, where the signal processing circuit is configured to drive the visual display with a signal in response to the frequency shift signal having a frequency between zero and the threshold frequency to visually indicate the blood vessel having a blood flow,wherein the visual display is configured to provide incremental visual indication of the blood flow rate when said blood flow rate is within a range from a blood flow rate associated with said threshold frequency down to said zero flow rate. 2. The blood flow monitor as recited in claim 1, where the signal processing circuit includes an amplifier in electrical communication with the output of the mixer. 3. The blood flow monitor as recited in claim 2, where the signal processing circuit includes filtering logic configured to implement a low pass filter, so that the frequency shift signal that has a frequency between zero and the threshold frequency is unfiltered. 4. The blood flow monitor as recited in claim 3, where the amplifier includes an output and the filtering logic includes an input, where the output of the amplifier is in electrical communication with the input of the filtering logic. 5. The blood flow monitor as recited in claim 1, where the... | Cook Medical Technologies LLC | A61B008/00 A61B008/12 A61B005/026 A61B005/00 A61B008/06
US09023089 | B2 | 2015-05-05 | System and methods for optical stimulation of neural tissues | 2011-05-27 | The present invention, in one aspect, relates to a system for stimulating neural tissue of a living subject. The system comprises an energy source capable of generating optical energy, a connector having a first end and a second end capable of transmitting optical energy, and a probe operably coupled to the second end of the connector and having an end portion for delivering optical energy to a target neural tissue. In one embodiment, the energy source comprises a tunable laser. | 1. A method of optically stimulating tissue of a living subject, comprising the steps of: delivering, by an optical energy delivery device, optical energy directly to a target tissue at a distance away from the target tissue for a predetermined time period such that the target tissue receives sufficient optical energy to initiate an electrical response within the target tissues, wherein the optical energy is generated in a form of pulses from an energy source and has a wavelength within a range from about 1.2 μm to about 10 μm and a pulse duration within in a range from about 1 μs to about 10 ms;receiving, at a sensing electrode placed at the target tissue, an electrical signal of the electrical response; andrecording and processing, at a computing device, the electrical signal received from the sensing electrode. 2. The method of claim 1, further comprising the step of focusing the optical energy on the target tissue so that the target tissue propagates the electrical response. 3. The method of claim 2, wherein focusing the optical energy occurs in an area with a diameter in a range from 10 μm to 1000 μm. 4. The method of claim 1, wherein the optical energy is delivered in a motion to the target tissue. 5. The method of claim 1, wherein the optical energy is generated by a tunable laser. 6. The method of claim 5, wherein the optical energy is generated by a pulsed infrared laser. 7. The method of claim 6, wherein the optical energy is delivered with a repetition rate no more than 1,000 Hz. 8. The method of claim 6, wherein the optical energy comprises a laser beam with a radiant exposure no more than 5.0 J/cm2. 9. The method of claim 6, wherein the optical energy is generated by an Ho:YAG laser at a wavelength of about 2.12 μm. 10. The method of claim 5, wherein the optical energy has a wavelength of about 4 μm. 11. A method of optically stimulating tissue of a living subject, comprising the steps of: (a) delivering, by an optical energy delivery device, optical energy directly to a target tissue at a distance away from the target tissue, wherein the optical energy is generated in a form of pulses from an energy source and has a wavelength within a range from about 1.2 μm to about 10 μm and a pulse duration within in a range from about 1 μs to about 10 ms; and(b) focusing the optical energy on the target tissue so that the target tissue propagates an electrical response, wherein in response to a stimulation caused by the optical energy, the target tissue generates an electrical signal without thermal damage in the target tissue, wherein the optical energy has a radiant exposure no more than 10.0 J/cm2, and-wherein the optical energy is focused on an area with a diameter in a range from about 2 μm to about 1000 μm;(c) receiving, at a sensing electrode placed at the target tissue, the electrical signal; and(d) recording and processing, at a computing device, the electrical signal received from the sensing electrode. 12. The method of cl... | Vanderbilt University | A61N005/067 A61B005/00 A61N005/06
US09038474 | B2 | 2015-05-26 | Photoacoustic measuring apparatus | 2011-04-22 | The present invention employs a photoacoustic measuring apparatus including: a laser light source; a forming unit for forming a second light beam by dividing or deforming a laser light beam; an optical member for guiding the second light beam to the surface of a subject; a probe for obtaining a photoacoustic wave generated when the subject is irradiated with the second light beam; and a buffering member that contacts the surface of the subject and transmits light, wherein the optical member overlaps areas of the second light beam having a small light intensity on the surface of the subject, the probe and the optical member are positioned on an identical side of the buffering member relative to the subject, and the optical member refracts the second light beam such that the second light beam enters the subject through the buffering member while avoiding the probe. | 1. A photoacoustic measuring apparatus comprising: a light source which emits a beam of laser light, wherein the beam of laser light has a light intensity distribution in which a large light intensity exists in a central part;a forming unit which forms a plurality of second light beams by dividing or deforming the beam of laser light;an optical member which guides the second light beams to an irradiation area on a surface of a subject;a probe which obtains a photoacoustic wave generated from the subject when the subject is irradiated with the second light beams; anda buffering member which contacts the surface of the subject and transmits the laser light,wherein said optical member emits the second light beams onto the surface of the subject such that areas of the second light beams having a small light intensity overlap,wherein said probe and said optical member are positioned on an identical side of said buffering member relative to the subject,wherein said optical member refracts the second light beams such that the second light beams enter the subject through said buffering member while avoiding said probe,wherein said forming unit divides the beam of laser light into the plurality of second light beams using the central part as a boundary between the second light beams such that the light intensity is large at a side near the boundary and small at a side nearer to an outer periphery of the beam of laser light, andwherein said optical member irradiates the subject with the second light beams such that the sides of the plurality of second light beams having a small light intensity overlap and such that the sides of the plurality of second light beams having a large light intensity do not overlap. 2. The photoacoustic measuring apparatus according to claim 1, wherein an irradiance of the laser light in the irradiation area on the surface of the subject is smaller than a maximum permissible exposure on the surface of the subject. 3. The photoacoustic measuring apparatus according to claim 1, wherein said forming unit is a beam splitter that divides the beam of laser light into the plurality of second light beams while maintaining the light intensity distribution thereof. 4. The photoacoustic measuring apparatus according to claim 1, wherein said forming unit is a knife edge prism which divides the beam of laser light into two of the second light beams, andwherein said optical member is constituted by a combination of a first reflection prism for inverting the second light beams such that an area having a small light intensity is positioned on an outer side, and a second reflection prism for guiding the inverted second light beams to the irradiation area of the subject. 5. The photoacoustic measuring apparatus according to claim 1, wherein said forming unit is a conical optical member for deforming the laser light into a donut-shaped second light beam as one of the second light beams. 6. The photoacoustic measuring apparatus according to cla... | CANON KABUSHIKI KAISHA | G01N021/17 G01N029/34 G01H009/00 A61B005/00
US09024254 | B2 | 2015-05-05 | Enclosed desorption electrospray ionization probes and method of use thereof | 2012-06-01 | The invention generally relates to enclosed desorption electrospray ionization probes, systems, and methods. In certain embodiments, the invention provides a source of DESI-active spray, in which a distal portion of the source is enclosed within a transfer member such that the DESI-active spray is produced within the transfer member. | 1. A system for analyzing a sample, the system comprising: a source of DESI-active spray;a transfer member;a mass analyzer; anda pump;wherein the system is configured such that the transfer member is coupled to the mass analyzer and the pump, a distal portion of the source is enclosed within the transfer member such that the DESI-active spray is produced within the transfer member in a first direction and its velocity is reduced by the pump, which produces a gas flow in the transfer member in a direction opposite that of the first direction, and a laminar gas flow produced by the system transfers gas phase ions through the transfer member to the mass analyzer. 2. The system according to claim 1, wherein the transfer member is a catheter. 3. The system according to claim 1, wherein the distal portion is sealed within the transfer member. 4. The system according to claim 1, wherein a distal portion of the transfer member is configured to interact with a surface. 5. The system according to claim 3, wherein the surface is tissue. 6. The system according to claim 1, wherein the mass analyzer is a bench top mass spectrometer or a handheld mass spectrometer. 7. The system according to claim 6, wherein the mass analyzer is selected from the group consisting of: a quadrupole ion trap, a rectilinear ion trap, a cylindrical ion trap, a ion cyclotron resonance trap, an ORBITRAP mass spectrometer (ion trap mass analyzer consisting of an outer barrel-like electrode and a coaxial inner spindle-like electrode that traps ions in an orbital motion around the spindle), a time of flight, a Fourier Transform ion cyclotron resonance, and sectors. 8. The system according to claim 1, wherein the DESI-active spray is generated by an electrospray device. 9. The system according to claim 1, wherein the source produces the DESI-active spray without voltage. 10. The system according to claim 1, wherein the DESI-active spray comprises water. 11. A method of analyzing a sample, the method comprising: directing DESI-active spray droplets that are enclosed within a transfer member in a first direction onto a surface to interact with the surface and desorb an analyte from the surface and generate ions of the analyte, wherein the transfer member is in contact with the surface;generating a gas flow in the transfer member via a pump in a direction opposite that of the first direction with enough counter-flow to reduce a velocity of the DESI-active spray;transferring the ions via a laminar gas flow through the transfer member and into a mass analyzer; andanalyzing the ions in the mass analyzer. 12. The method according to claim 11, wherein the transfer member is a catheter. 13. The method according to claim 11, wherein the surface is tissue. 14. The method according to claim 11, wherein the mass analyzer is a bench top mass spectrometer or a handheld mass spectrometer. 15. The method according to claim 14, wherein the mass analyzer is selected from the group consisting ... | Purdue Research Foundation | H01J049/00 H01J049/04 A61B010/00 A61B005/15 A61B005/145 A61B005/157 G01N001/02
US09042957 | B2 | 2015-05-26 | Device and method for electroimpedance tomography | 2012-02-03 | A device for electroimpedance tomography with an electrode belt (2), which has electrodes (E1 . . . E16), wherein at least two groups (5, 6) of electrodes located next to each other are formed and the electrodes of one group are contacted with at least one, multiwire feed cable (7, 8). For a reduced noise level during data acquisition, provisions are made for at least one electrode (E9) of two mutually adjacently located electrodes (E8, E9) of two different groups (5, 6) to have an additional electrode feed line (15), which is led over the feed cable (7) of the adjacent group (5). | 1. A device for electroimpedance tomography, the device comprising: an electrode belt with electrodes comprising a first group of electrodes and a second group of electrodes, said first group of electrodes being located adjacent to said second group of electrodes, said electrodes including an adjacent pair of electrodes comprising an electrode of said first group of electrodes located adjacent to an electrode of said second group of electrodes;a first group multiwire feed cable comprising electrode feed lines electrically connected to respective electrodes of said first group of electrodes; anda second group multiwire feed cable comprising electrode feed lines electrically connected to respective electrodes of said second group of electrodes, wherein the second group multiwire feed cable comprises an additional electrode feed line electrically connected to the electrode of said first group of electrodes of said adjacent pair of electrodes such that the electrode of said first group of electrodes of said adjacent pair of electrodes is electrically connected to an electrode feed line of said first group multiwire feed cable and also electrically connected to an electrode feed line of said second group multiwire feed cable. 2. A device in accordance with claim 1, further comprising a belt buckle at the electrode belt, wherein said two groups of electrodes are located on each of two sides of said belt buckle, and said adjacent pair of electrodes are located at a beginning of the belt on both sides of the belt buckle or at an end of the respective group. 3. A method for determining measured signals with a device for electroimpedance tomography, the method comprising the steps of: providing an electrode belt comprising a first group of electrodes and a second group of electrodes located next to each other;providing a first group multiwire feed cable comprising electrode feed lines;electrically connecting the electrode feed lines of the first group multiwire feed cable to each of the respective electrodes of the first group of electrodes;providing a second group multiwire feed cable comprising electrode feed lines;electrically connecting the electrode feed lines of the second group multiwire feed cable to each of the respective electrodes of the second group of electrodes;providing the second group multiwire feed cable with an additional electrode feed line;electrically connecting the additional electrode feed with an electrode of the first group of electrodes such that the electrode of said first group of electrodes is electrically connected to an electrode feed line of said first group multiwire feed cable and also electrically connected to the additional electrode feed line of said second group multiwire feed cable. 4. A method in accordance with claim 3, further comprising providing a belt buckle at the electrode belt, wherein said two groups of electrodes are located on each of two sides of said belt buckle, and said adjacent pair of electrodes ... | Dräger Medical GmbH | A61B005/04 A61B005/05 A61B005/053 A61B005/00
US20150130634 | A1 | 2015-05-14 | INDICATOR AND ANALYTICS FOR SENSOR INSERTION IN A CONTINUOUS ANALYTE MONITORING SYSTEM AND RELATED METHODS | 2014-11-12 | The present embodiments provide systems and methods for, among others, tracking sensor insertion locations in a continuous analyte monitoring system. Data gathered from sensor sessions can be used in different ways, such as providing a user with a suggested rotation of insertion locations, correlating data from a given sensor session with sensor accuracy and/or sensor session length, and providing a user with a suggested next insertion location based upon past sensor accuracy and/or sensor session length at that location. | 1. A method for continuous analyte monitoring, comprising: displaying, on a device having a display, a diagram of a body, the diagram indicating at least one location on the body where a sensor of a continuous analyte monitoring system was previously inserted; anddisplaying, on the display, information about each location. 2. The method of claim 1, wherein the information includes a date when the sensor was inserted at each location. 3. The method of claim 1, wherein the information includes quantitative data regarding one or more sensor sessions associated with each location. 4. The method of claim 3, wherein the quantitative data comprises at least one of sensor accuracy, sensor session length, sensor baseline, sensor sensitivity, sensor sensitivity decline over time, sensor performance vs. past performance in a same person, sensor performance vs. a population of users, sensor performance by days or wear, sensor performance by geographical location, sensor performance by external environment, sensor performance by activity level, data indicative of signal noise, time spent out of communication range, adhesive data, reliability, data capture, noise metrics, detected faults, end of life metrics, or confidence levels. 5. A system for continuous analyte monitoring, comprising: an electronic device having a display and storing executable instructions;a continuous analyte sensor configured to be implanted within a body; andsensor electronics configured to receive and process sensor data generated by the sensor, to initialize the sensor, and to transmit a signal to the electronic device;wherein the electronic device executes the executable instructions upon triggering an event, which causes the display device to display a diagram of a body on the display,wherein the event is one of detection of a sensor insertion, a prompt from a user, and detection of the sensor electronics being electrically connected to the sensor. 6. The method of claim 5, wherein the electronic device is configured to receive as an input, via the diagram, a location on the body where the sensor was inserted. 7. The method of claim 6, wherein the electronic device is configured to store the location. 8. The method of claim 5, wherein the electronic device is configured to correlate data from the sensor for the sensor session with the location using a correlation engine. 9. The method of claim 8, wherein the electronic device is configured to store the correlated data. 10. The method of claim 8, wherein the electronic device is configured to transmit the correlated data to a database, the database including other correlated data associated with other hosts. 11. The method of claim 5, wherein the electronic device is configured to receive as an input personal information of the host. 12. The method of claim 11, wherein the personal information includes at least one of height, weight, age, sex, body mass index, the user's current mood, the user's current pain level, the us... |  | A61B005/00
US20150126833 | A1 | 2015-05-07 | TECHNIQUES FOR MITIGATING MOTION ARTIFACTS FROM IMPLANTABLE PHYSIOLOGICAL SENSORS | 2014-11-05 | Disclosed techniques include monitoring a physiological characteristic of a patient with a sensor that is mounted to an inner wall of a thoracic cavity of the patient, and sending a signal based on the monitored physiological characteristic from the sensor to a remote device. | 1. A method comprising: monitoring a physiological characteristic of a patient with a sensor that is mounted to an inner wall of a thoracic cavity of the patient; andsending a signal based on the monitored physiological characteristic from the sensor to a remote device. 2. The method of claim 1, wherein the remote device is an implantable medical device implanted within the patient. 3. The method of claim 1, wherein the sensor is mounted beneath the xyphoid process of the patient. 4. The method of claim 1, wherein the sensor includes a sound sensing element that monitors the heart sounds of the patient. 5. The method of claim 1, wherein the sensor includes an electrical sensing element that senses an ECG of the heart of the patient. 6. The method of claim 1, wherein the sensor includes an electrical sensing element that senses an impedance of tissue and/or fluid of the patient. 7. The method of claim 1, wherein the sensor includes an electrical sensing element that senses an impedance of a cardiac tissue and/or blood of the patient. 8. The method of claim 1, wherein the sensor includes an optical sensing element for monitoring blood flow in a vasculature of the patient. 9. The method of claim 1, wherein the sensor includes an optical sensing element for monitoring blood oxygenation in a vasculature of the patient. 10. The method of claim 1, wherein the sensor includes two or more sensing elements selected from a group consisting of an accelerometer;an optical sensing elementan electrical sensing element; anda sound sensing element. 11. A method comprising: monitoring sounds with a sound sensor that is mounted to an inner wall of a thoracic cavity of a patient; andsending a sound signal based on the monitored sounds from the sound sensor to a controller of an implantable medical device implanted within the patient. 12. The method of claim 10, wherein the monitored sounds include monitored heart sounds, the method further comprising generating at least one cardiac metric based on the monitored heart sounds. 13. The method of claim 11, further comprising: monitoring posture of the patient with a posture sensor; andanalyzing the sound signal in combination with the monitored posture to generate at least one cardiac metric. 14. The method of claim 12, further comprising: sensing a cardiac electrogram signal with the implantable medical device; andanalyzing the sound signal in combination with the cardiac electrogram signal to generate the at least one cardiac metric. 15. The method of claim 12, wherein sensing the sound signal with the implantable medical device and analyzing the signal in combination with the monitored posture to generate the at least one cardiac metric includes generating one or more acoustic cardiographic metrics based on the heart sounds and the electrogram. 16. The method of claim 10, wherein the implanted sound sensor is included in an integrated sensor assembly, wherein the integrated sensor assembly further incl... |  | A61B005/0205 A61B007/04 A61B005/053 A61B007/00 A61B005/042 A61B005/00 A61B005/1455 A61B005/11 A61N001/365 A61B005/026
US20150141809 | A1 | 2015-05-21 | DEVICES, SYSTEMS, AND METHODS FOR NAVIGATING A BIOPSY TOOL TO A TARGET LOCATION AND OBTAINING A TISSUE SAMPLE USING THE SAME | 2014-09-17 | A biopsy tool includes an elongated flexible body defining a distal end and a distal biopsy member disposed at the distal end of the elongated flexible body. The biopsy member incorporates a sensor assembly configured to enable detection of a location of the sensor assembly within a patient's airways. The biopsy member has a tissue-receiving portion defining a window and including first and second longitudinally-extending faces disposed on either side of the window. The faces are angled inwardly and towards one another to define an acute interior angle therebetween. Each face defines a sharpened cutting edge. The sharpened cutting edges are disposed on either side of the window. The faces are positioned such that the sharpened cutting edges increasingly approximate one another in the proximal-to-distal direction and culminate at an apex point. | 1. A biopsy tool, comprising: an elongated flexible body defining a distal end;a distal biopsy member disposed at the distal end of the elongated flexible body, the distal biopsy member incorporating a sensor assembly including at least one location sensor configured to enable detection of a location of the sensor assembly within a patient's airways, the distal biopsy member having a tissue-receiving portion defining a window and including first and second longitudinally-extending faces disposed on either side of the window, the faces angled inwardly and towards one another to define an acute interior angle therebetween, each face defining a sharpened cutting edge, the sharpened cutting edges disposed on either side of the window, the faces positioned such that the sharpened cutting edges increasingly approximate one another in the proximal-to-distal direction and culminate at an apex point. 2. The biopsy tool according to claim 1, wherein the tissue-receiving portion of the distal biopsy member is recessed relative to a body of the distal biopsy member to define proximal and distal shoulders at proximal and distal ends of the tissue-receiving portion. 3. The biopsy tool according to claim 1, wherein the distal biopsy member is configured to connect to a vacuum source for applying suction adjacent the window. 4. A biopsy tool, comprising: an elongated flexible body defining a distal end;a distal biopsy member disposed at the distal end of the elongated flexible body, the distal biopsy member incorporating a sensor assembly including at least one location sensor configured to enable detection of a location of the sensor assembly within a patient's airways, the distal biopsy member including: an outer member defining a hollow configuration; andan inner member including a shaft and a distal end cap, the inner member slidable relative to the outer member between a retracted position, wherein the shaft is disposed within the outer member and the distal end cap is at least partially disposed within outer member, and an extended position, wherein the distal end cap and the shaft extend distally from the outer member such that the distal end cap is distally-spaced from the outer member, the distal end cap defining a sharpened distal tip configured to facilitate tissue penetration and a sharpened proximal rim configured to facilitate cutting tissue disposed between the distal end cap and the outer member upon return of the inner member towards the retracted position. 5. The biopsy tool according to claim 4, wherein the inner member is rotatable relative to the outer member to further facilitate cutting tissue disposed between the distal end cap and the outer member upon return of the inner member towards the retracted position. 6. The biopsy tool according to claim 4, wherein the distal end cap defines a hollow interior configured to receive a portion of a tissue sample therein. 7. A biopsy tool, comprising: an elongated flexible body defining a dis... |  | A61B010/04 A61B010/02 A61B005/06
US09042961 | B2 | 2015-05-26 | Velocity measurement of MR-imaged fluid flows | 2010-10-13 | Velocity of MR-imaged fluid flows is measured. Data representing a measure of distance traveled by flowing fluid appearing in at least two MR images of a subject's tissue taken at different respective imaging times is generated. Data representing at least one fluid velocity measurement of the flowing fluid is generated by calculating at least one instance of distance traveled by the fluid divided by elapsed time during travel based on different respective imaging times. Data representing at least one fluid velocity measurement is then output to at least one of: (a) a display screen, (b) a non-transitory data storage medium, and (c) a remotely located site. | 1. A computer-implemented method for measuring velocity of MR-imaged fluid flows, said method comprising use of at least one programmed computer to: generate data representing at least two measures of distance traveled by flowing fluid appearing in at least three MR images of a subject's tissue taken at different respective imaging times, by calculating incremental distances between adjacent ones of said MR images;generate data representing each specific velocity of said flowing fluid in each interval by calculating at least two incremental distances traveled by said fluid divided by elapsed time during said travel respectively based on said different respective imaging times of said at least three MR images; andoutput said data representing each specific velocity to at least one of: (a) a display screen, (b) a non-transitory data storage medium, and (c) a remotely located site,whereinsaid MR-images are acquired by fresh blood imaging (FBI) using cardiac gating and successive image slices are each acquired within a single cardiac cycle;a graph of acquired MR signal intensity as a function of time during a cardiac cycle is displayed to the user; anda user control input is accepted for use in automatically generating said data representing at least one fluid velocity measurement. 2. A computer-implemented method as in claim 1, wherein: data representing a mean velocity is measured by calculating a cumulative distance traveled by said fluid over a plurality of successive imaging times divided by a cumulative elapsed time during said cumulative travel based on said different respective imaging times. 3. A computer-implemented method as in claim 1, wherein said measure of distance traveled between different respective MR-imaging times is generated by: displaying MR-images taken at different respective imaging times;accepting user-specified locations on the displayed images as the therein current position of a given volume of flowing fluid; andautomatically calculating distance(s) between said specified locations as a measure of distance(s) traveled by the imaged flowing fluid. 4. A computer-implemented method as in claim 1, wherein said measure of distance traveled between different respective MR-imaging times is generated by: automatically determining distance of an imaged fluid volume displacement between MR-imaging times. 5. A computer-implemented method as in claim 4, wherein fluid velocity measurement is triggered by a user control input. 6. A computer-implemented method as in claim 1, wherein said imaging times are triggered by the subject's cardiac cycle, at least one of said MR-images being taken substantially at systole in the subject's cardiac cycle and at least one of said MR-images being taken substantially at diastole in the subject's cardiac cycle and wherein: a distance of fluid movement between systole and diastole is automatically generated based on subtraction of diastolic and systolic MR-images to create an MR angiographic (MRA... | KABUSHIKI KAISHA TOSHIBA TOSHIBA MEDICAL SYSTEMS CORPORATION | A61B005/05 A61B005/055 G01R033/483 G01R033/563
US09039975 | B2 | 2015-05-26 | Analyte monitoring devices and methods therefor | 2013-12-02 | Method and apparatus for performing a discrete glucose testing and bolus dosage determination including a glucose meter with bolus calculation function are provided. | 1. An apparatus, comprising: a data storage unit for storing data including meal event information;a strip port configured to receive an analyte test strip; anda controller unit configured to detect when the analyte test strip is received in the strip port; wherein when the controller unit determines that the analyte test strip is received in the strip port within a predetermined time period of a meal event, the controller unit is further configured to automatically select a bolus determination mode to determine a bolus dosage. 2. The apparatus of claim 1, further including an output unit operatively coupled to the controller unit, wherein the controller unit is further configured to output the determined bolus dosage on the output unit. 3. The apparatus of claim 2, wherein the output unit is configured to provide one or more of a visual output, an audible output, a tactile output, or one or more combinations thereof. 4. The apparatus of claim 1, wherein the determined bolus dosage includes one or more of a carbohydrate bolus, a correction bolus, an extended bolus, a dual bolus, or one or more combinations thereof. 5. The apparatus of claim 1, further including an input unit operatively coupled to the controller unit, wherein the controller unit is configured to determine the bolus dosage in response to a command received from the input unit. 6. The apparatus of claim 1, wherein the controller unit is further configured to determine an analyte level from an analyte test strip sample. 7. The apparatus of claim 6, wherein the determined analyte level includes one or more of a glucose level or a ketone level. 8. The apparatus of claim 1, further including a data communication unit operatively coupled to the controller unit, the data communication unit configured for one of uni-directional data communication or bi-directional data communication, wherein the data communication unit is configured to receive one or more signals associated with a monitored analyte level. 9. The apparatus of claim 8, wherein the data communication unit is configured to receive the one or more signals associated with the monitored analyte level from an analyte sensor. 10. The apparatus of claim 9, wherein the analyte sensor includes at least one working electrode including a mediator bonded to a polymer disposed on the working electrode. 11. The apparatus of claim 10, wherein the at least one working electrode includes an analyte-responsive enzyme crosslinked with the polymer. 12. The apparatus of claim 9, wherein the analyte sensor includes at least one working electrode including an analyte-responsive enzyme. 13. The apparatus of claim 12, wherein the analyte-responsive enzyme is chemically bonded to the polymer. 14. The apparatus of claim 12, wherein the at least one working electrode includes a mediator crosslinked with the polymer. 15. A method, comprising: storing data including meal event information;detecting when an analyte test strip is received in ... | Abbott Diabetes Care Inc. | G01N033/50 A61B005/157 G01N027/30 A61B005/145 G06Q050/24 G01N033/487 G06F019/00
US09032635 | B2 | 2015-05-19 | Physiological measurement device or wearable device interface simulator and method of use | 2012-12-14 | A physiological measurement device or wearable device simulator includes a frame and a plurality of surfaces distributed within the frame. For each surface, a surface actuator links the surface of the frame. At least one of: i) force or position imparted by the surface on a physiological feature of a subject by the surface actuator; and ii) the force imparted by the physiological feature of the subject on the surface, can be employed to modulate the positions of the surfaces relative to each other independently of the forces imparted by or on those surfaces, thereby measuring the physiological feature of the subject or simulating a wearable device interface. | 1. A physiological measurement device or wearable device interface simulator, comprising: a) a frame;b) a plurality of surfaces distributed within the frame; andc) for each surface, a surface actuator linking the surface to the frame, the surface actuators modulating independently i) the forces applied by the surfaces to a subject, andii) the positions of the surfaces relative to each other and relative to the subject,thereby measuring a physiological feature of the subject or simulating a wearable device interface. 2. The device or simulator of claim 1, further including a sensor at at least a portion of the surfaces, whereby feedback from the sensor can be employed to modulate the relative positions of the surfaces. 3. The device or simulator of claim 2, wherein the sensor is a pressure sensor. 4. The device or simulator of claim 2, wherein the sensor is a temperature sensor. 5. The device or simulator of claim 2, wherein the sensor is a position sensor. 6. The device or simulator of claim 2, wherein the modulation of force imparted by at least one of the surfaces is in response to at least one of a) a force applied to the sensor by the subject, and b) a change in position of at least a portion of the surfaces relative to each other, the frame, or relative to the subject. 7. The device or simulator of claim 1, further including at least one frame actuator, wherein position of the frame relative to the subject can be modulated by activating the frame actuator. 8. The device or simulator of claim 1, further including at least one interstitial actuator linking the surface actuators, wherein positions of the surface actuators relative to each other are modulated by activation of the interstitial actuator. 9. The device or simulator of claim 1, wherein the position of the frame is configured to be modulated relative to a physiologic skeletal feature of the subject proximate to the physiological feature of the subject to be measured or simulated. 10. The device or simulator of claim 1, wherein the actuator is configured to modulate the resistive force of the subject. 11. The device or simulator of claim 1, wherein the modulation of the positions of the surfaces is in response to a force upon at least a portion of the surfaces by the subject. 12. The device or simulator of claim 1, wherein the device is further configured to modulate the force imparted by at least a portion of the surfaces on the subject. 13. The device or simulator of claim 12, wherein the modulation of force is at least one member selected from the group consisting of stiffness, damping and impedance. 14. The device or simulator of claim 1, further including a controller that relates the force and positions of each surface to each surface actuator. 15. The device or simulator of claim 14, wherein the controller modulates at least one of the relative positions of the surfaces and the resistive forces applied by the surfaces on the subject. 16. The device or simulator o... | Massachusetts Institute of Technology | A61B005/107 A61B005/11 A61B005/00 A61F002/76 A61B005/01 A61F002/50
US09039419 | B2 | 2015-05-26 | Method and system for controlling skill acquisition interfaces | 2009-11-06 | A method and system for capturing expert behavior that the expert is not even necessarily conscious of, such as gaze patterns, that are tied to positive outcomes, and to create a catalog (e.g. database) of these behaviors. The system compares the current behavior of a person, for example a novice, against this catalog of expert behaviors. If the current behavior is significantly different, the system would adapt various aspects of the interface to bring the current behavior closer in line to that of the expert. | 1. A computer-implemented method for acquiring skills comprising the steps of: tracking, using a gaze tracking device having a lens for real-time video capture, attributes of a viewing behavior of one or more first expert users when performing a task and storing said attributes of said viewing behavior in a memory storage device associated with a processor device, said attributes of viewing behavior comprising a user's gaze pattern including: locations where a viewing gaze is fixated, a gaze duration at said locations, a gaze path being tracked, and a location representing a weighted average of a plurality of gaze positions whose weights are associated with corresponding time values;tracking, using said gaze tracking device, said attributes of a viewing behavior of one or more second novice users when performing the task and storing said attributes of said novice user's viewing behavior in a memory storage device associated with a processor device;implementing a machine learning algorithm to learn differences between said attributes of viewing behavior of said one or more first expert users performing said task and said attributes of viewing behavior of said one or more second novice users performing the task and associating said learned differences with significant positive or negative outcomes of said task;storing in said memory storage a catalog of said learned differences for the task that are tied to said significant outcomes; andsubsequently tracking, using said gaze tracking device, a further user's viewing behavior when subsequently performing the same task as said one or more first expert users;comparing, in real time, attributes of said further user's viewing behavior with said stored attributes of said first expert user's behavior tied to said significant outcomes to detect real-time viewing behavior differences;comparing, in real time, a detected difference against said catalog of stored learned differences that are tied to said significant outcomes; andproviding an output indication for said further user to correct any said detected behavioral differences commensurate with said significant outcomes such that said further user acquires skills as said first expert user,wherein a processor coupled to a memory storage device is configured to perform the machine learning, the comparing to detect differences, the differences comparing, and the providing. 2. The method according to claim 1, wherein performing a task comprises viewing an image through a user interface. 3. The method according to claim 1, wherein the step of providing an output indication to correct detected behavioral differences comprises one or more of: creating movement of a displayed image via said interface, changing color of said image via said interface and changing intensity of said image via said interface to align said second user's pattern with first reference patterns, or combinations thereof. 4. The method according to claim 1, wherein the step of providing a... | INTERNATIONAL BUSINESS MACHINES CORPORATION | G09B019/00 G09B007/00 A61B005/16 A61B005/18
US09028422 | B2 | 2015-05-12 | Patient monitor | 2009-02-12 | A patient monitor is disclosed for detecting patient movement or abnormal breathing. Images of a patient are obtained by a stereoscopic camera. These images are then processed by a 3D position determination module which determines measurements indicative of positions of at least part of a patient. The obtained measurements are then passed to a model generation module which generates a breathing model of the variation in position of the at least part of a patient during a breathing cycle. Subsequently abnormal breathing or patient movement can be detected by processing further images obtained by the stereoscopic camera to determine more measurements indicative of positions of at least part of a patient. These measurements are then compared with a stored breathing model by a comparison module. If abnormal breathing or patient movement is detected the comparison module sends a signal to a treatment apparatus to interrupt treatment until normal breathing resumes or alternatively to a mechanical couch to reposition the patient to account for the detected movement. | 1. A patient monitor comprising: a 3D position determination module operable to determine measurements indicative of shape and location of at least part of a patient;a clock module operable to associate measurements indicative of the shape and location of at least part of a patient determined by the 3D position determination module with timing data, a model generation module operable to partition the shape and location and timing data into a plurality of groups of data each associated with different portions of the breathing cycle and utilize the portioned data to generate a plurality of component analysis models of the variation in shape and location of the at least part of a patient during the respective different portions of the breathing cycle; anda comparison module operable to utilize shape and location and timing data and a plurality of component analysis models generated by the model generation module to identify breathing which differs from that occurring in the images used to generate the component analysis models. 2. The patient monitor in accordance with claim 1 wherein the model generation module is operable to partition shape and location and timing data into groups of data each associated with a specific amplitude range. 3. The patient monitor in accordance with claim 1 wherein the model generation module is operable to partition shape and location and timing data into groups of data each associated with a specific period within the breathing cycle. 4. The patient monitor in accordance with claim 1 wherein the comparison module is operable to: select from the plurality of component analysis models generated by the model generation module a model associated with the portion of the breathing cycle shape, location and timing data is determined to relate to;model a representation of the position of the at least part of a patient corresponding to obtained shape and location and timing data using the selected model; andcompare obtained position and timing data with the modelled representation. 5. The patient monitor in accordance with claim 1 wherein comparison module is operable to: select from the plurality of component analysis models generated by the model generation module a model associated with the portion of the breathing cycle timing and position data is determined to relate to;determine a set of weights for modeling a representation of the shape and location and timing data using the selected model;calculate a plausibility measure indicative of the probability of the representation of the shape and location and timing data arising based on the set of weights determined for modeling the representation; andcompare the plausibility measure of with a threshold value. 6. The patient monitor in accordance with claim 5 wherein the model generation module is operable to associate each of the plurality of component analysis models with a mean model value, wherein the comparison module is operable to determine weighting factors for ... | Vision RT Limited | A61B005/08 A61B005/113 A61B006/00 A61N005/10 G06T007/00
US09039619 | B2 | 2015-05-26 | Methods for treating skin laxity | 2014-01-31 | A method and system for ultrasound treatment of skin laxity are provided. Methods and systems can include ultrasound imaging of the region of interest for localization of the treatment area, delivering ultrasound energy at a depth and pattern to achieve the desired therapeutic effects, and/or monitoring the treatment area to assess the results and/or provide feedback. The exemplary treatment method and system can be configured for producing arrays of sub-millimeter and larger zones of thermal ablation to treat the epidermal, superficial dermal, mid-dermal and deep dermal components of tissue. | 1. A method of treating skin laxity, comprising: imaging a treatment area under a skin surface, the treatment area comprising a combination of a muscle tissue and any one or more of the group consisting of: an epidermal tissue, a superficial dermal tissue, a mid-dermal tissue, a deep dermal tissue, and an adipose tissue;delivering ultrasound energy with an ultrasound transducer through the skin surface to cause thermal lesions to the treatment area; andusing a motion mechanism to move the ultrasound transducer within a probe to form a plurality of thermal foci to create the lesions along a line in the treatment areawherein the ultrasound transducer is coupled to the motion mechanism within the probe,thereby treating skin laxity in the skin surface. 2. The method according to claim 1, wherein the motion mechanism comprises an encoder and control system, andwherein the ultrasound energy is delivered in a frequency range of 2 MHz to 25 MHz and at an energy level sufficient to raise a temperature of a portion of the treatment area to greater than 60° C. 3. The method according to claim 1, wherein the ultrasound energy is delivered at an energy level sufficient for causing at least one of shrinkage or denaturation of tissue in a portion of the treatment area. 4. The method according to claim 1, wherein the imaging of the treatment area comprises imaging with an imaging transducer within the probe. 5. The method according to claim 4, wherein the imaging transducer and the ultrasound transducer are co-housed within the probe. 6. The method according to claim 1, wherein the imaging of the treatment area comprises imaging in a frequency range of 2 MHz to 75 MHz with an imaging transducer,wherein the combination in the treatment area comprises the muscle tissue, the deep dermal tissue, and the adipose tissue,wherein the imaging transducer and the ultrasound transducer are co-housed within the probe,wherein the step of delivering ultrasound energy with the ultrasound transducer comprises creating the thermal lesions in at least the muscle tissue, the deep dermal tissue, and the adipose tissue,wherein the ultrasound energy is delivered in a frequency range of 2 MHz to 25 MHz, andwherein the ultrasound energy is delivered at an energy level sufficient to raise a temperature in a portion of at least one of the muscle tissue, the deep dermal tissue, and the adipose tissue to greater than 60° C. 7. The method according to claim 1, wherein the ultrasound energy is delivered at an energy level sufficient to raise a temperature of a portion of the treatment area to greater than 60° C. 8. The method according to claim 1, wherein the imaging of the treatment area comprises imaging in a frequency range of 2 MHz to 75 MHz with an imaging transducer, wherein the imaging transducer and the ultrasound transducer are co-housed within the probe. 9. The method according to claim 1, wherein the ultrasound energy is delivered to a depth of 5 mm below the skin surface. ... | Guided Therapy Systems, L.L.C. | A61B008/00 A61B017/32 A61B005/00 A61B008/08 A61B008/12 A61H023/02 A61N007/00 A61N007/02 G01S015/89 A61B008/13
US09603526 | B2 | 2017-03-28 | Systems and methods for compound motor action potential monitoring with neuromodulation of the pelvis and other body regions | 2014-10-31 | An electromyography muscle sensing system including a sensor platform and a cloud-based data analysis and storage platform. The sensor platform has an electromyography muscle sensor having sensing electrodes and a signal processing circuit having a sensor output, an analog-to-digital converter having a digital output, a memory, a communications device, a display indicating a status and an indication of CMAP presence, a microcontroller maintaining a record of a current procedure, transmitting in real-time the record, determining if CMAP is being achieved, and displaying a status or indication of CMAP. The data analysis and storage platform has a database, organizes and stores the output data, maintains a history of each procedure, analyzes the output data and defines a successful CMAP outcome, predicts an outcome of the current procedure if the output data correlates with stored output data of a successful CMAP outcome, and real-time communicates the outcome of the current procedure. | 1. An electromyography muscle sensing system, comprising: a sensor platform having: an electromyography muscle sensor having: sensing electrodes with patient contacts at which electrical energy is at least one of measured and supplied; anda signal processing circuit electrically connected to the sensing electrodes and having a sensor output;an analog-to-digital converter electrically connected to the sensor output and having a digital output at which is supplied a signal representing an electromyogram waveform;a memory;a communications device sending output data from the sensor platform and receiving input data into the sensor platform;a display displaying information to a user to indicate at least one of a status of the sensor platform and an indication of CMAP presence or absence; anda microcontroller electrically connected to the sensor, the analog-to-digital converter, the memory, the display, and the communications device, the microcontroller: receiving from the digital output the signal and storing at least a portion of the signal in the memory;maintaining a record of a current procedure being performed by the sensor platform;providing communication directives to the communications device to transmit in real-time at least portions of the record to and/or from the sensor platform;determining if CMAP is being achieved in the current procedure; andproviding at the display at least one of the status of the sensor platform and the indication of CMAP presence or absence; anda cloud-based data analysis and storage platform communicatively connected at least to the communications device of the sensor platform to receive the output data from the sensor platform and to send the input data to the sensor platform, the cloud-based data analysis and storage platform: having a database;centrally organizing and storing the output data from the sensor platform in the database;maintaining a history of each procedure of the sensor platform in the database;analyzing the stored output data and the history to define stored output data of a successful CMAP outcome;storing the output data in the database and asking the user to tag that data as achieving one of a successful CMAP and an unsuccessful CMAP every time a CMAP procedure is undertaken with the sensor platform;predicting an outcome of the current procedure by comparing at least a portion of the output data in the current procedure with output data in the database to determine if the portion of the current output data correlates with the stored output data of the successful CMAP outcome; andcommunicating in real time the outcome of the current procedure. 2. The electromyography muscle sensing system according to claim 1, wherein at least one of the electromyography muscle sensor and the communications device of the sensor platform is a wireless handheld sensor platform. 3. The electromyography muscle sensing system according to claim 1, wherein the sensor platform is one of a laptop, a smart phone, and a ... | CMAP Technology, LLC | A61B005/00 G06F019/00 A61B005/0492 A61B005/0488 A61N001/36
US09504424 | B2 | 2016-11-29 | Skin screw electrodes | 2012-02-06 | Electrodes providing excellent recording and physical stability. Electrodes are disclosed that may include a plurality of small teeth that possess a novel design shape and orientation. The shallow and relatively long teeth run parallel to the rim of the electrode that presses against the patient's skin. When the electrode is twisted onto skin, the tiny teeth penetrate the stratum corneum and move nearly horizontally under the stratum corneum, thus anchoring the electrode securely to the skin. The electrodes cause minimal discomfort to the patient since the small teeth do not extend to the pain fibers which are located in deeper layers of the skin. The electrodes may be fabricated in a variety of geometries including cylindrical, disk, and blunt bullet or top shapes. In some instances, the electrodes may be connected to detachable leads having magnetic properties. | 1. An electrode system for attaching an electrode to skin of a patient, comprising: an electrode having an electrode body comprising an electrode face that is adapted to be pressed against the skin of the patient, wherein said electrode face includes a plurality of teeth that includes teeth located on a rim at a perimeter of said electrode body, wherein each of said plurality of teeth includes a shaft that initially extends from said electrode face, the shaft then turning to run at an orientation that is within about 5° away from the rim to a depth that is less than a depth of stratum corneum of said patient. 2. The electrode system of claim 1, further comprising a cap that is connected to a distal portion of said electrode body. 3. The electrode system of claim 1, wherein said plurality of teeth includes teeth located across the electrode face. 4. The electrode system of claim 1, wherein the electrode body is a hollow cylinder. 5. The electrode system of claim 1, wherein said electrode body is a cylinder, a blunt bullet, or a disk. 6. The electrode system of claim 2, wherein said cap comprises a magnetic material and is shaped as a cylindrical disk having a hole. 7. The electrode system of claim 6, further comprising a spherical magnetic lead that is adapted to fit snugly into the hole. 8. The electrode system of claim 7, wherein at least one of said teeth, said cap, and said spherical magnetic lead is coated or electroplated with a conductive material. 9. The electrode system of claim 8, further comprising a rubber ring that covers said electrode teeth when said electrode is not attached to said patient. 10. A method of fabricating an electrode comprising the steps of: applying an etchant-resistant chemical to the surface of a sheet of material in a pattern, said pattern including a plurality of teeth on a rim of said pattern, wherein each of said plurality of teeth includes a shaft that initially extends from said rim and then turns to run at an orientation that is within about 5° away from the rim to a depth that is less than a depth of stratum corneum of a patient;etching said sheet of material with an etchant solution;forming said electrode from said non-etched material, wherein said electrode has an electrode face that is adapted to be pressed against the skin of the patient, wherein said electrode face includes said plurality of teeth. 11. The method of claim 10, wherein said forming step includes rolling said sheet of material into a cylinder. 12. The method of claim 11, further comprising a step of fusing said sheet into said cylinder after said forming step. 13. The method of claim 12, wherein said fusing is achieved using adhesive, soldering, epoxy, or sintering. 14. The method of claim 10, further comprising a step of coating said sheet of material with a layer of sintering agent prior to said etching step. 15. The method of claim 10, wherein said fusing is achieved using sintering, and further comprising a step of heat... | University of Pittsburgh—Of the Commonwealth System of Higher Education | A61B005/04 A61B005/00 A61N001/04 A61B005/0478 A61B005/0492 A61B005/0408 A61N001/36
US09757049 | B2 | 2017-09-12 | Electrode and device for detecting biosignal and method of using the same | 2014-08-13 | An electrode, a biosignal detecting device and a method of measuring a biosignal are provided. The electrode includes an ion conductive member configured to be attached to a body surface, a nonconductive member including a through hole and disposed on the ion conductive member, a conductive member disposed on the nonconductive member, and a nonpolarizable conductive member configured to electrically couple the ion conductive member to the conductive member. | 1. An electrode comprising: a support member;an ion conductive member configured to be attached to a body surface, wherein the ion conductive member is embedded in a portion of the support member and is exposed in a direction of the body surface;a nonconductive member disposed directly upon the support member and the ion conductive member,wherein the nonconductive member comprises a through hole that is offset from the portion of the support member such that the through hole and the portion do not overlap;a conductive member disposed directly upon the nonconductive member,wherein the conductive member comprises a substance having conductivity and adhesiveness; anda nonpolarizable conductive member configured to electrically couple the ion conductive member to the conductive member, wherein the nonpolarizable conductive member overlaps the through hole and the portion of the support member,wherein the support member extends integrally to support the nonpolarizable conductive member and the ion conductive member. 2. The electrode of claim 1, wherein the ion conductive member comprises a substance having ionic conductivity and adhesiveness. 3. The electrode of claim 1, wherein the ion conductive member comprises a hydrogel. 4. The electrode of claim 1, wherein the ion conductive member comprises: at least one hydrophilic polymer selected from the group consisting of collagen, gelatin, fibrin, alginic acid, hyaluronic acid, chitosan, and dextran; andat least one synthetic polymer selected from the group consisting of polyethylene glycol, poly(2-hydroxyethyl methacrylate) (PHEMA), poly(N,N-ethylaminoethly methacrylate), polyacrylic acid (PAAc), poly(lactide-caprolactone) (PLC), polyglycolide (PGA), polycaprolactone (PCL), poly(caprolactone-lactide) random copolymer (PCLA), poly(caprolactone-glycolide) random copolymer (PCGA), poly(lactide-glycolide) random copolymer (PLGA), and polyacrylamide. 5. The electrode of claim 1, wherein the nonconductive member comprises a substance having nonconductivity, an insulating property, and adhesiveness. 6. The electrode of claim 1, wherein the nonconductive member comprises at least one selected from the group consisting of polyethylene terephthalate (PET), nylon, polypropylene (PP), polyurethane (PU), polycarbonate (PC), and polyacrylate (PA). 7. The electrode of claim 1, wherein the conductive member is configured to electrically couple to the ion conductive member via the through hole of the nonconductive member. 8. The electrode of claim 1, wherein the conductive member comprises a conductive adhesive tape. 9. The electrode of claim 1, wherein the nonpolarizable conductive member comprises a substance comprising a metal/insoluble metal salt and having nonpolarizable conductivity. 10. The electrode of claim 1, wherein the nonpolarizable conductive member comprises at least one selected from the group consisting of sliver/silver chloride (Ag/AgCl), silver (Ag), copper (Cu), copper chloride (CuCl), tungs... | Samsung Electronics Co., Ltd. | A61B005/0408 A61B005/0478 A61B005/0492 A61B005/04 H05K001/11 A61B005/00
US10349835 | B2 | 2019-07-16 | Optical switching unit, optical probe including the same, and medical imaging apparatus including optical probe | 2014-09-02 | Provided are an optical switch, an optical probe including the optical switch, and a medical imaging apparatus including the optical probe. The optical probe includes a probe body that is configured to be insertable into a body cavity, and an optical switch that is disposed in the probe body and includes a first region formed of a material having a first refractive index, and a second region that forms an interface with the first region and is configured to have a fluid is introduced into the second region, wherein the optical switch is configured to change a path of propagation of incident light according to a second refractive index of the second region. | 1. An optical probe comprising: a probe body that is configured to be insertable into a body cavity; andan optical switch that is disposed in the probe body and comprises: a first region formed of a material having a first refractive index;an interface of the first region, the interface being disposed between the first region and a second region; andthe second region, formed by the interface and a transparent plate opposite the interface, is configured to have at least one opening to introduce one of a first fluid and a second fluid into the second region,wherein the interface is tapered such that a width of the interface decreases in a longitudinal direction of the probe body,wherein an inner surface of the transparent plate extends linearly in a perpendicular direction to the longitudinal direction of the probe body, the inner surface of the transparent plate facing the second region,wherein light propagates along the longitudinal direction of the probe body by successively passing through the transparent plate, the second region, the interface and the first region in response to the first fluid being introduced into the second region of the optical switch, the first fluid having the first refractive index, andwherein at least part of the light propagates in a lateral direction of the probe body by successively passing through the transparent plate and the second region and being reflected on the interface in response to the second fluid introduced into the second region, the second fluid having a second refractive index that is different from the first refractive index. 2. The optical probe of claim 1, wherein the interface is symmetric about a central axis of the probe body. 3. The optical probe of claim 1, further comprising: an optical fiber for delivering light to the optical switch,wherein the width of the interface decreases toward the optical fiber. 4. The optical probe of claim 3, wherein an angle between the interface and a central axis of the probe body is less than or equal to 90°-θi where θi is a critical angle for total reflection at the interface. 5. The optical probe of claim 1, wherein the at least one opening is connected to a fluid reservoir such that a plurality of different fluids may be selectively introduced into the second region. 6. The optical probe of claim 1, wherein the at least one opening is formed between the interface and the transparent plate. 7. The optical probe of claim 1, wherein the light is incident on a surface of the second region that is opposite the interface. 8. The optical probe of claim 7, wherein the light is incident perpendicularly on the surface of the second region that is opposite the interface. 9. The optical probe of claim 7, wherein the first fluid having the first refractive index and the second fluid having the second refractive index that is less than the first refractive index are selectively introduced into the second region. 10. The optical probe of claim 9, wherein the firs... | SAMSUNG ELECTRONICS CO., LTD. | A61B001/00 A61B001/07 A61B005/00
US09918679 | B2 | 2018-03-20 | Sonification systems and methods for auditory display of physiological parameters | 2014-11-20 | Systems and methods for generating a sonification output for presenting information about physiological parameters such as oxygen saturation and heart rate parameters in discrete auditory events. In a preferred embodiment, each event comprises two sounds. The first is a reference sound that indicates the desired target state for the two parameters and the second indicates the actual state. Heart rate is preferably represented by amplitude modulation. Oxygen saturation is preferably represented by a timbral manipulation. | 1. A system for generating a sonification output for data relating to one or more physiological parameters, the system comprising: a processor;programming executable on the processor for: (a) receiving data relating to one or more physiological parameters;(b) comparing the received data to a plurality of thresholds correlating to discrete events with respect to the one or more physiological parameters;(c) said plurality of thresholds comprising a first upper threshold and first lower threshold defining bounds for a target state within the data for each of the one or more physiological parameters;(d) said plurality of thresholds comprising a second upper threshold and second lower threshold with respect to the target state within the data for each of the one or more physiological parameters;(e) wherein data falling within the first upper threshold and second upper threshold represents a first upper warning state, data falling within the first lower threshold and second lower threshold represents a first lower warning state; data falling above the second upper threshold represents a second upper warning state, and data falling below the second lower threshold represents a second lower warning state;(f) generating a sonification output based on the value of the data and the plurality of thresholds; and(g) wherein the sonification output comprises five discrete and discernible audible signals representing data values within the target state, first upper warning state, second upper warning state, first lower warning state, and second lower warning state. 2. A system as recited in claim 1: wherein the one or more physiological parameters comprise at least two physiological parameters; andwherein the sonification output is comprises a distinct audible output for each of the physiological parameters. 3. A system as recited in claim 2, wherein generating the sonification output comprises: generating first and second audible sounds;said first sound comprising a reference sound corresponding to the target state;said second sound corresponding to an actual state. 4. A system as recited in claim 3, wherein the first and second sounds are modified by one or more auditory parameters consisting one or more of duration, frequency, amplitude, shimmer and modulation rate. 5. A system as recited in claim 4: wherein heart rate is represented in said first and second sounds by amplitude modulation; andwherein oxygen saturation is represented in said first and second sounds by frequency modulation. 6. A system as recited in claim 5, wherein oxygen saturation is represented in said first and second sounds by timbral manipulation of the sounds. 7. A system as recited in claim 6, wherein the timbral manipulation varies the sound from a first pure tone to a second tone containing shimmer. 8. A system as recited in claim 7, wherein the first tone denotes oxygen saturation below target and the second tone denotes oxygen saturation above target. 9. A system as recited... | THE REGENTS OF THE UNIVERSITY OF CALIFORNIA NEW TECHNOLOGY SOUNDINGS, LLC TRUSTEES OF DARTMOUTH COLLEGE | G08B001/08 A61B005/00 A61B005/024 A61B005/145 A61B005/0205 A61B005/1455
US09706936 | B2 | 2017-07-18 | Sensor instrument | 2014-11-18 | A sensor instrument for generation of electrocardiograms, in particular for cardiac computed tomography, has two electrodes, an electronic module and a support, wherein multiple suction elements for affixing the support to the body of a subject (are positioned on the support. | 1. A sensor instrument for extracorporeally detecting electrical signals representing electrical activity of cardiac muscle fibers of a subject, comprising: a support having two free ends;two electrodes;said support having two suction elements respectively at said free ends that are operable to extracorporeally affix said free ends of said support to a body surface of a subject, said two suction elements respectively carrying said two electrodes and, when the suction elements are extracorporeally affixed to said body surface, said suction elements causing the respective two electrodes to detect said electrical signals representing said electrical activity of cardiac muscle fibers in said subject;each of said two suction elements having a lever actuator adjacent thereto that, when actuated, causes the suction element adjacent thereto to become affixed to the body surface of the subject;a manually actuatable button connected to each of said two lever actuators that, when actuated, simultaneously actuates each of said two lever actuators to simultaneously affix each of said two suction elements to the body surface of the subject; andan electronic module carried by said support and electrically connected to said electrodes, said electronic module being configured to emit a module output signal corresponding to said signals detected by said electrodes. 2. A sensor arrangement as claimed in claim 1 wherein said support comprises a handhold configured for manual gripping of said support. 3. A sensor arrangement as claimed in claim 1 wherein said support itself is configured as a handhold allowing manual gripping of said support. 4. A sensor arrangement as claimed in claim 3 wherein said support is arc-shaped having two opposite ends at which said suction elements are respectively attached. 5. A sensor arrangement as claimed in claim 1 wherein said support is mechanically adjustable to allow a spacing between said suction elements to be adjusted. 6. A sensor arrangement as claimed in claim 1 wherein said electronic module is integrated into said support. 7. A sensor arrangement as claimed in claim 1 wherein said electronic module is configured to wirelessly transmit said output signal to a location remote from said support. 8. A sensor arrangement as claimed in claim 1 wherein said electrodes are integrated into said suction elements. 9. A sensor arrangement as claimed in claim 8 wherein said suction elements are electrically conductive, and form said electrodes. 10. A sensor arrangement as claimed in claim 8 wherein said suction elements each comprise a metal coating. 11. A sensor arrangement as claimed in claim 1 for extracorporeally detecting electrical signals representing electrical activity of cardiac muscle fibers of a subject, comprising: a support having two free ends;two electrodes;said support having two suction elements respectively at said free ends that are operable to extracorporeally affix said free ends of said support to a bod... | Siemens Aktiengesellschaft | A61B005/0404 A61B005/0408 A61B005/00
US10105073 | B2 | 2018-10-23 | Flexible multiple-arm diagnostic catheter | 2013-11-21 | A medical probe includes a distal end and an elongate body for insertion into an organ of a patient. The distal end is connected to the elongate body and includes multiple arms that, when inserted into the organ, extend to form multiple respective spirals each having electrodes disposed thereon. | 1. A medical probe, comprising: an elongate body for insertion into an organ of a patient, the elongate body comprising a distal end; andmultiple arms that, when arranged to extend from the distal end, are pre-shaped to form multiple spirals that extend away from the distal end and from one another in a common plane, each arm of the multiple arms having electrodes disposed thereon;wherein the electrodes are disposed on the arms with an uneven distance between adjacent electrodes. 2. The medical probe according to claim 1, wherein the organ comprises a heart, and wherein the electrodes comprise electrophysiological (EP) mapping electrodes. 3. The medical probe according to claim 1, wherein each of the multiple arms is configured to conform to a surface of the organ independently of any other of the arms. 4. The medical probe according to claim 1, wherein the common plane is perpendicular to the elongate body. 5. The medical probe according to claim 1, wherein the common plane is obliquely oriented relative to the elongate body. 6. The medical probe according to claim 1, wherein the multiple arms comprise four arms that extend at 90-degree orientations relative to one another. 7. The medical probe according to claim 1, wherein the multiple arms comprise three arms that extend at 120-degree orientations relative to one another. 8. The medical probe according to claim 1, wherein the multiple arms comprise two arms that extend at 180-degree orientations relative to one another. 9. The medical probe according to claim 1, wherein the electrodes are disposed on the arms with an even pitch. 10. The medical probe according to claim 1, wherein the electrodes comprise at least one ablation electrode. 11. The medical probe according to claim 1, wherein the distal end comprises at least one position sensor for measuring a position of the distal end in the organ. 12. The medical probe according to claim 1, wherein the distal end comprises at least one electrical-current electrode for measuring a position of the distal end in the organ. 13. A method, comprising: inserting a medical probe having an elongate body into an organ of a patient, the elongate body comprising a distal end;after insertion into the organ, extending multiple spiral arms away from the distal end relative to one another in a common plane each arm having electrodes disposed thereon;placing the spiral arms against a surface of the organ, so as to form contact between the electrodes and the surface; andapplying a medical procedure to the surface using the electrodes. 14. The method according to claim 13, wherein the organ comprises a heart, wherein the electrodes comprise electrophysiological (EP) mapping electrodes, and wherein applying the medical procedure comprises measuring EP potential using the EP mapping electrodes. 15. The method according to claim 13, wherein placing the spiral arms comprises causing each of the arms to conform to a surface of the organ independently of a... | BIOSENSE WEBSTER (ISRAEL) LTD | A61B005/04 A61B018/18 A61B005/042 A61B018/14 A61B005/00 A61B018/00
US09314191 | B2 | 2016-04-19 | Method and system to measure cardiac motion using a cardiovascular navigation system | 2014-07-10 | A method and system are provided to measure cardiac motion data using a cardiovascular navigation system. The method and system position a patient reference sensor (PRS) on a patient, wherein the PRS determines a position of the patient relative to a reference point. The method and system determine a reference orientation matrix based on an orientation of the PRS relative to a reference point and determining a normalization time based on an electrical signal. The method and system obtain point specific (PS) motion data for a plurality of map points. The PS motion data indicates a three dimensional trajectory that occurs at the corresponding map point on a wall of a heart of the patient during at least one cardiac cycle. Further the method and system compensate the PS motion data based on the PRS. | 1. A method to measure cardiac motion using a cardiovascular navigation system, the method comprising: positioning a patient reference sensor (PRS) on a patient, wherein the PRS may determine a position of the patient relative to a reference point;determining a reference orientation matrix based on an orientation of the PRS relative to the reference point;determining a normalization time based on an electrical signal;obtaining point specific (PS) motion data for a plurality of map points, wherein the PS motion data indicates a three dimensional trajectory at the corresponding map point on a wall of a heart of the patient during at least one cardiac cycle; andcompensating the PS motion data based on the PRS. 2. The method of claim 1, further comprising applying a rotation technique to a motion waveform for the corresponding map point based on the normalization time, wherein the motion waveform is defined by the PS motion data. 3. The method of claim 2, wherein the motion waveform is an ensemble average based on PS motion data obtained during a plurality of cardiac cycles. 4. The method of claim 1, further comprising converting the PS motion data into a cardiac coordinate system based on the patient. 5. The method of claim 1, further applying a high-pass or band-stop filter to the PS motion data based on a respiratory frequency of the patient. 6. The method of claim 1, wherein the electrical signal is one or a subset of a 12-lead surface ECG from the patient. 7. The method of claim 1, wherein the PS motion data is obtained by a motion or an electrophysiological sensor. 8. The method of claim 1, wherein the compensating operation is further based on an instantaneous position and orientation of the PRS relative to the reference point, and the reference orientation matrix. 9. The method of claim 1, wherein the reference point is based on a C-arm support structure of an imaging system. 10. The method of claim 1, wherein the compensating operation is further based on a respiratory frequency of the patient. 11. The method of claim 1, wherein the normalization time is based on a peak of the electric signal and at least one of an earliest global electrical activation or a predetermined percentage of a cycle length. 12. A system for measuring cardiac motion comprising: a patient reference sensor (PRS) configured to determine a position of a patient relative to a reference point;a motion sensor configured to obtain point specific (PS) motion data for a plurality of map points, wherein the PS motion data indicates a three dimensional trajectory at the corresponding map point on a wall of a heart of the patient during at least one cardiac cycle;an input configured to receive the position measurements of the PRS and the motion sensor; anda processor configured to: determine a reference orientation matrix based on an orientation of the PRS relative to the reference point;determine a normalization time based on an electrical signal; andcompensate the P... | Pacesetter, Inc. | A61B005/11 A61B006/00 A61B005/042 A61B005/06 A61B005/0452 A61B005/00 A61B005/04 A61B005/113 A61B019/00
US10420605 | B2 | 2019-09-24 | Ablation probe with fluid-based acoustic coupling for ultrasonic tissue imaging | 2015-01-22 | Devices and systems for ultrasonically imaging tissue and performing ablation therapy are disclosed. An ablation probe for treating and imaging body tissue includes an ablation electrode tip with a number of acoustic openings and a plurality of ultrasonic imaging sensors disposed within an interior lumen of the tip. The ultrasonic imaging sensors are supported within the interior lumen via an insert equipped with a number of recesses that receive the ultrasonic imaging sensors. An acoustically transparent shell disposed between the ultrasonic imaging sensors and the acoustic openings forms a fluid channel in the acoustic pathway of the sensors. During an ablation procedure, cooling fluid from an external fluid source is delivered through the fluid channel, providing an acoustic coupling effect between the ultrasonic imaging sensors and the surrounding body tissue. | 1. An ablation system for treating and imaging body tissue, the system comprising: a probe comprising: an elongate probe body having a proximal section and a distal section;an ablation electrode coupled to the distal section of the elongate probe body, the ablation electrode comprising a conductive shell having an interior, the ablation electrode configured for delivering ablation energy to body tissue;a plurality of openings disposed through the ablation electrode;a distal insert arranged within the interior of the conductive shell, the distal insert comprising a plurality of recesses;a plurality of ultrasonic imaging sensors, wherein each ultrasonic imaging sensor of the plurality of ultrasonic imaging sensors is disposed within a recess of the plurality of recesses of the distal insert;an acoustically transparent tubular member disposed between the ultrasonic imaging sensors and the openings; andat least one fluid channel, wherein each fluid channel of the at least one fluid channel is interposed between an ultrasonic imaging sensor of the plurality of ultrasonic imaging sensors and an opening of the plurality of openings,a fluid source configured for delivering cooling fluid through the at least one fluid channel of the probe, the cooling fluid configured to acoustically couple the ultrasonic imaging sensors to the body tissue;a radio frequency generator configured for generating and supplying an electrical ablation energy to the ablation electrode of the probe configured to ablate tissue; anda processor configured for processing ultrasonic imaging signals received from the ultrasonic imaging sensors of the probe. 2. The system of claim 1, wherein each ultrasonic imaging sensor is configured to transmit ultrasonic waves through the at least one fluid channel, the acoustically transparent member, and a corresponding one of the openings. 3. The system of claim 1, wherein the conductive shell of the ablation electrode is a tubular metal shell. 4. The system of claim 1, wherein the plurality of openings are located circumferentially about the ablation electrode. 5. The system of claim 1, wherein the acoustically transparent tubular member circumferentially surrounds the plurality of ultrasonic imaging sensors. 6. The system of claim 1, further comprising a graphical user interface, wherein the processor is configured to generate images on the graphical user interface based on the ultrasonic imaging signals and indicative of body tissue sensed by the ultrasonic imaging sensors. 7. The system of claim 1, wherein the ablation electrode includes a proximal fluid chamber and a distal fluid chamber, wherein the proximal and distal fluid chambers are separated by the insert. 8. The system of claim 1, wherein the ablation electrode further includes a plurality of irrigation ports. 9. The system of claim 8, wherein the irrigation ports are in fluid communication with the fluid channel. 10. The system of claim 8, wherein the irrigation ports are l... | Koninklijke Philips N.V. Boston Scientific Scimed Inc. | A61B018/14 A61B008/12 A61B008/00 A61B008/08 A61B018/12 A61M005/00 A61N007/00 A61B017/32 A61B005/00 A61B017/00 A61H023/02 A61B017/02 A61B018/00 A61B090/00
US10327712 | B2 | 2019-06-25 | Prediction of diseases based on analysis of medical exam and/or test workflow | 2014-11-13 | Use of medical workflows where a first medical workflow is obtained from a plurality of medical acts performed in sequence that related to care of a patient. A set of condition-indication rules is applied to the first medical workflow to determine first condition information. The first condition information relates to a likelihood that a first medical condition exists in the patient. | 1. A method comprising: receiving a plurality of machine logic based condition indication rules for a large-scale medical data mining program, with each given condition indication rule of the plurality of condition indication rules including: (i) a qualifying workflow corresponding to an ordered series of medical examination related operations, and (ii) a consequential portion corresponding to information indicative of a potential health status or condition; andmining, by the software of the large-scale medical data mining program, a plurality of N medical workflow data sets by: receiving a first medical workflow data set of the plurality of N medical workflow data sets including information indicative of a first workflow defined by: (i) an ordered series of medical examination related operations performed on a first subject, and (ii) a plurality of modalities generated by a first magnetic resonance imaging (MRI) machine,determining that a qualifying workflow of a first condition indication rule of the plurality of machine indication rules is a match with the: (i) ordered series of medical examination related operations performed on the first subject, and (ii) the plurality of modalities generated by the first magnetic resonance imaging (MRI) machine of the first workflow,responsive to the determination that the qualifying workflow of the first condition indication rule is a match with the first workflow, applying, by machine logic of the large-scale medical data mining program, the first condition indication rule to determine that the consequential portion of the first condition indication rule is potentially applicable to the first subject,receiving an N-th medical workflow data set of the plurality of N medical workflow data sets including information indicative of an N-th workflow defined by an ordered series of medical examination related operations performed on a first subject,determining that a qualifying workflow of a N-th condition indication rule of the plurality of machine indication rules is a match with the N-th workflow,responsive to the determination that the qualifying workflow of the N-th condition indication rule is a match with the N-th workflow, applying, by machine logic of the large-scale medical data mining program, the N-th condition indication rule to determine that the consequential portion of the N-th condition indication rule is potentially applicable to the first subject, andcommunicating, to a health care professional, the determination that the consequential portion of the N-th condition indication rule is potentially applicable to the first subject. 2. The method of claim 1 further comprising: determining, by a human expert, the first condition indication rule. 3. The method of claim 1 wherein the first workflow is defined by a plurality of modalities that are generated by a first ultrasound machine. | International Business Machines Corporation | G06G007/60 A61B005/00 A61B008/00 A61B008/08
US09610037 | B2 | 2017-04-04 | Systems and devices for profiling microbiota of skin | 2013-11-27 | Devices and systems for sampling and profiling microbiota of skin are described which include a replaceable microbe sampling unit including a substrate and a location information storage component, the substrate including a microbe-capture region configured to capture at least one type of microbe from one or more regions of a skin surface of an individual, and the location information storage component configured to store information associated with the location of said one or more regions of the skin surface of the individual. | 1. A microbe profiling system comprising: a replaceable microbe sampling unit including a substrate including a microbe-capture region, the microbe-capture region configured to capture at least one type of microbe from one or more regions of a skin surface of an individual; anda location information storage component configured to store information associated with the location of said one or more regions of the skin surface of the individual;a microbe sampling device including a device head including an epidermis-engaging component and at least one access opening, the epidermis-engaging component configured to dislodge at least one type of microbe from the skin surface of the individual; anda hand-held housing, at least a portion of the hand-held housing defining an opening aligned with the at least one access opening of the device head and including a region sized for receiving the replaceable microbe sampling unit, the region configured to position at least a portion of the substrate of the replaceable microbe sampling unit in operable communication with the opening defined by the hand-held housing;at least one motivatable component configured to move at least a portion of the substrate of the replaceable microbe sampling unit;a motor operably coupled to the at least one motivatable component, the motor including circuitry to drive the at least one motivatable component; anda location-capture component including circuitry to determine the location of one or more regions of the skin surface of the individual as the epidermis-engaging component contacts said one or more regions of the skin surface of the individual and to output information associated with the location of said one or more regions of the skin surface to the location information storage component of the replaceable microbe sampling unit; andan analyzer including a receiving region sized to accept the replaceable microbe sampling unit;at least one sensor component including circuitry configured to detect one or more signals emitted or reflected from the microbe-capture region of the replaceable microbe sampling unit and to transform the detected one or more signals into a sensor output including information associated with at least one property of the detected one or more signals; andat least one location information reader including circuitry configured to read the information associated with the location of said one or more regions of the skin surface of the individual from the location information storage component of the replaceable microbe sampling unit and to transform the information into a location output. 2. The system of claim 1, wherein the substrate of the replaceable microbe sampling unit comprises at least one of a disc shape, an elongated flexible strip, or a sheet. 3. The system of claim 1, wherein the microbe-capture region comprises at least one of a charged surface, an adhesive, a biomolecule-binding polymer, or a gel. 4. The system of claim 1, wherein the micr... | Elwha LLC | A61B005/00 A61B010/02 G01N033/569 A61B090/00 A61B090/98
US10159425 | B2 | 2018-12-25 | Devices and methods facilitating sleeve gastrectomy and other procedures | 2014-09-19 | A device for use in bariatric surgery includes a flexible hollow tube extending from a proximal end to a distal end and defines a channel therebetween. A series of openings is defined in a distal portion of the tube allowing for fixation of tissue using suction. A flexible member has an initial position disposed alongside the tube and is deployable to a subsequent position in which the flexible member engages a greater curvature of a stomach. The flexible member is configured to be deployable to automatically assume a shape of a greater curvature of a stomach. The flexible member includes a bulging region and a tapering region when deployed. The flexible member is releasably attached to the distal end of the tube. | 1. A medical device, comprising: a flexible hollow tube extending from a proximal end to a distal end and defining a channel therebetween, a series of openings being defined in a distal portion of the tube allowing for fixation of tissue using suction; anda flexible member having a distal end slidably connected to the tube such that the distal end of the flexible member is configured to slide distally relative to and along a length of the tube from an initial position in which the distal end of the flexible member is coupled to the proximal end of the tube to a deployed position in which the distal end of the flexible member is coupled to the distal end of the tube and bows outwardly from the tube, the application of suction placing the tube along a lesser curvature of a stomach, fixing anterior and posterior walls of a stomach, and preventing their movement, the tube being visible under stomach tissue, the flexible member being configured to be deployable to automatically assume a shape of a greater curvature of a stomach, the flexible member including a bulging region and a tapering region when deployed, wherein the flexible member includes a plurality of illumination devices distributed along its length. 2. The medical device according to claim 1, wherein the proximal end of the tube is open. 3. The medical device according to claim 1, wherein the distal end of the tube is tapered. 4. The medical device according to claim 1, wherein the distal end of the flexible member includes a balloon. 5. The medical device according to claim 4, wherein the balloon is shaped to position the flexible member in the stomach. 6. The medical device according to claim 1, wherein the flexible member is selected from the group consisting of a rod and a tube. 7. The medical device according to claim 6, wherein the flexible member is made of a flexible resilient material. 8. The medical device according to claim 7, wherein the proximal end of the tube is manipulable from outside a patient's body. 9. The medical device according to claim 1, further comprising a coupling device that holds the flexible member to the tube. 10. The medical device according to claim 1, wherein the flexible member is deployable to align a stomach by evening out anterior and posterior walls of a stomach and by pushing the tube and the openings in the tube towards a lesser curvature of a stomach. 11. The medical device according to claim 1, wherein the proximal end of the tube is configured for connection to a suction source. 12. The medical device according to claim 1, wherein the tube includes at least one illumination device. 13. The device according to claim 1, wherein at least one of the tube or the flexible member includes a vision device. 14. A medical device, comprising: a flexible hollow tube defining a series of openings in a distal portion thereof;a flexible member coupled to the tube and configured to move relative to the tube between an initial position in which the... | Covidien LP | A61B005/06 A61F005/00 A61B017/00 A61B017/30 A61B090/30
US09885557 | B2 | 2018-02-06 | Polarization sensitive optical coherence tomography using multiple polarization sensitive semiconductor optical amplifiers | 2014-10-10 | This disclosure relates to an OCT apparatus configured to generate to electromagnetic (e.g., optical) signals having two different polarization states. Two or more silicon optical amplifiers (SOAs) can be configured to maintain a respective polarization state in an optical input signal provided from a light source (e.g., a broadband light source). The different polarization states can be combined by an optical combiner (e.g., a polarization maintaining fiber coupler) and provided to drive a reference arm and a sample arm implemented in an OCT system. | 1. An optical coherence tomography (OCT) apparatus, comprising: a light source configured to provide broadband light;a first polarization sensitive semiconductor optical amplifier (PS-SOA) to receive a portion of the broadband light and to output a first polarized optical signal having a first polarization state;a second PS-SOA to receive another portion of the broadband light and to output a second polarized optical signal having a second polarization state, the first and second polarization states being different; anda controller coupled to control each of the first PS-SOA and the second PS-SOA as to generate the first and second polarized optical signals with the different polarization states and a predetermined phase relationship. 2. The apparatus of claim 1, further comprising a splitter coupled between the light source and each of the first PS-SOA and the second PS-SOA, the splitter providing respective portions of the broadband light to each of the first PS-SOA and the second PS-SOA. 3. The apparatus of claim 2, wherein the light source further comprises an intracavity filter configured to tune the broadband light and provide the broadband light to the splitter with a corresponding polarization state. 4. The apparatus of claim 1, further comprising a delay line between the light source and at least one of the PS-SOAs configured to delay a respective portion of the broadband light provided to one of the first PS-SOA and the second PS-SOA relative to the broadband light provided to the other of the first PS-SOA and the second PS-SOA, such that the broadband light provided to the first and second PS-SOAs have a predetermined relative phase shift. 5. The apparatus of claim 4, further comprising a combiner configured to combine the first polarized optical signal and the second polarized optical signal to provide an aggregate polarized optical signal having the first and second polarization states and the relative phase shift. 6. An OCT system comprising: the apparatus of claim 5;an optical beam splitter/combiner configured to receive the aggregate polarized optical signal and provide a portion of the aggregate polarized optical signal to a reference arm and another portion of the aggregate polarized optical signal to a sample arm;an optical detector to receive signals from each of the reference arm and the sample arm and to provide a detector signal based on reflected signals in each of the reference arm and the sample arm; anda processor programmed to calculate at least one optical property for a sample associated with the sample arm based on the detector signal. 7. The OCT system of claim 6, wherein the at least one optical property includes at least two of total reflected power, diattenuation, depolarization, birefringence, net retardance and net fast axis or extinction ratio. 8. The apparatus of claim 1, wherein the light source further comprises: a first intracavity filter configured to tune the broadband light and provide the broad... | Case Western Reserve University | G01B009/02 A61B005/00
US09037228 | B2 | 2015-05-19 | Method and system for detecting electrophysiological changes in pre-cancerous and cancerous tissue | 2012-08-24 | Methods and systems for determining a condition of a selected region of epithelial tissue and/or an organ in a body as well as to diagnose disease, susceptibility, premalignancy or cancer and measure response to therapy, introduction of a drug and to assess the margins of a tumor or resection. The methods utilize through the tissue or organ electrical measurements with alternating current using one or more surface or internal electrodes and measuring the electrical response using one or more surface electrodes, preferably in combination with one or more electrodes in direct or indirect contact with epithelium comprising the organ or tissue under test. The methods are also useful in combination with DC measurements on the surface of the organ or tissue under test. Measurement of impedance, admittance, electropotential and dielectric properties is particularly useful, particularly as a function of frequency and position on and in the tissue or organ. | 1. A method for determining a condition of a region of ductal epithelial breast tissue comprising: (A) establishing a connection between a first electrode and the ductal epithelial tissue of a breast;(B) placing a second electrode in contact with the surface of the breast;(C) establishing a signal between the first and second electrodes;(D) measuring an electrical property between the first and second electrode;(E) applying at least one probe comprising a plurality of probe elements to organ tissue such that individual ones of the probe elements are arranged for sensing or measuring characteristics of individual localized regions of the organ tissue; and(F) selectively applying an electrical signal to the probe elements for determining the dielectric constants of the localized regions of the organ tissue; and(1) determining the condition of a region of ductal epithelial tissue based on the signal between the first and second electrode;(2) detecting a possible tumor by sensing or measuring variations in the dielectric constants over a plurality of the regions comprising ductal epithelial tissue; or both (1) and (2). 2. The method of claim 1, wherein the electrical property is impedance or admittance. 3. The method of claim 1, wherein the electrical property is a DC potential. 4. The method of claim 1, wherein the method of establishing a connection between the first electrode and the epithelial tissue is by a cannula. 5. The method of claim 4, wherein the cannula is a ductal probe. 6. The method of claim 1, wherein the method of establishing a connection between the first electrode and the epithelial tissue is by an electroconductive media. 7. The method of claim 6, wherein the electroconductive media is a physiologic saline. 8. The method of claim 6, further comprising introducing an agent into the electroconductive media. 9. The method of claim 8, wherein the agent is a hormone. 10. A method for determining the location of a tumor in a body comprising: (A) establishing a connection between a first electrode and ductal epithelial tissue of a duct of an organ;(B) placing a second electrode at a second location on the body;(C) establishing a signal between the first and second electrodes;(D) measuring an electrical property between the first and second electrodes;(E) applying at least one probe comprising a plurality of probe elements to organ tissue such that individual ones of the probe elements are arranged for sensing or measuring characteristics of individual localized regions of the organ tissue; and(F) selectively applying an electrical signal to the probe elements for determining the dielectric constants of the localized regions of the organ tissue; and(1) determining the condition of the selected region of ductal epithelial tissue based on the signal between the first and second electrode;(2) detecting a possible tumor by sensing or measuring variations in the dielectric constants over a plurality of the regions comprising ductal ... | Epi-Sci, LLC | A61B005/05 A61B005/053 A61B005/04 A61B005/00
US09028425 | B2 | 2015-05-12 | Vented blood sampling device | 2011-06-28 | An extravascular system is disclosed. The system includes a body, a septum, a septum activator, and a blood sampling device. The body has and inner lumen extending therethrough. The septum is disposed within the inner lumen. The septum activator is disposed within the inner lumen proximal the septum. The septum activator has an inner passage extending therethrough. The blood sampling device has a tube that is longer than a length of the septum activator and has a width less than or equal to a width of the inner passage of the septum activator. An interior of the tube is in fluid communication with a reservoir within the blood sampling device. A vent is in fluid communication with the reservoir. The vent passes air but not blood therethrough. | 1. An extravascular system comprising: a body having a proximal end, a distal end, and an inner lumen extending therethrough;a septum disposed within the inner lumen and dividing the inner lumen into a distal chamber and a proximal chamber;a septum activator disposed within the proximal chamber of the inner lumen proximal the septum, the septum activator having an inner passage extending therethrough; anda blood sampling device separate and apart from the septum activator, and having a distal portion that couples to the proximal end of the body when the blood sampling device is inserted into the body, the blood sampling device having a tube extending outwardly from the distal portion and comprising a tip that passes through the septum activator and the septum and remains is positioned within the distal chamber when the blood sampling device is inserted into the body such that the tube passes through the septum without causing the septum activator to pass through the septum, the tube having an interior in fluid communication with the tip and a reservoir of the blood sampling device, the blood sampling device further comprising a vent in fluid communication with the reservoir and being capable of passing air but not blood therethrough. 2. The extravascular system of claim 1, wherein an outer diameter of the tube is less than an inner diameter of the inner passage of the septum activator. 3. The extravascular system of claim 1, wherein the septum divides and substantially seals the distal chamber of the inner lumen from and the proximal chamber of the inner lumen, the septum having one or more slits therein, the septum activator being movable from an un-activated position in the proximal chamber to an activated position that extends through the slit of the septum into the distal chamber. 4. The extravascular system of claim 1, wherein the blood sampling device has a portion of an outer geometry approximately equal to that of the inner lumen of the body such that the blood sampling device can be press fit within the inner lumen of the body. 5. The extravascular system of claim 1, wherein the blood sampling device has a Luer connector that selectively interlocks with a Luer connector disposed on the body. 6. The extravascular system of claim 1, wherein the body is either a catheter assembly or a Luer access port. 7. The extravascular system of claim 1, wherein the septum and the body form a fluid tight connection that circumscribes the septum. 8. The extravascular system of claim 1, wherein the reservoir has a volume equal to or greater than about 0.1 mL. 9. The extravascular system of claim 1, wherein the tube has a length greater than or equal to about 5 mm and a width of less than or equal to about 3 mm. 10. The extravascular system of claim 1, wherein at least a portion of the blood sampling device defining the reservoir is compressible and decreases the internal volume of the reservoir when compressed. 11. An extravascular system compri... | Becton, Dickinson and Company | A61B005/15 A61B005/153 A61M039/00
US09040236 | B2 | 2015-05-26 | Biological fluid sampling and storage apparatus for remote use | 2011-07-25 | An apparatus for sampling and storing biological fluids from a human or animal subject is provided. In one embodiment of the present disclosure, the apparatus includes a main body, lancet carrier or hub, lancet, lancet trigger, capillary tube, and sample compartments for collecting and storing dried blood and other bodily fluids. The lancet hub supports a lancet and provides for moving the lancet longitudinally between a first retracted position and a second extended position. The device includes a capillary tube having an internal diameter sized to draw and retain fluid from a contacted source using capillary action. The main body of the apparatus further includes a sample compartment for holding sampling and storage materials. In at least one embodiment of the present disclosure, the sample compartment can be accessed by lifting sample compartment lid. Also included is a new “fan” or “daisy” shaped collection material format for use in collecting and preserving samples. | 1. A sampling and storage device for biological fluids comprising: a body comprising: two or more structural components that can at least partially be attached and detached from one another and can form an open and a closed configuration, having a top portion and a bottom portion in the closed configuration, wherein the components form one or more interior cavities when in the closed configuration;a carrier that is disposed on the top surface of the top portion, wherein the carrier extends from one edge of the body to the opposing edge and comprises a channel;a capillary tube contained in the channel of the carrier and extending from an exterior of the device to a fluid reservoir and in fluid communication with the one or more interior cavities;one or more collection compartments formed in the one or more interior cavities and in fluid communication with the capillary tube;one or more pieces of sampling material placed within the one or more collection compartments and in fluid communication with the capillary tube; anda desiccant contained within the cavities in vaporous communication with the sampling material, and suitable for drying a collected sample and maintaining low humidity in the device; anda mechanism for sealing the device from the environment after use. 2. The device of claim 1, wherein the sampling material is a solid support comprising nylon, polypropylene, polyester, rayon, cellulose, cellulose acetate, mixed cellulose ester, glass microfiber filter, cotton, quartz microfiber, polytetrafluoroethylene, polyvinylidene fluoride, filter paper or a combination of any thereof, or one or more sheets of absorbent material. 3. The device of claim 1, wherein the sampling material, the capillary tube or both comprise an anticoagulant. 4. The device of claim 1, wherein the sampling material comprises a detergent, a chelator, a pH modulating chemical, an enzyme inhibitor, a denaturant, or a combination thereof. 5. The device of claim 1, wherein the biological fluid is whole blood, plasma, serum, urine, saliva, cerebrospinal fluid, a tissue culture supernatant, bronchoalveolar lavage, synovial fluid, a tissue extract, tear, or a skin washing. 6. The device of claim 1, further comprising one or more identification mechanisms. 7. The device of claim 6, wherein the identification mechanism is one or more bar code tags, one or more RFID tags or a combination thereof affixed to the device. 8. The device of claim 1, further comprising one or more identification mechanisms attached to the sampling material. 9. The device of claim 8, wherein the identification mechanisms are one or more barcode tags, RFID tags, or a combination thereof. 10. The device of claim 1 wherein the sealing mechanism is selected from a sticker placed over the outside opening of the capillary tube, a plug placed within the capillary tube, a movable door or slide that can be positioned to cover the capillary opening, pinching or twisting the capillary tube so that it is... | Spot on Sciences, Inc. | G01N001/10 A61B005/151 A61B010/00
US09032808 | B2 | 2015-05-19 | Magneto-resistive effect device, magnetic head gimbal assembly, magnetic recording/reproduction device, strain sensor, pressure sensor, blood pressure sensor, and structural health monitoring sensor | 2011-09-27 | According to one embodiment, a magneto-resistive effect device, includes a stacked body stacked on a substrate, a pair of first electrodes that feeds current to the stacked body, a strain introduction member, and a second electrode for applying a voltage to the strain introduction member. The stacked body includes a first magnetic layer that includes one or more metals selected from the group consisting of iron, cobalt, and nickel, a second magnetic layer stacked on the first magnetic layer, having a composition that is different from the first magnetic layer, and a spacer layer disposed between the first magnetic layer and the second magnetic layer. | 1. A strain sensor comprising: a deformable substrate; anda stacked body fixed to the substrate, the stacked body including a first magnetic layer having a first composition including one or more metals selected from the group consisting of iron, cobalt, and nickel, the first magnetic layer having a first magnetization,a second magnetic layer apart from the first magnetic layer in a first direction, the second magnetic layer having a composition different from the first composition, the second magnetic layer having a second magnetization, anda first spacer layer provided between the first magnetic layer and the second magnetic layer; anda pair of electrodes configured to supply current to the stacked body,both of the first magnetization and the second magnetization being configured to change in accordance with an external strain applied to the stacked body, the external strain being generated by a deformation of the substrate to cause a resistance between the pair of electrodes to be changed, andthe external strain being configured to be detected by the change in the resistance. 2. The strain sensor according to claim 1, wherein the first magnetic layer has a positive magnetostriction coefficient, and the second magnetic layer has a negative magnetostriction coefficient. 3. The strain sensor according to claim 1, wherein in a state where the external strain is not applied, the first magnetization is parallel or antiparallel with the second magnetization. 4. The strain sensor according to claim 1, wherein the first magnetic layer has an oxide layer including one or more metals selected from the group consisting of iron, cobalt, and nickel. 5. The strain sensor according to claim 1, wherein the second magnetic layer includes one or more metals selected from the group consisting of nickel and samarium iron (SmFe). 6. The strain sensor according to claim 1, wherein the first spacer layer includes at least one of an oxide of one metal selected from the group consisting of aluminum, titanium, zinc, silicon, hafnium, tantalum, moylbdenum, tungsten, niobium, chromium, magnesium, and zirconium, anda nitride of one metal selected from the group consisting of aluminum, titanium, zinc, silicon, hafnium, tantalum, moylbdenum, tungsten, niobium, chromium, magnesium, and zirconium. 7. The strain sensor according to claim 1, further comprising a third magnetic layer, the second magnetic layer disposed between the first spacer layer and the third magnetic layer, the third magnetic layer having a third magnetization being fixed in one direction, and a second spacer layer provided between the second magnetic layer and the third magnetic layer. 8. The strain sensor according to claim 1, wherein the substrate includes a deformable membrane, the stacked body being fixed to the deformable membrane, anda support part configured to support the membrane. 9. The strain sensor according to claim 1, further comprising a plurality of word lines extending in a second d... | Kabushiki Kaisha Toshiba | G01L001/22 G11B005/127 G11B005/39 G01R033/09 H01L043/08 H01F010/30 A61B005/021 A61B005/022 H01F010/32
US09026927 | B2 | 2015-05-05 | Biometric monitoring device with contextually- or environmentally-dependent display | 2013-10-03 | A biometric monitoring device with a display is provided. The display may, in response to receiving page advance requests from a user, advance through a plurality of different data display pages, at least some of which show aspects of biometric data recorded by the device. The biometric monitoring device may also, based on the biometric data, modify the sequential display order of the data display pages. In some implementations, a biometric monitoring device integrated into a wristband may be configured to turn a display of the biometric monitoring device on and display the time in response to biometric sensors of the biometric monitoring device detecting motion of the wearer's forearm consistent with moving the forearm into a watch-viewing position. | 1. An apparatus comprising: two or more biometric sensors including at least one accelerometer and at least one other biometric sensor;a display; at least one processor; anda memory, wherein: the memory, the at least one processor, the two or more biometric sensors, and the display are communicatively connected with one another, andthe memory stores computer-executable instructions for controlling the at least one processor to: determine a sequential display order for a plurality of data display pages;receive one or more page advance requests;cause, for each received page advance request, the display to advance to the data display page that is next in the sequential display order with respect to the data display page that is displayed on the display prior to the advance;receive biometric data from the two or more biometric sensors, the biometric data including biometric data from the at least one accelerometer and from the at least one other biometric sensor;determine that the biometric data from the at least one accelerometer and from the at least one other biometric sensor indicates, at least in part, a first contextual or environmental state, wherein the biometric data that is determined to indicate, at least in part, the first contextual or environmental state is not biometric data that is indicative of a deliberate user request or interaction with the apparatus; andmodify the sequential display order of the data display pages based on the determination that the biometric data from the at least one accelerometer and from the at least one other biometric sensor indicates, at least in part, the first contextual or environmental state in conjunction with a determination that a mode of the apparatus is active to produce a first sequential display order, wherein: the modification of the sequential display order is defined, at least in part, by a set of heuristics associated with the mode of the apparatus that is active,an interpretation of the biometric data from the two or more biometric sensors is impacted by the mode of the apparatus, andthe first environmental or contextual state is associated with an activity of a user. 2. The apparatus of claim 1, wherein when the data display page that is displayed on the display prior to the advance is the last data display page in the sequential display order, the data display page that is first in the sequential display order is treated as the data display page that is next in the sequential display order. 3. The apparatus of claim 1, wherein the sequential display order reverses when the data display page that is displayed on the display prior to the advance is the last data display page in the sequential display order. 4. The apparatus of claim 1, wherein the first contextual or environmental state is associated with activities selected from the group consisting of walking, running, stair climbing, bicycling, swimming, resting, working, being at home, being in transit in a car or other powered vehic... | Fitbit, Inc. | G06F003/048 A63B024/00 A61B005/00 G06F003/0487 G06F003/0482 G06F003/01 G06F019/00 G06F001/16 G06F003/0346 A61B005/0205
US09039614 | B2 | 2015-05-26 | Methods, systems and devices for measuring fingertip heart rate | 2014-06-11 | A system and method of tracking activity includes a motion sensor, a light source and a light detector. The light detector is configured to capture an amount of the light that is reflected back to the light detector, at least a first portion of the light reflected back to the light detector is reflected from a blood vessel disposed under a skin of a user when the user places the skin over the heart rate monitor location on the housing. A processor is in communication with the motion sensor and the light detector and can process the reflected light to identify heart beats of the user and produce an indication of a heart rate. The indication of the heart rate can be displayed on the display screen as an option, in addition to the metrics that quantify the motion data. | 1. An activity tracking device, comprising, a housing, the housing including: a motion sensor and a processor, the processor configured for processing motion data produced by the motion sensor;a display screen integrated with the housing to display metrics that quantify the motion data produced by the motion sensor;a light source integrated within the housing to enable light to be directed out of the housing at a heart rate monitor location on the housing; anda light detector integrated within the housing, the light detector configured to capture an amount of the light that is reflected back to the light detector, at least a first portion of the light reflected back to the light detector is reflected from a blood vessel under a skin of a user when the user places the skin over the heart rate monitor location on the housing, the processor further being in communication with the light detector to enable processing of the reflected light, the processing configured to identify heart beats of the user and produce an indication of a heart rate, the indication of the heart rate being displayable on the display screen as an option, in addition to the metrics that quantify the motion data, the processor including computer executable instructions for measuring a baseline reflectance signal of the light reflected from the blood vessel between each one of a plurality of heart beats and for detecting a second reflectance signal corresponding to at least one heart beat in the blood vessel, the second reflectance signal being less than the baseline reflectance signal, where the blood vessel scatters more of the light during the at least one heart beat than between each one of the plurality of heart beats, wherein the heart rate monitor location includes a button and the button has an infrared (IR) light transmitting structure, the light source and the light detector are disposed substantially below the button. 2. The activity tracking device of claim 1, wherein the motion sensor is one of or includes an accelerometer, or a global positioning sensor, or a magnetometer, or a gyroscope, or a rotary encoder, or a calorie measurement sensor, or a moisture measurement sensor, or a displacement sensor, or an ultrasonic sensor, or a pedometer, or an altimeter, or a linear motion sensor, or an angular motion sensor, or a multi-axis motion sensor, or a combination of two or more thereof. 3. The activity tracking device of claim 1, further comprising: a communication transceiver configured for communicating via at least one a wireless network;an ambient light sensor; andan indicator for visually identifying the heart rate monitor location on the housing. 4. The activity tracking device of claim 1, further comprising, at least one infrared (IR) proximity sensor associated with the light source and light detector, the IR proximity sensor configured to activate the light source and light detector upon detecting presence of the skin of the user, wherein detecting presence ... | Fitbit, Inc. | A61B005/00 A61B005/11 A61B005/024
US09155484 | B2 | 2015-10-13 | Body worn physiological sensor device having a disposable electrode module | 2015-01-13 | A body-worn physiological sensor includes a computation-communication module, and a flexible circuit layer configured to be coupled to a skin surface of a subject to measure physiological signals. An adhesive covers at least a portion of the flexible circuit layer and a protective covering protects the adhesive. The computation-communication module can be releasably attached to the sensor using electrical traces provided on the flexible circuit layer. | 1. A body-worn physiological sensor comprising: a computation-communication module including a housing retaining a processor;a flexible circuit layer configured to be coupled to a skin surface of a subject to measure physiological signals, said computation-communication module being attached to the flexible circuit layer;an adhesive covering at least a portion of the flexible circuit layer; anda protective covering that protects the adhesive. 2. The sensor of claim 1, in which the flexible circuit layer has traces of determinable electrical resistance. 3. The sensor of claim 2, in which the traces on the flexible circuit layer are configured to electrically couple the computation-communication module to the flexible circuit layer, thereby forming a disposable module connector. 4. The sensor of claim 1, in which the traces on the flexible circuit layer are at least partially covered by a non-removable insulating covering. 5. The sensor of claim 1, wherein the flexible circuit layer further comprises a plurality of openings sized to receive electrode gels. 6. The sensor of claim 1, further comprising a hard-wired communication cable. 7. A body-worn patient monitoring device comprising: a disposable electrode portion comprising: a flexible printed circuit layer made from an insulating material and defining a substrate,at least two electrodes being disposed onto a surface of the substrate,electrical traces defined between the at least two electrodes, anda connection pad;a reusable communication module comprising: a housing containing a processor, anda wireless communication unit, and in which the reusable communication module is releasably attached to the disposable electrode portion by at least one latching clip; anda hard-wired communication cable. 8. The body-worn patient monitoring device of claim 7, wherein the electrodes are integrated into the flexible circuit layer of the disposable electrode portion. 9. The body-worn patient monitoring device of claim 7, wherein the electrodes are snap fitted to the flexible printed circuit layer. 10. The body-worn patient monitoring device of claim 9, wherein the snap is disposed at the end of an extension. 11. The body-worn patient monitoring device of claim 7, wherein the electrical traces are screened onto the flexible printed circuit layer. 12. The body-worn patient monitoring device of claim 11, including an insulating layer applied onto the electrical traces. 13. The body-worn patient monitoring device of claim 12, wherein the insulating layer is a fabric applied over the electrical traces of the flexible printed circuit layer. 14. The body-worn patient monitoring device of claim 13, wherein each electrode includes an electrode gel and a conductive surface defining a half cell. 15. A body-worn physiological sensor comprising: a computation-communication module including a housing retaining a processor;a flexible printed circuit layer configured to be coupled to a skin surface of a subjec... | Welch Allyn, Inc. | A61B005/00 A61B005/02 A61B005/04 A61B005/0408 A61B005/0416 A61B005/08 A61B005/1455 A61B005/145 A61B005/0428
US10130295 | B2 | 2018-11-20 | Method for the detection and staging of liver fibrosis from image acquired data | 2015-01-12 | This invention relates to methods for ascertaining at least one of liver fibrosis or cirrhosis in a subject, by processing of one or more medical images of the liver, using a computing machine, to quantify nodularity of the surface of the liver and calculate a liver surface nodularity score. | 1. A computer-implemented method for obtaining data to assist in ascertaining stage severity of at least one of liver fibrosis or cirrhosis in a subject, the method comprising: receiving one or more medical images of a liver, the one or more medical images comprising at least one of computed tomography or magnetic resonance medical images;determining a detected liver boundary for each of a plurality of liver sections from the one or more medical images;calculating a liver surface nodularity score for each of a plurality of liver sections from the one or more medical images, wherein calculating the liver surface nodularity score for each of the plurality of liver sections comprises: fitting a smooth spline to the detected liver boundary for each of the plurality of liver sections;determining a distance between the detected liver boundary and the smooth spline at each pixel of the detected liver boundary; andapplying a mathematical adjustment to the determined distance, the mathematical adjustment comprising one or more of an exponential amplification of the distance or a log transformation of the distance; andbased on at least a mean or a median liver surface nodularity score calculated from the liver surface nodularity score for each of the plurality of liver sections, determining a stage severity of at least one of liver fibrosis or cirrhosis. 2. The method of claim 1, wherein the liver surface nodularity score is expressed in continuous units, with a higher nodularity score being associated with a higher stage of liver fibrosis or cirrhosis. 3. The method of claim 2, wherein the step of fitting the smooth spline to the detected liver boundary is performed such that the smooth spline mimics a smooth liver surface. 4. The method of claim 1, further comprising the steps of: identifying varices on the one or more medical images or from an endoscopy report; andusing a presence or absence of varices to additionally inform the step of determining the stage severity of at least one of liver fibrosis or cirrhosis. 5. The method of claim 1, further comprising the steps of: observing at least one of an age of the liver or a body mass index of a body to which the liver belongs; andmathematically combining said observation with said liver surface nodularity score when determining the stage severity of at least one of liver fibrosis or cirrhosis. 6. The method of claim 1, further comprising the steps of: receiving a physical measure of liver stiffness, the physical measure of liver stiffness being obtained from one of an imaging measurement device or a clinical measurement device; andmathematically combining the physical measure of liver stiffness with said liver surface nodularity score when determining the stage severity of at least one of liver fibrosis stage or cirrhosis. 7. The method of claim 6, wherein obtaining a physical measure of liver stiffness step includes measuring a quantitative liver stiffness value by at least one of transient elastog... | UNIVERSITY OF MISSISSIPPI MEDICAL CENTER | A61B005/00 G06T007/00 A61B005/055 A61B008/08 G06F019/00 A61B006/03 G16H050/20
US10159429 | B2 | 2018-12-25 | Apparatus and method for the detection of the body position while sleeping | 2012-05-29 | The invention relates to a method and an apparatus for the detection of the body position, especially while sleeping. More particularly, the invention relates to how the main body positions during sleep can be derived from the distribution of the reflection of a projected IR light from a subject's body under a blanket. Additionally, the breathing signals can be analyzed to determine the body posture. | 1. A system for detection of a sleeping posture of a body on a bedding, the apparatus comprising: a projector configured to project electromagnetic waves on at least a part of said bedding;a low-resolution detector configured to detect a reflection of the projected electromagnetic waves;a processor connected to the detector, said processor configured to compare a grid-based intensity distribution of the reflection of the electromagnetic waves that are detected by the detector to a plurality of stored intensity distributions of reflection patterns of electromagnetic waves to determine the sleeping posture of the body on the bedding, each of the plurality of stored reflection patterns representing a different intensity distribution of a reflection pattern due to a corresponding reference body posture of a plurality of reference body postures, wherein the processor is further configured to determine which of the plurality of reference body postures corresponds to the sleeping posture of the body on the bedding based on the comparison; anda plurality of microphones configured to provide inputs to said processor, said processor being configured to refine the sleeping posture determined from the comparison to determine a refined posture based on the inputs from said plurality of microphones; andwherein the processor is configured, based on the reflection detected by the detector and the inputs from said plurality of microphones, to distinguish between at least one of side and flat sleeping postures, to distinguish between left-side and right-side sleeping postures, and to detect sleep apnea events and correlate the sleep apnea events to the sleeping posture. 2. The system according to claim 1, wherein the projector is either an IR laser or an LED device. 3. The system according to claim 1, wherein the plural microphones are configured to generate acoustical information for use in the determination of the refined posture by the processor. 4. The system according to claim 1, wherein the grid-based intensity distribution of the reflection of the electromagnetic waves is virtually segmented into at least two parts. 5. The system according to claim 1, wherein the detector includes a sensor array. 6. The system according to claim 1, wherein the projector is configured to produce at least one of intermittent electromagnetic radiation and modulated electromagnetic radiation. 7. The system according to claim 1, wherein the apparatus further includes a camera configured to generate a video signal. 8. The system according to claim 7, wherein the processor is further configured to enhance an accuracy of the detection of the posture of the body using breathing characteristics extracted from the video signal. 9. The system according to claim 1, wherein the processor is further configured to determine an amount of time a body posture is maintained. 10. The system according to claim 1, wherein the processor is further configured to determine a number of times... | KONINKLIJKE PHILIPS N.V. | A61B005/00 A61B005/113 A61B005/11 A61B007/00 A61B007/04 G08B021/04
US09585580 | B2 | 2017-03-07 | Method and apparatus for determining information indicative of cardiac malfunctions and abnormalities | 2013-04-17 | An apparatus for determining information indicative of cardiac malfunctions and abnormalities includes a processing device (402) configured to extract, from a signal indicative of electromagnetic phenomena related to cardiac activity, a first wave pattern repeating on a heart-beat rate and, from a signal indicative of cardiovascular motion, a second wave pattern repeating on the heart-beat rate. The processing device is configured to form timing data such that each timing value of the timing data is indicative of a time period from a reference point of the first wave pattern belonging to one heart-beat period to a reference point of the second wave pattern belonging to the same heart-beat period. The processing device is configured to determine, at least partly on the basis of the timing data, an indicator of cardiac malfunction and abnormality. | 1. An apparatus comprising: a signal interface for receiving a first signal indicative of electromagnetic cardiac activity and a second signal indicative of cardiovascular motion, anda processing device coupled to the signal interface,the processing device being arranged and configured to:extract from the first signal a first wave pattern repeating on a heart-beat rate and from the second signal a second wave pattern repeating on the heart-beat rate,form timing data, each timing value of which being indicative of a time period from a reference point of the first wave pattern belonging to one heart-beat period to a reference point of the second wave pattern belonging to the same heart-beat period,determine a correlation between the timing data and pacing data indicative of the heart-beat rate,produce, on the basis of the correlation, a third signal indicative of cardiac malfunction and abnormality, andmake the third signal available to a user external to the processing device,wherein the processing device is configured to compute a correlation coefficient indicative of the degree of the correlation between the timing data and the pacing data: C(j)=E{(TD−μT)×(PD−μP)},where C(j) is the correlation coefficient, E is the expected value operator, TD is the timing data, μT is the mean of the timing data, PD is the pacing data, μP is the mean of the pacing data, and j is an integer expressing a time-lag of the pacing data with respect to the timing data in heart-beat periods. 2. The apparatus according to claim 1, wherein the apparatus further comprises a first sensor element for measuring the first signal and a second sensor element for measuring the second signal. 3. The apparatus according to claim 2, wherein the second sensor element comprises one of the following: an accelerometer, a piezo-electronic sensor, an inclinometer, a pressure sensor. 4. The apparatus according to claim 1, wherein the processing device is configured to extract from the first signal the R-peak and from the second signal the AO-peak, the R-peak being caused by depolarization of the ventricular muscle tissue and representing the first wave pattern repeating on the heart-beat rate on the first signal, and the AO-peak being caused by opening of the aortic valve and representing the second wave pattern repeating on the heart-beat rate on the second signal. 5. The apparatus according to claim 4, wherein the processing device is configured to use the top of the R-peak as the reference point of the first wave pattern and the top of the AO-peak, the top of the J-peak, or the deepest point of the valley between the MC-peak and the AO-peak as the reference point of the second wave pattern. 6. The apparatus according to claim 4, wherein the processing device is configured to low-pass filter the second signal indicative of the cardiovascular motion and to detect the AO-peak from the low-pass filtered signal. 7. The apparatus according to claim 6, wherein an upper limit frequency of... | TURUN YLIOPISTO | A61B005/04 A61B005/00 A61B005/0452 A61B005/0456 A61B005/046 A61B005/11
US10881306 | B2 | 2021-01-05 | Method and device for monitoring blood pressure measurement by arterial catheterization of a patient | 2012-12-21 | A method is disclosed for continuously monitoring a blood pressure measurement using a sensor connected by a hydraulic link to an arterial catheter, the method includes determining the dynamic parameters of the link, analyzing the frequency content of the incident signal, detecting one of the following situations: (a) ability of the link to transmit the incident signal with a distortion below a threshold, (b) ability of the link to transmit the incident signal with a distortion above the threshold and possibility of correcting the measured signal, (c) inability of the link to transmit the incident signal with a distortion below the threshold and impossibility of correcting the measured signal, periodic application of a mechanical action to the tubing providing the hydraulic link. | 1. A continuous monitoring method for evaluating quality of an arterial pressure measurement made by a pressure transducer connected, by a hydraulic connection, to a catheter previously introduced into an artery of a patient, the hydraulic connection transmitting to the transducer an arterial pressure signal of the patient, called incident signal applied to an arterial inlet of the catheter and the transducer transforming the signal transmitted by the hydraulic connection into an electric signal, called measured signal, the method comprising: determining, from the measured signal, dynamic parameters of the hydraulic connection, the parameters comprising a natural frequency and a damping coefficient of the hydraulic connection,analyzing the frequential content of the incident signal so as to determine the maximal frequency component of the signal,detecting, from at least the dynamic parameters of the hydraulic connection, each one of the following three situations when or if it occurs: (a) an aptitude of the hydraulic connection to transmit the incident signal to the transducer with distortion lower than a threshold;(b) an aptitude of the hydraulic connection to transmit the incident signal to the transducer with distortion greater than the threshold and a possibility of correcting the measured signal;(c) an inaptitude of the hydraulic connection to transmit the incident signal to the transducer with distortion lower than the threshold and an impossibility of correcting the measured signal;displaying visual information indicative of each one of the situations (a), (b) or (c) when or if it occurs, the visual information being different for each situation; andthe method also comprising periodically applying first and second mechanical actions on an outer wall of tubing which forms the hydraulic connection and updating the dynamic parameters of the hydraulic connection based on a measured signal resulting from the first and second mechanical actions, wherein the first mechanical action comprises percussion of the outer wall of the tubing which forms the hydraulic connection and the natural frequency of the hydraulic connection is determined from an analysis of a measured signal in response to the first mechanical action; andthe second mechanical action comprises a series of sinusoidal stresses of variable frequency applied to the outer wall of the tubing which forms the hydraulic connection and the damping coefficient of the hydraulic connection is determined from an analysis of a measured signal in response to the second mechanical action. 2. The method of claim 1, wherein at least one of the first and the second mechanical action is synchronised with a diastole or segmented and synchronised with several successive diastoles. 3. The method of claim 1, wherein determining the dynamic parameters of the hydraulic connection is done from at least one of analysis of a measured signal in response to at least one of; a fast flush and said mechanical acti... | Universite Joseph Fourier—Grenoble 1 Automatisme et Informatique Industrielle | A61B005/0215 A61B005/00
US09352134 | B2 | 2016-05-31 | Segmented balloon catheter | 2013-11-01 | A catheter has an inflatable assembly at its distal portion, including a containment chamber, an axial core and a plurality of longitudinally oriented partitions extending from the axial core to the wall of the chamber to divide the containment chamber into at least four inflatable sectors. Hydraulic valves are connected to respective sectors to enable selective inflation of the sectors by a fluid when the valves are connected to a source of the fluid, and at least one surface electrode is mounted on each of the sectors. When introduced into a heart chamber and diametrically opposed sectors are inflated the assembly is stably fixed against the walls of the heart chamber and readings can be obtained from the surface electrodes of the inflated sectors. | 1. A medical apparatus, comprising: a catheter having an elongated shaft and a distal portion, the distal portion comprising an inflatable assembly,wherein the inflatable assembly comprises a containment chamber having an outer wall, an outer surface, an axial core and a plurality of longitudinally oriented partitions extending from the axial core to the outer wall to divide the containment chamber into at least four inflatable sectors, the sectors being externally delimited by respective bounding portions of the outer surface, the outer surface having perforations formed therethrough;hydraulic valves connected to respective sectors to enable selective inflation of diametrically opposed sectors by a fluid when the valves are connected to a source of the fluid;at least one surface electrode mounted on each of the bounding portions, the at least one surface electrode being deformable, the at least one surface electrode being adapted to receive an electric current and ablate a portion of a heart chamber wall; anda tip electrode disposed on the catheter distal to the inflatable assembly, the tip electrode adapted to provide measurements and further adapted to ablate a portion of a heart chamber wall, anda control processor operative to control the valves,wherein the apparatus is adapted to provide verification of electrical contact between the heart chamber wall and electrodes of diametrically opposed sectors. 2. A medical apparatus, comprising: a catheter having an elongated shaft and a distal portion, the distal portion comprising an inflatable assembly,wherein the inflatable assembly comprises a containment chamber having an outer wall, an outer surface, an axial core and a plurality of longitudinally oriented partitions extending from the axial core to the outer wall to divide the containment chamber into at least four inflatable sectors, the sectors being externally delimited by respective bounding portions of the outer surface, the outer surface having perforations formed therethrough;hydraulic valves connected to respective sectors to enable selective inflation of diametrically opposed sectors by a fluid when the valves are connected to a source of the fluid;at least one surface electrode mounted on each of the bounding portions, the at least one surface electrode being deformable, the at least one surface electrode being adapted to receive an electric current and ablate a portion of a heart chamber wall; anda tip electrode disposed on the catheter distal to the inflatable assembly, the tip electrode adapted to provide measurements and further adapted to ablate a portion of a heart chamber wall,a control processor operative to control the valves, the control processor being adapted to control the valves to admit the fluid into a selected pair of diametrically opposed sectors and to exclude the fluid from sectors other than the selected pair of diametrically opposed sectors, the control processor adapted to cool at least one surface electrode ... | BIOSENSE WEBSTER (ISRAEL) LTD. | A61M025/10 A61B018/00 A61B018/14 A61B005/0408 A61B018/12
US09669142 | B2 | 2017-06-06 | Intravascular rotary blood pump | 2013-04-25 | An intravascular rotary blood pump possesses a catheter (10), a pumping device (50) fixed distally to the catheter (10) and at least one pressure sensor (30; 60) firmly connected to the pumping device (50) and having a pressure-sensitive area (32) which is exposed to the surroundings and aligned orthogonally to the general longitudinal axis of the blood pump. | 1. An intravascular rotary blood pump, comprising: a catheter;a pumping device fixed distally to the catheter and having a longitudinal axis; anda pressure sensor firmly connected to the pumping device, the pressure sensor comprising a pressure-sensitive area exposed to the surroundings and aligned orthogonally to the longitudinal axis of the pumping device. 2. The blood pump according to claim 1, wherein the pressure sensor is fixed to a pump housing of the pumping device in which housing at least one impeller rotates. 3. The blood pump according to claim 2, further comprising at least a first blood flow-through opening between the at least one impeller and the catheter, wherein the pressure sensor is so fixed to the pump housing that the pressure-sensitive area is disposed distally of and near the first blood flow-through opening. 4. The blood pump according to claim 1, wherein the pumping device has at its distal end a flow cannula having at least a second blood flow-through opening through which blood is either sucked or ejected by the pumping device during operation of the blood pump, wherein the pressure sensor is disposed near said second blood flow-through opening. 5. The blood pump according to claim 4, wherein the flow cannula has a soft-flexible tip distally of the second blood flow-through opening, and wherein a distal end of the pressure sensor is at least partly disposed in the soft-flexible tip. 6. The blood pump according to claim 1, wherein the pressure sensor is guided along the pumping device externally from proximally to distally, and wherein the pumping device has an outer surface having a depression in which a distal end of the pressure sensor is at least partly disposed. 7. The blood pump according to claim 1, wherein a distal end of the pressure sensor projects radially beyond the periphery of the pumping device, and wherein there is provided on the pumping device distally before said end of the pressure sensor a bulge likewise projecting beyond the periphery of the pumping device. 8. The blood pump according to claim 7, wherein the bulge is U-shaped or 0-shaped. 9. The blood pump according to claim 7, wherein the bulge is a bead of bonding agent. 10. The blood pump according to claim 7, wherein the bulge is welded or soldered on a surface of the pumping device. 11. The blood pump according to claim 7, wherein the bulge forms an integral part of the pumping device. 12. The blood pump according to claim 7, wherein the depression is surrounded by the bulge. 13. The blood pump according to claim 1, wherein the pressure sensor is an optical pressure sensor having an optical fiber, and wherein the pressure-sensitive area is a membrane and the optical fiber ends at a distance from the membrane. 14. The blood pump according to claim 1, wherein the pressure-sensitive area is a ceramic or glass membrane which is exposed directly to the surroundings with its ceramic or glass surface. | ABIOMED EUROPE GMBH | A61M001/10 A61B005/0215 A61M001/12
US09421066 | B2 | 2016-08-23 | System and method for visualizing tissue during ablation procedures | 2014-10-31 | Systems for visualizing cardiac tissue during an ablation procedure are provided. In general, the systems include an imaging module configured to measure absorbance data at first and second wavelengths wherein the ratio of these absorbance values identifies the nature of the tissue (e.g., lesion, de novo tissue, etc.). The imaging module can also include a video system having at least two chips with corresponding bandpass filters centered at the first and second target wavelengths. The system can also include a processor and/or video monitor for combining the images produced by the various chips, determining treated and non-treated tissue based on the ratio of absorbance values at the target wavelengths, and displaying images of the treatment area. Methods of visualizing cardiac treatment areas during ablation procedures are also provided herein. | 1. A method of treating atrial fibrillation, comprising: delivering a distal portion of an ablation catheter to a position adjacent an ostium of a pulmonary vein;irradiating a partial ring of tissue along the ostium via an illumination source slidably disposed within a lumen of the ablation catheter;comparing a first amount of light reflected by the partial ring of tissue at a first, predetermined wavelength to a second amount of light reflected by the partial ring of tissue at a second, predetermined wavelength;classifying the partial ring of tissue as a lesion or as de novo tissue if the first amount of light is less than or greater than the second amount of light, respectively; andablating the partial ring of tissue if classified as de novo tissue. 2. The method of claim 1, wherein the first, predetermined waveband is centered at about 550 nm, and the second predetermined waveband is centered at about 560 nm. 3. The method of claim 1, further comprising displaying a real-time image of the tissue area with a type of false-coloring indicative of a treatment status. 4. The method of claim 3, wherein the false coloring is indicative of a lesion. 5. The method of claim 1, further comprising repeating the irradiating, comparing, classifying, and ablating steps for each of a plurality of partial rings of tissue thereby providing a substantially continuous lesion around the ostium of the pulmonary vein. 6. The method of claim 1, further comprising displaying a real-time image of the ostium of the pulmonary vein on a video monitor. 7. The method of claim 6, wherein the real-time image indicates partial rings as lesions or as de novo tissue. 8. The method of claim 7, wherein lesions are indicated by a type of false coloring. 9. The method of claim 6, wherein the image is taken along a longitudinal axis of the catheter. 10. The method of claim 1, wherein the step of comparing a first amount of light reflected by the partial ring of tissue includes the use of a reflectivity sensor. 11. The method of claim 10, wherein the reflectivity sensor comprises an endoscope. 12. The method of claim 10, further including an imaging module that is in communication with the reflectivity sensor and is configured to receive at least one of absorbance signals/data and reflectivity signals/data from the reflectivity sensor. 13. The method of claim 12, further including an image splitter that receives data from the reflectivity sensor and is configured to split an image into a desired number of images. | CARDIOFOCUS, INC. | A61B018/20 A61B018/24 A61B001/06 A61B005/00 A61B001/07 A61B001/00 A61B017/00 A61B018/00
US09622664 | B2 | 2017-04-18 | Methods and apparatus for detecting heart failure decompensation event and stratifying the risk of the same | 2014-10-09 | Devices and methods for detecting heart failure (HF) events or identifying patient at elevated risk of developing future HF events, such as events indicative of HF decompensation status, are described. The devices and methods can detect an HF event or predict HF risk using one or more physiologic sensor signals including an electrogram and a heart sound signal. A medical device can use the physiologic signals to calculate one more signal metrics indicative of systolic function of the heart, including relative timing between first and second signal features selected from signal features generated from the electrogram or the heart sound signals. The medical device can detect an HF event using the signal metrics, or use the signal metrics to calculate a composite risk indicator indicative of the likelihood of the patient later developing an event indicative of worsening of HF. | 1. A system, comprising: an ambulatory medical device (AMD) including: a cardiac electrogram sensor circuit configured to sense from a patient at least one electrogram and to generate one or more electrogram features using the sensed electrogram, the electrogram indicative of electrical activity of a heart of the patient;a heart sound detector circuit configured to sense from the patient a vibratory or acoustic heart sound (HS) signal and to generate one or more HS features using the sensed HS signal;a target event indicator generator circuit configured to: calculate a first normalized signal metric including a first relative timing normalized by a normalization factor, the first relative timing measured between a first pair of signal features selected from the one or more electrogram features or the one or more HS features; andcalculate a second unnormalized signal metric including a second relative timing measured between a different second pair of signal features selected from the one or more electrogram features or the one or more HS features signal metric; anda physiologic event detector circuit coupled to the target event indicator generator circuit, the physiologic event detector circuit configured to detect a target physiologic event using a combination of at least the first normalized signal metric and the second unnormalized signal metric. 2. The system of claim 1, wherein the physiologic event detector circuit is configured to detect worsening of heart failure. 3. The system of claim 1, wherein the target event indicator generator circuit is configured to calculate the first normalized signal metric including an electrogram-to-heart sound time interval indicative of a pre-ejection period (PEP), the electrogram-to-heart sound time interval including a delay from a first electrogram feature to a second HS feature. 4. The system of claim 1, wherein the target event indicator generator circuit is configured to calculate the second unnormalized signal metric including an intra-heart sound time interval indicative of a left-ventricular ejection time (LVET), the intra-heart sound time interval including an interval between a first heart sound S1 and a second heart sound S2 of the sensed HS signal. 5. The system of claim 1, wherein at least one of the first normalized or second unnormalized signal metric includes a ratio between a first time interval indicative of the PEP and a second time interval indicative of the LVET. 6. The system of claim 1, wherein the target event indicator generator circuit is configured to generate the normalization factor including a representative value of a physiologic time interval. 7. The system of claim 1, comprising a heart sound sensor coupled to the heart sound detector circuit, wherein the HS sensor is adapted to sense from the patient a physiologic signal indicative of heart sound. 8. The system of claim 1, wherein the heart sound detector circuit includes at least one filter circuit configured to f... | Cardiac Pacemakers, Inc. | A61B005/02 A61B007/04 A61B005/00 A61B005/0205 A61B005/0456 A61B005/04
US10052096 | B2 | 2018-08-21 | Chordal sizer | 2014-11-24 | An embodiment includes a cardiovascular surgical apparatus comprising: a sleeve including a distal sleeve end, a proximal sleeve end, and a sleeve long axis extending from the distal sleeve end to the proximal sleeve end; a post including a distal post end and a proximal post end; a first projection member, coupled to the distal sleeve end, including a first projection member main body and a first projection member retention body; a second projection member coupled to the proximal sleeve end; wherein (a) the post telescopes distally from within the sleeve and away from the distal sleeve end; (b) at least one of the first and second projection members rotates at least 45 degrees with respect to another of the first and second projection members; and (c) the first projection member retention body includes a long axis generally parallel to the sleeve long axis. Other embodiments are described herein. | 1. A cardiovascular surgical apparatus comprising: a sleeve including a distal sleeve end, a proximal sleeve end, and a sleeve long axis extending from the distal sleeve end to the proximal sleeve end;a post including a distal post end and a proximal post end;a first hook coupled to the distal sleeve end;a second hook coupled to the distal post end; anda rotator selected from the group consisting of a dial and a handle, the rotator being configured to rotate one of the first and second hooks;wherein: the post telescopes distally from within the sleeve and away from the distal sleeve end;the first hook rotates between 45 and 360 degrees (i) about the sleeve long axis and with respect to the second hook, and (ii) in response to actuation of the rotator;the first hook includes a projection member that (i) projects outwards and away from the sleeve long axis, and (ii) points proximally toward the proximal sleeve end; andthe second hook includes a projection member that (i) projects outwards and away from the sleeve long axis, and (ii) points distally away from the proximal sleeve end. 2. The apparatus of claim 1 wherein the first hook connects directly and fixedly to the distal sleeve end. 3. The apparatus of claim 1 wherein the sleeve rotates between 45 and 360 degrees with respect to the post. 4. The apparatus of claim 1 wherein the first hook rotates between 45 and 360 degrees about the sleeve long axis in response to the sleeve rotating between 45 and 360 degrees with respect to the post. 5. The apparatus of claim 1 including a scale having a measurement that changes in response to the post telescoping distally from within the sleeve and the measurement corresponds to a distance between the first and second hooks. 6. The apparatus of claim 1, wherein the second hook is distal to the first hook and the first hook is between the second hook and the proximal sleeve end. 7. A cardiovascular surgical apparatus comprising: a sleeve including a distal sleeve end, a proximal sleeve end, and a sleeve long axis extending from the distal sleeve end to the proximal sleeve end;a post including a distal post end and a proximal post end;a first hook coupled to the distal sleeve end;a second hook coupled to the distal post end; anda rotator selected from the group consisting of a dial and a handle, the rotator being configured to rotate one of the first and second hooks;wherein: the post telescopes distally from within the sleeve and away from the distal sleeve end;the second hook rotates between 45 and 360 degrees (i) with respect to the first hook, and (ii) in response to actuation of the rotator;the first hook includes a projection member that (i) projects outwards and away from the sleeve long axis, and (ii) points proximally toward the proximal sleeve end; andthe second hook includes a projection member that (i) protects outwards and away from the sleeve long axis, and (ii) points distally away from the proximal sleeve end. 8. The apparatus of claim ... | On-X Life Technologies, Inc. | A61B005/02 A61B005/103 A61B005/117 A61F002/24 A61B017/04 A61B017/00 A61B090/00
US20150148630 | A1 | 2015-05-28 | METHOD AND DEVICE FOR DETECTING FLUORESCENCE RADIATION | 2013-07-04 | A method for detecting fluorescence radiation from a fluorescence agent, includes: emitting light at an excitation wavelength range (72) to cause fluorescence radiation emission in the fluorescence agent, the fluorescence radiation having a fluorescence wavelength profile (73);detecting light at a first fluorescence wavelength range (74) as a first detection signal (S1);detecting light at a second fluorescence wavelength range (81, 91) as a second detection signal (S2); andnumerically determining a third detection signal with an improved fluorescence-to-background radiation ratio based on the first detection signal (S1), the second detection signal (S2), and the fluorescence wavelength profile (73). | 1. Method for detecting fluorescence radiation from a fluorescence agent, the method comprising emitting light at an excitation wavelength range (72) for causing fluorescence radiation emission in the fluorescence agent, said fluorescence radiation having a fluorescence wavelength profile (73);detecting light at a first fluorescence wavelength range (74) as a first detection signal (S1);detecting light at a second fluorescence wavelength range (81, 91) as a second detection signal (S2);numerically determining a third detection signal with an improved fluorescence-to-background radiation ratio based on the first detection signal (S1), the second detection signal (S2), and the fluorescence wavelength profile (73). 2. Method according to claim 1, further comprising generating a fluorescence image based on the third detection signal;showing said fluorescence image on a display. 3. Method according to claim 2, further comprising detecting visible light as a fourth detection signal;merging the fluorescence image with an image based on the fourth detection signal. 4. Method according to claim 2, wherein the detected light is captured via a single incident light entry surface, so that the respective detection signals are spatially aligned. 5. Method according to claim 1, wherein numerically determining the third detection signal comprises calculating the difference of the first detection signal (S1) and the second detection signal (S2). 6. Method according to claim 5, wherein numerically determining the third detection signal comprises evaluating (S1−S2)/(1−x), wherein S1 represents a detection signal in the first fluorescence range (74), S2 represents a detection signal in the second fluorescence range (81, 91), and x is the calculated ratio of light emitted in the first florescence wavelength range (74) and light emitted in the second fluorescence wavelength range (81, 91) according to the fluorescence wavelength profile (73). 7. Method according to claim 1, wherein the second fluorescence wavelength range is at a wavelength range (81) where the fluorescence wavelength profile (73) has a normalized value of at least 0.2. 8. Method according to claim 1, wherein the second fluorescence wavelength range is at a wavelength range (91) where the fluorescence wavelength profile (73) has a normalized value that is less than 0.2. 9. Method according to claim 1, wherein the light at the excitation wavelength is emitted from an endoscope tip, and the detectors are comprised in said endoscope tip 10. Method according to claim 1, wherein the light at the excitation wavelength is emitted from a light source external to the probe and the light at the first and/or the second fluorescence wavelength ranges are detected using a prism based camera system. 11. Measurement device for measuring fluorescence radiation from a fluorescence agent having a fluorescence wavelength profile (73), the device comprising a wavelength separation device (52, 30) configured to ... | QUEST PHOTONIC DEVICES B.V. | A61B005/00 A61B001/00 A61K049/00 G01N021/64 A61B001/04
US20150126889 | A1 | 2015-05-07 | SPIROMETER COMPRISING PIEZOELECTRIC SENSOR | 2014-08-13 | The present invention is directed to a spirometer comprising a piezoelectric sensor and the use of the spirometer in measuring a user's lung performance and/or tracking a user's lung performance over a period of time. The spirometer is configured so that fluid flow through a housing produces oscillating stresses in a piezoelectric material. The oscillating stresses produce an electric signal. Characteristics of the electric signal, such as the magnitude of the signal at particular frequencies, can be measured and used to determine the rate of fluid flow through the housing during inhalation or exhalation. The fluid flow characteristics may then be displayed on a variety of devices, such as a smartphone, a personal computer, etc. | 1. A spirometer comprising a. a housing having a first fluid opening and a second fluid opening, andb. a fluid flow sensor comprising a piezoelectric material oriented within the housing to produce an electric signal in response to fluid flow through the housing,wherein the spirometer is configured so that fluid flow through the housing produces oscillating stresses in the piezoelectric material, andwherein the electric signal has a magnitude that corresponds with the rate of fluid flow through the housing. 2. The spirometer of claim 1, wherein the fluid flow sensor comprises a. a cantilever comprising the piezoelectric material, andb. a stimulator,wherein the stimulator is configured to induce flexing of the cantilever in response to fluid flow through the housing, andwherein the flexing brings about said oscillating stresses in the piezoelectric material. 3. The spirometer of claim 1, wherein the fluid flow sensor comprises a. a cantilever comprising the piezoelectric material, anda. a turbulence inducer,wherein the turbulence inducer is configured to induce flexing of the cantilever in response to fluid flow through the housing, andwherein the flexing brings about said oscillating stresses in the piezoelectric material. 4. The spirometer of claim 1, wherein the spirometer is configured to produce a structured flow. 5. The spirometer of claim 1, wherein the cantilever consists of a flexible piezoelectric film and a protective coating. 6. (canceled) 7. The spirometer of claim 1, wherein the piezoelectric material comprises piezoelectric polyvinylidene fluoride. 8. (canceled) 9. The spirometer of claim 1, further comprising a signal modification unit for modifying the electric signal. 10. The spirometer of claim 1, wherein the fluid flow sensor is configured to be coupled to a display device. 11. The spirometer of claim 10, wherein the spirometer is configured to be coupled to a display device by a physical connection. 12. The spirometer of claim 10, wherein the spirometer is configured to be coupled to a display device by a wireless connection. 13. The spirometer of claim 10, wherein the display device is a smartphone. 14. The spirometer of claim 10, wherein the display device is a personal computer. 15.-32. (canceled) 33. The spirometer of claim 1, wherein the spirometer is configured to condition the fluid flow prior to the fluid flow coming into contact with the sensor. 34. The spirometer of claim 1, wherein the spirometer is configured to enhance the velocity of the fluid flow over the sensor. 35. The spirometer of claim 1, wherein the spirometer is calibrated to provide the rate of fluid flow through the housing with an accuracy of greater than 99.8 percent. 36. The spirometer of claim 1, wherein the spirometer is configured to measure fluid flows as low as 0.01 liters per second. 37. The spirometer of claim 1, wherein the spirometer is configured to have a sampling frequency of greater than 90 kHZ. 38.-43. (canceled) 4... |  | A61B005/087 G01F001/32 A61B005/00
US20150141841 | A1 | 2015-05-21 | Wound Measurement on Smart Phones | 2015-01-28 | A smart phone is used to accomplish measurement of a wound surface area, when at least one flat marker device, which is a predefined reference, is placed near the wound and photographed by a smart phone. | 1-35. (canceled) 36. A wound measurement method, comprising: positioning a set of at least two marker devices near a wound on a patient but not touching the wound;taking an image including the wound and the thus positioned set of marker devices;wherein the image is taken via a camera or imaging device; andprocessing the image to arrive at a computed surface area of the wound, wherein the image-processing step is performed by a smart phone or other automated device or processor. 37. The method of claim 36, wherein the image-processing includes recognizing the marker devices in the image and further includes recognizing the wound in the image, wherein the recognizing is performed by the smart phone or other automated device or processor. |  | A61B005/00 A61B005/107
US20150126852 | A1 | 2015-05-07 | POSITIONING CATHETER | 2014-07-30 | A catheter guide assembly includes an extended working channel having a proximal portion adjacent a proximal end and a distal portion adjacent a distal end, the extended working channel having a lumen configured to enable translation of an instrument therethrough. The extended working channel defines a radius formed on the distal portion, wherein the distal portion of the extended working channel is formed of a material having a durometer rating sufficient such that deflection of the distal portion is limited as the instrument is translated therethrough. The catheter guide assembly includes a control handle disposed at the proximal end of the extended working channel and operably coupled to the extended working channel, thereby enabling the extended working channel to advance and rotate. | 1. A catheter guide assembly, comprising: an extended working channel including a proximal portion adjacent a proximal end and a distal portion adjacent a distal end, the extended working channel having a lumen configured to enable translation of an instrument therethrough, the extended working channel defining a radius formed on the distal portion, wherein the distal portion of the extended working channel is formed of a material having a durometer rating sufficient such that deflection of the distal portion is limited as an instrument is translated therethrough;a control handle disposed at the proximal end of the extended working channel and operably coupled to the extended working channel, thereby enabling the extended working channel to advance and rotate. 2. The catheter guide assembly according to claim 1, wherein the extended working channel is configured for positioning within a bronchoscope. 3. The catheter guide assembly according to claim 1, wherein a locatable guide including at least one sensor is positionable within the lumen such that the location of the locatable guide within a luminal network can be detected. 4. The catheter guide assembly according to claim 1, wherein the proximal portion of the extended working channel comprises a first durometer rating and the distal portion of the extended working channel comprises a second durometer rating, the first durometer rating is greater than the second durometer rating. 5. The catheter guide assembly according to claim 4, wherein the durometer rating of the distal end is different from the second durometer rating of the distal portion. 6. The catheter guide assembly according to claim 4, wherein the distal end comprises the first durometer rating. 7. The catheter guide assembly according to claim 1, wherein the distal portion comprises a length that ranges from about 5 percent to about 15 percent of an overall length of the extended working channel. 8. The catheter guide assembly according to claim 4, wherein the first durometer rating ranges from about 30 D to about 80 D and the second durometer rating ranges from about 30 D to about 63 D. 9. A system for accessing a target within a luminal network, the system comprising: a surgical instrument;an extended working channel including a proximal portion adjacent a proximal end and distal portion adjacent a distal end, the extended working channel having a lumen configured to enable translation of the instrument therein, the extended working channel defining a radius formed on the distal portion, wherein the distal portion of the extended working channel is formed of a material having a durometer rating sufficient such that deflection of the distal portion is limited as the instrument is passed therethrough;a control handle disposed at the proximal end of the extended working channel and operably coupled to the proximal end of the extended working channel, thereby enabling the extended working channel to advance and rotate;a loca... |  | A61M025/01 A61B005/06 A61B019/00
US09033878 | B2 | 2015-05-19 | Glucose sensor signal reliability analysis | 2011-10-26 | Disclosed are methods, apparatuses, etc. for glucose sensor signal reliability analysis. | 1. An apparatus comprising: a glucose sensor to obtain measurements responsive to a presence of glucose in a fluid; anda processor to:detect a change in responsiveness of said glucose sensor to said presence of glucose in a fluid based, at least in part, on an application of one or more thresholds to one or more sensitivity metrics,at least one of said sensitivity metrics being computed based, at least part, on said measurements, wherein said change in responsiveness of said glucose sensor to the presence of glucose in said fluid is detected by:defining a sequence of windows in time;for at least one of said windows, computing a measure of dispersion of said rate of change; anddetermining at least one of said sensitivity metrics based, at least in part, on said computed measure of dispersion; wherein said at least one of said sensitivity metrics are detected by determining said at least one of said sensitivity metrics based, at least in part, on a ratio of said computed measure of dispersion and a mean value of glucose sensor measurements obtained in said at least one of said windows. 2. The apparatus of claim 1, wherein said change in responsiveness comprises a decrease in sensitivity of said glucose sensor to the presence of glucose in said fluid. 3. The apparatus of claim 1, wherein said computed measure of dispersion of said rate of change comprises a variance of said rate of change. 4. An article comprising: a non-transitory storage medium having machine-readable instructions stored thereon which are executable by a special purpose computing apparatus to:obtain a plurality of glucose sensor measurements at a glucose sensor over a time interval; anddetect a change in responsiveness of said glucose sensor to a presence of glucose in a fluid based, at least in part, on an application of one or more thresholds to one or more sensitivity metrics, at least one of said sensitivity metrics being based, at least in part, on said glucose sensor measurements, wherein said change in responsiveness of said glucose sensor to the presence of glucose in said fluid is detected by:defining a sequence of windows in time;for at least one of said windows, computing a measure of dispersion of said rate of change; anddetermining at least one of said sensitivity metrics based, at least in part, on said computed measure of dispersion; wherein said at least one of said sensitivity metrics are detected by determining said at least one of said sensitivity metrics based, at least in part, on a ratio of said computed measure of dispersion and a mean value of glucose sensor measurements obtained in said at least one of said windows. 5. The article of claim 4, wherein said change in responsiveness comprises a decrease in sensitivity of said glucose sensor to the presence of glucose in said fluid. 6. The article of claim 4, wherein said computed dispersion of said rate of change comprises a variance of said rate of change. 7. An apparatus comprising: means for obtainin... | Medtronic Minimed, Inc. | G01N021/00 A61B005/05 A61B005/145 A61B005/1486 A61B005/00 A61M005/142 A61M005/172
US09022027 | B2 | 2015-05-05 | Nebulizer with intra-oral vibrating mesh | 2013-05-02 | A nebulizer includes a main body that has a nebulizer outlet and an air channel in communication with the nebulizer outlet. The main body supports a medicine reservoir and a mesh that engages the medicine reservoir and air channel and vibrates to atomize medicine from the medicine reservoir into the air channel for discharge through the nebulizer outlet. The nebulizer outlet and mesh are configured to be received within the oral cavity of the patient when the nebulizer is in use. | 1. A nebulizer comprising: a main body comprising, a nebulizer outlet;an air channel in communication with the nebulizer outlet;a medicine reservoir; anda mesh that engages the medicine reservoir and air channel and vibrates to atomize medicine from the medicine reservoir into the air channel for discharge through the nebulizer outlet;wherein said nebulizer outlet and mesh are configured to be received within the oral cavity of the patient when the nebulizer is in use. 2. The nebulizer according to claim 1 wherein said mesh comprises a mesh plate having multiple apertures through which medicine passes from the medicine reservoir to be atomized into the air channel. 3. The nebulizer according to claim 2 wherein said apertures are tapered and each aperture has a larger cross-section on the medicine reservoir side and a smaller cross-section at the air channel. 4. The nebulizer according to claim 3 wherein said apertures are dimensioned at the air channel to form atomized droplets of a specific size range. 5. The nebulizer according to claim 2 comprising an actuator connected to the mesh plate to vibrate the mesh plate. 6. The nebulizer according to claim 1 comprising at least one medicine receiver configured to receive medicine, and a medicine feed line connecting the medicine receiver to the medicine reservoir to supply medicine to the medicine reservoir. 7. The nebulizer according to claim 6 wherein the at least one medicine receiver comprises a puncture tube for piercing a medicine container received within the medicine receiver. 8. The nebulizer according to claim 1 comprising a plurality of medicine receivers, each having a different shape and matched in shape to a particular shape of a medicine container to be received therein. 9. The nebulizer according to claim 1 comprising a canister support on the main body and configured to support a canister of compressed air to provide air into the air channel. 10. The nebulizer according to claim 1 wherein said nebulizer outlet and air channel are horizontally oriented when the nebulizer is in use. 11. A nebulizer comprising: a main body comprising, a nebulizer outlet;an air channel in communication with the nebulizer outlet;a medicine reservoir;a mesh that engages the medicine reservoir and air channel and vibrates to atomize medicine from the medicine reservoir into the air channel for discharge through the nebulizer outlet;wherein said nebulizer outlet and mesh are configured to be received within the oral cavity of the patient when the nebulizer is in use; andan air flow sensor carried by the main body and configured to measure air flow generated by a patient's one of at least inhaling and exhaling air. 12. The nebulizer according to claim 11 wherein said air flow sensor is positioned within the air channel. 13. The nebulizer according to claim 11 and comprising a processor connected to the air flow sensor and configured to process the measured air flow over time to determine a respira... | Pneumoflex Systems, LLC | A61M015/00 A61B005/00 A61M011/00 A61B005/087 A61M011/02 A61M011/06 A61M016/14 A61M016/00
US09037204 | B2 | 2015-05-19 | Filtered detector array for optical patient sensors | 2011-09-07 | The present embodiments relate generally to patient monitoring system and, more particularly, to optical patient monitoring systems. In an embodiment, a physiological sensor includes a broadband emitter configured to emit two or more wavelengths of light into the tissue of a patient. The sensor also includes a charge coupled device (CCD) or complementary metal-oxide semiconductor (CMOS) photodetector array comprising a plurality of photodetectors. Each photodetector in the photodetector array is configured to receive the light from the tissue of the patient and to produce a corresponding output signal. Additionally, the sensor also includes one or more filter layers disposed on the plurality of photodetectors. The filter layers are configured to only allow light of particular wavelengths, polarizations, or both, to be received by each of the plurality of photodetectors. | 1. A physiological sensor, comprising: an emitter configured to emit two or more wavelengths of light having a first polarization into the tissue of a patient;a charge coupled device (CCD) or complementary metal-oxide semiconductor (CMOS) photodetector array comprising a plurality of photodetectors, wherein each photodetector is configured to receive the light from the tissue of the patient and to produce a corresponding output signal; andone or more filter layers disposed over the plurality of photodetectors, wherein a first portion of the one or more filter layers is configured to only allow light associated with a first physiological measurement to reach a first portion of the plurality of photodetectors, wherein a second portion of the one or more filter layers is configured to only allow light corresponding to a second physiological measurement to reach a second portion of the plurality of photodetectors, and wherein the one or more filter layers comprise a graded polarization filter layer configured to block a greater amount of light of the first polarization from reaching a portion of photodetector array disposed nearest the emitter. 2. The sensor of claim 1, wherein the emitter comprises a broadband, phosphor-modified LED emitter. 3. The sensor of claim 1, wherein the photodetector array comprises a linear CMOS photodetector array. 4. The sensor of claim 1, wherein the one or more filter layers comprise a dielectric stack filter layer. 5. The sensor of claim 1, wherein the one or more filter layers comprise an RGB filter layer. 6. The sensor of claim 1, wherein at least two of the plurality of photodetectors are disposed under the same one or more filter layers. 7. The sensor of claim 1, wherein the first physiological measurement is an oxygen saturation (SpO2) or a pulse rate measurement of the patient. 8. The sensor of claim 7, wherein the first portion of the one or more filter layers is configured to only allow light having wavelengths between 600 nm and 700 nm, between 800 nm and 1000 nm, or a combination thereof, to reach the first portion of the plurality of photodetectors. 9. The sensor of claim 1, wherein the second physiological measurement is a hematocrit measurement or a hydration measurement of the patient. 10. The sensor of claim 9, wherein the second portion of the one or more filter layers is configured to only allow light having wavelengths between 1100 nm and 1350 nm, or between 1500 nm and 1800 nm, or between 2000 nm and 2300 nm, or a combination thereof, to reach the second portion of the plurality of photodetectors. 11. The sensor of claim 1, wherein the graded polarization filter layer is configured to limit reflected light reaching the photodetectors disposed nearest the emitter. 12. A method of measuring a physiological parameter of a patient comprising: emitting light into a tissue of the patient using a broadband emitter;filtering the light received from the tissue of the patient using a graded polariz... | COVIDIEN LP | A61B005/1455
US09022029 | B2 | 2015-05-05 | Carbon-dioxide sampling system for accurately monitoring carbon dioxide in exhaled breath | 2011-05-11 | A carbon-dioxide sampling system for accurately monitoring carbon dioxide in exhaled breath. The system includes a ventilator. The ventilator is configured to ventilate a patient with respiratory gases. The ventilator includes a carbon-dioxide sampling control unit and a carbon-dioxide analyzer. The carbon-dioxide sampling control unit is configured to control the timing of sampling of carbon dioxide in the exhaled breath of a patient, and to control the timing of the analysis of exhaled gases by the carbon-dioxide analyzer. | 1. A carbon-dioxide sampling system for accurately monitoring carbon dioxide in exhaled breath, said system comprising: a ventilator configured to ventilate a patient with respiratory gases, comprising: a carbon-dioxide sampling control unit; anda carbon-dioxide analyzer;wherein said carbon-dioxide sampling control unit is configured to control the timing of sampling of carbon dioxide in the exhaled breath of a patient, and to control the timing of an analysis of exhaled gases by said carbon-dioxide analyzer, andwherein said carbon-dioxide sampling control unit is configured to control collection of a sample of said exhaled breath from said patient that is substantially undiluted by respiratory gases supplied for said patient's breathing. 2. The carbon-dioxide sampling system of claim 1, further comprising: a breath-sampling chamber configured to be disposed over a respiratory opening of a patient, configured to seal with said patient's face preventing unintentional leakage of respiratory gases from said chamber, and coupled with said ventilator. 3. The carbon-dioxide sampling system of claim 2, further comprising: a carbon-dioxide collector disposed in said breath-sampling chamber. 4. The carbon-dioxide sampling system of claim 2, wherein said system further comprises: an exhalation-gas collection line coupled to said breath-sampling chamber configured to collect exhaled gases in a breath exhaled by said patient, and to transport said exhaled gases to said carbon-dioxide analyzer. 5. The carbon-dioxide sampling system of claim 1, wherein said ventilator further comprises a ventilation timing unit: wherein said carbon-dioxide analyzer is configured to regulate said ventilation timing unit to ventilate a patient at regular intervals based on measured levels of carbon dioxide in said breath of said patient. 6. The carbon-dioxide sampling system of claim 1, wherein said carbon-dioxide analyzer further comprises a carbon-dioxide sensor configured to sense a level of carbon dioxide in said exhaled breath of said patient, and to output a sensor signal commensurate with said level of carbon dioxide. 7. The carbon-dioxide sampling system of claim 6, wherein said carbon dioxide analyzer comprises a sensor-signal converter configured to convert said sensor signal into a measurement of carbon dioxide content in said sample of said exhaled breath from said patient. 8. The carbon-dioxide sampling system of claim 7, wherein said carbon dioxide analyzer further comprises a carbon-dioxide analysis protocol executor to provide an accurate measurement of carbon dioxide content in said sample of said exhaled breath from said patient that is substantially unaffected by dilution from respiratory gases supplied for said patient's breathing. 9. The carbon-dioxide sampling system of claim 6, wherein said carbon-dioxide sensor comprises an infra-red detector, said infra-red detector configured to measure the absorbance of infra-red radiation at a frequency within... | CareFusion 207, Inc. | A61M011/00 A61B005/083 A61B005/097 A61M016/06 A61M016/08 A61M015/00 A61M016/04 A61M016/20 A61M016/00
US09028423 | B2 | 2015-05-12 | Distinguishing closed and open respiratory airway apneas by complex admittance values | 2007-08-30 | Methods and apparatus are disclosed for determining the occurrence of a closed or open apnea. Respiratory air flow from a patient is measured to give an air flow signal. The determination of an apnea is performed by applying an oscillatory pressure waveform of known frequency to a patient's airway, calculating a complex quantity representing a patient admittance (12) and comparing its value with ranges (14,16) indicative of open or closed apneas. The method distinguishes open from closed apneas even when the model used to calculate admittance is not based on details of the respiratory apparatus. In addition the patient admittance may be compared with admittance during normal breathing to avoid having to characterize the airway. | 1. A method of classifying airway apneas of a patient as open and closed with a positive airway pressure respiratory apparatus connectable to a patient via an air delivery tube and a patient interface, the method comprising: (i) controlling delivery of a pressure waveform to a patient from the respiratory apparatus via the air delivery tube;(ii) measuring a flow rate and pressure of air at the respiratory apparatus;(iii) determining a capacitive component of an air delivery tube impedance with a processor of the respiratory apparatus;(iv) determining a patient admittance from said measured flow and pressure of air and said capacitive component with the processor; and(v) classifying the airway apnea on a basis of said patient admittance with the processor. 2. The method of claim 1 further comprising correcting, with the processor, said flow rate for leak. 3. The method of claim 1 further comprising correcting, with the processor, the said flow rate for vent flow. 4. A method of classifying airway apneas of a patient as open and closed comprising: (i) delivering a pressure waveform to the patient from a positive airway pressure respiratory apparatus to a patient via an air delivery tube;(ii) measuring a flow rate and pressure of air at the respiratory apparatus;(iii) determining an inductive component of an air delivery tube impedance;(iv) determining a patient admittance from said measured flow and pressure of air and said inductive component;(v) classifying the airway apnea on the basis of said patient admittance in the respiratory apparatus. 5. The method of claim 4 further comprising the step of correcting the said flow rate for leak. 6. The method of claim 4 further comprising the step of correcting the said flow rate for vent flow. 7. The method of claim 1 further comprising determining, with the processor, the phase angle of the admittance and classifying the airway apnea based on the phase angle. 8. The method of claim 1 further comprising determining the magnitude of the admittance and classifying the airway apnea based on the magnitude of the admittance. 9. The method of claim 1 further comprising determining the real component of the admittance and classifying the airway apnea based on the real component of the admittance. 10. The method of claim 1 further comprising determining the imaginary component of the admittance and classifying the airway apnea based on the imaginary component of the admittance. 11. The method of claim 1 whereby said pressure waveform is an alternating pressure waveform having a frequency of approximately 4 Hz. 12. The method of claim 1 whereby said pressure waveform is an alternating pressure waveform having a frequency in the range of approximately 2-8 Hz. 13. The method of claim 1 whereby said pressure waveform is an alternating pressure waveform having a frequency in the range of approximately 1-16 Hz. 14. The method of claim 1 whereby approximately the first 250 ms of flow or pressure data follo... | ResMed Limited | A61B005/087 A61M016/00 A61B005/085 A61B005/00
US09033954 | B2 | 2015-05-19 | Intrajugular catheter and method | 2013-02-05 | A catheter for insertion into a vascular system of a patient and for directing fluid flow includes a catheter body having a longitudinal axis and longitudinally spaced proximal and distal catheter ends with an intermediate catheter portion defined therebetween. An intermediate catheter outlet in the catheter body is located in the intermediate catheter portion and is spaced longitudinally from the proximal and distal catheter ends. A first lumen is defined within the catheter body and has longitudinally spaced proximal and distal first lumen ends with a reversing bend located therebetween, the first lumen providing fluid communication between the proximal catheter end and the intermediate catheter outlet. The reversing bend is located longitudinally between the intermediate catheter outlet and the distal catheter end. The reversing bend directs fluid flow to turn approximately 180° as the fluid flows through the first lumen. A method of using the catheter is also described. | 1. A catheter for insertion into a vascular system of a patient and for directing fluid flow, the catheter comprising: a catheter body having a longitudinal axis and longitudinally spaced proximal and distal catheter ends with an intermediate catheter portion defined therebetween;an intermediate catheter outlet in the catheter body, located in the intermediate catheter portion, and spaced longitudinally from the distal catheter end; anda first lumen defined within the catheter body and having (i) a first lumen end, (ii) a second lumen end longitudinally spaced apart from the first lumen end, and (iii) a reversing bend located therebetween, the first lumen providing fluid communication between the proximal catheter end and the intermediate catheter outlet;the reversing bend being located longitudinally between the intermediate catheter outlet and the distal catheter end, the reversing bend directing fluid flow to turn approximately 180° as the fluid flows through the first lumen,wherein the first lumen includes (i) a first section that connects the first lumen end to the reversing bend, (ii) a second section that connects the reversing bend to the second lumen end, and (iii) the first section of the first lumen extends parallel to the second section of the first lumen. 2. The catheter of claim 1, further comprising a second lumen located within the catheter body and fluidly isolated from the first lumen, the second lumen providing fluid communication between the proximal and distal catheter ends. 3. The catheter of claim 1, further comprising a third lumen located within the catheter body and fluidly isolated from the first and second lumens, the third lumen providing fluid communication between the proximal and distal catheter ends. 4. The catheter of claim 3, wherein when the catheter is viewed in a cross-section taken between the intermediate catheter outlet and the distal catheter end, the second lumen and the third lumen are positioned between the first section of the first lumen and the second section of the first lumen. 5. The catheter of claim 4, wherein the reversing bend directs fluid flow to turn at an angle in the range of 170° to 190° when the fluid flows through the first lumen. 6. The catheter of claim 1, further comprising an oximetric microcatheter adapted for: selective insertion into the first lumen end, selective extension through the first lumen, and selective protrusion from the second lumen end in a cephalad direction. 7. The catheter of claim 6, wherein, when the oximetric microcatheter is extending through the first lumen, a first portion of the oximetric microcatheter extends in a cephalad direction within the first lumen while a second portion of the oximetric microcatheter extends in a caudad direction through the first lumen, substantially parallel to the first portion of the oximetric microcatheter. 8. A catheter for insertion into a vascular system of a patient and for directing fluid flow, the catheter compri... | THE CLEVELAND CLINIC FOUNDATION | A61M005/32 A61B005/145 A61M025/00 A61B005/0205 A61B005/026
US09030304 | B2 | 2015-05-12 | Ventilator-initiated prompt regarding auto-peep detection during ventilation of non-triggering patient | 2014-01-03 | This disclosure describes systems and methods for monitoring and evaluating ventilatory parameters, analyzing those parameters and providing useful notifications and recommendations to clinicians. That is, modern ventilators monitor, evaluate, and graphically represent a myriad of ventilatory parameters. However, many clinicians may not easily identify or recognize data patterns and correlations indicative of certain patient conditions, changes in patient condition, and/or effectiveness of ventilatory treatment. Further, clinicians may not readily determine appropriate ventilatory adjustments that may address certain patient conditions and/or the effectiveness of ventilatory treatment. Specifically, clinicians may not readily detect or recognize the presence of Auto-PEEP during volume ventilation of a non-triggering patient. According to embodiments, a ventilator may be configured to monitor and evaluate diverse ventilatory parameters to detect Auto-PEEP and may issue suitable notifications and recommendations to the clinician when Auto-PEEP is implicated. The suitable notifications and recommendations may further be provided in a hierarchical format. | 1. A ventilator-implemented method for detecting Auto-PEEP during ventilation of a non-triggering patient, the method implemented by a ventilator having at least one processor, the method comprising: receiving one or more ventilatory settings associated with ventilation of the non-triggering patient;determining one or more predetermined thresholds for detecting Auto-PEEP based at least in part on the one or more ventilatory settings;monitoring ventilation of the non-triggering patient to obtain ventilatory data;determining, by the at least one processor, that Auto-PEEP is implicated for the non-triggering patient upon detecting that the ventilatory data breaches the one or more predetermined thresholds;determining a list of entries for mitigating Auto-PEEP based at least in part on identifying the patient as non-triggering, wherein at least one entry of the list of entries is different for the non-triggering patient than for a triggering patient; andissuing a prompt when Auto-PEEP is implicated, the prompt displaying: a notification that Auto-PEEP is implicated; andthe list of entries for mitigating Auto-PEEP. 2. The ventilator-implemented method of claim 1, wherein the list of entries includes primary entries comprising one or more of: decrease respiratory rate;decrease inspiratory time;increase flow;adjust ventilatory settings until end-expiratory flow (EEF) approximates zero;investigate reasons for increased resistance; andinvestigate reasons for increased compliance. 3. The ventilator-implemented method of claim 2, wherein the list of entries further includes secondary entries, comprising one or more of: decrease tidal volume (VT); andchange to a square flow waveform. 4. The ventilator-implemented method of claim 2, wherein the secondary entries comprise: decrease inspiratory pressure in order to decrease delivered tidal volume (VT) so that expiratory time (TE) is adequate to completely exhale delivered VT. 5. The ventilator-implemented method of claim 1, wherein the ventilatory data includes expiratory flow data, the method further comprising: receiving one or more predetermined thresholds associated with end-expiratory flow (EEF);detecting that EEF is positive when the EEF breaches the one or more predetermined thresholds; anddetermining that Auto-PEEP is implicated for the non-triggering patient when EEF is positive for a predetermined number of breaths. 6. The ventilator-implemented method of claim 1, wherein the ventilatory data includes respiratory resistance data and respiratory compliance data, the method further comprising: calculating a time required to reach functional residual capacity (FRC);comparing the time required to reach FRC with expiratory time (TE); anddetermining that Auto-PEEP is implicated for the non-triggering patient when the time required to reach FRC is greater than TE. 7. The ventilator-implemented method of claim 1, wherein the ventilatory data includes pressure data, the method further comprising: receivi... | Covidien LP | A61B005/085 A61B005/08 A61B005/087 A61B005/00 A61M016/00 A61M016/04 A61M016/08 G08B005/22
US09042568 | B2 | 2015-05-26 | Portable smart stethoscope formed of smart mobile device and casing assembly | 2013-12-11 | A smart portable stethoscope is formed of a smart mobile device and a casing assembly for the mobile device. The casing assembly comprises a casing member, a diaphragm holder member configured to securely and effectively retain a diaphragm, and a vibrator-transducer member. The casing member includes a diaphragm connector part configured to securely fasten the diaphragm holder member to the casing member. The vibrator-transducer member is configured to be securely fastened to diaphragm holder member or casing member in such a manner that its vibrator is disposed to interconnect with the diaphragm and effectively duplicate vibrations captured by the diaphragm so as to deliver medical-grade auscultation electronic signal based on the duplicated vibrations to the mobile device through an audio plug plugged into a microphone jack thereof. | 1. A smart portable stethoscope comprising: a smartphone of a portable size having: a microphone jack configured to receive an audio electronic signal through an audio plug; anda processor configured to execute a software application configured to receive the audio electronic signal as an input through the microphone jack; anda casing assembly housing the smartphone, said casing assembly having: a diaphragm holder member configured to securely retain a diaphragm in such a manner that enables the diaphragm to vibrate effectively to capture vibrations from a neighboring source of auscultation data;a casing member configured to form a housing adapted to house the smartphone, said casing member having: a back, the back configured to support one exterior surface of the smartphone when the smartphone is received in the housing; anda diaphragm connector part integrally joined to the back and configured to securely fasten the diaphragm holder member to the back; anda vibrator-transducer member having a vibrator, a transducer and a transducer wire set of one or more transducer wires, the vibrator-transducer member configured to be fastened to at least one of the diaphragm holder member and the casing member such that the vibrator is disposed to be interconnected with the diaphragm through one or more channels so as to effectively capture vibrations performed by the diaphragm, the transducer wire set electrically coupled to the audio plug to deliver to the microphone jack of the smartphone via the audio plug the audio electronic signal, the audio electronic signal converted from the vibrator-captured vibrations by the transducer. 2. The smart portable stethoscope of claim 1, wherein the diaphragm holder member comprises a fastening means configured to securely fasten the diaphragm holder member to the diaphragm connector part of the casing member. 3. The smart portable stethoscope of claim 1, wherein the diaphragm holder member comprises diaphragm-retaining means having a first diaphragm-retaining part and a second diaphragm-retaining part, the first and second diaphragm-retaining parts are configured to form a locking engagement between each other, and the diaphragm-retaining means is configured to securely retain the diaphragm and create diaphragm-vibrating space suitable for the retained diaphragm to vibrate effectively to capture a neighboring vibration when the first and second diaphragm-retaining parts are in the locking engagement between each other. 4. The smart portable stethoscope of claim 3, wherein the first diaphragm-retaining part comprises a first locking element, and the second diaphragm-retaining part comprises a second locking element; and wherein the first locking element and second locking element each have respective complimentary locking structures to form a locking engagement between each other in forming the locking engagement between the first and second diaphragm-retaining parts. 5. The smart portable stethoscope of claim 3, w... | - | A61B007/04 H04R025/00 H04R001/02 H04R009/06 A61B005/00
US09031657 | B2 | 2015-05-12 | Implantable device for acquisition and monitoring of brain bioelectric signals and for intracranial stimulation | 2012-04-17 | An implantable device for the acquisition and monitoring of brain bioelectric signals is described. The implantable device has a plurality of active electrodes configured to detect brain bioelectric signals, the active electrodes being arranged on a grid connected to an electronic module of the implantable device according to a predefined pattern. The active electrodes are connected to a microprocessor of the electronic module through respective paths formed on the grid and connected to at least one analog input unit arranged in the electronic module, the at least one analog input unit being in turn connected to at least one passive electrode and to the microprocessor through a data bus. The at least one analog input unit has an analog-to-digital converter for each active electrode connected thereto. A data acquisition and processing system, which includes the implantable device is also described. | 1. An implantable device for acquisition and monitoring of brain bioelectric signals, said implantable device comprising: a) a plurality of active electrodes suitable to be placed in contact with a patient's brain and configured to detect brain bioelectric signals, said plurality of active electrodes being arranged on a grid connected to an electronic module of the implantable device, whereinthe active electrodes are connected to a microprocessor of said electronic module through respective paths different from each other, are formed on said grid and are connected to analog input units arranged in the electronic module, wherein each analog input unit is in turn connected to a respective passive reference electrode and to said microprocessor through a data bus,each analog input unit is coupled to a respective set of said plurality of active electrodes and comprises an analog-to-digital converter for each active electrode of said plurality of active electrodes connected thereto, said analog-to-digital converter being configured to generate digital replicas of analog signals received from the active electrodes, said microprocessor being configured to simultaneously read outputs of the analog-to-digital converters, andb) at least one digital-to-analog converter arranged within the microprocessor and configured to generate electrical pulses having predetermined waveform and voltage on one or more pairs of electrodes comprising active electrodes and/or passive electrodes, the microprocessor being configured to perform brain stimulation by activating only the electrodes located in a region of the brain wherein a focus of a brain disease has been identified by simultaneously reading the outputs of the analog-to-digital converters. 2. The implantable device according to claim 1, wherein the grid is made of a flexible printed circuit and wherein the electronic module comprises a rigid printed circuit board, said flexible printed circuit being fixed and electrically connected to said rigid printed circuit board. 3. The implantable device according to claim 1, wherein a flexible printed circuit is made of polyimide and is provided with a coating of biocompatible and non-stick material, said biocompatible and non-slick material being a polymer of the family of poly(para-xylylene). 4. The implantable device according to claim 1, wherein the active electrodes are provided with a rough contact surface. 5. The implantable device according to claim 1, further comprising a transceiver and an antenna that are associated with the electronic module and suitable to allow wireless transmission of data related to the bioelectric signals acquired by the active electrodes, said antenna being connected to said transceiver which is in turn is connected to the microprocessor. 6. The implantable device according to claim 1, further comprising: a rechargeable battery suitable for supplying the electronic module, anda winding suitable for converting picked up electromagneti... | AB Medica S.p.A. | A61N001/00 A61N001/36 A61N001/05 A61B005/00 A61B005/0476 A61N001/04
US10226228 | B2 | 2019-03-12 | Imaging system subject support | 2013-06-06 | A subject support (114) of an imaging system (100) includes a tabletop (124) that supports a subject or object in an examination region of the imaging system, a base (116), including a mechanical linear actuator (118), and a coupling (128) that mechanically couples the tabletop and the linear mechanical actuator such that the linear mechanical actuator translates the tabletop with respect to the examination region. The coupling rotates in two directions and translates in two directions, thereby providing four degrees of freedom, compensating for at least one of machining inaccuracies or misalignment of the linear mechanical actuator. | 1. A subject support of an imaging system, comprising: a tabletop that supports a subject or object in an examination region of the imaging system;a base, including a linear mechanical actuator; anda coupling that directly mechanically couples the tabletop and the linear mechanical actuator such that the linear mechanical actuator translates the tabletop with respect to the examination region,wherein the coupling rotates in two directions and translates in at least one direction or rotates in at least one direction and translates in two directions, thereby providing at least three degrees of freedom, compensating for at least one of machining inaccuracies or misalignment of the linear mechanical actuator. 2. The subject support of claim 1, wherein the coupling rotates in the two directions and translates in the two directions. 3. The subject support of claim 1, wherein the linear mechanical actuator includes a threaded screw and a complementary threaded nut, the screw is affixed to the base, the nut is affixed to the coupling, which is affixed to the tabletop, and the nut translates along the screw in response to controlled rotational motion of the screw, thereby translating the tabletop. 4. The subject support of claim 3, the coupling, comprising: a first moveable member:a second moveable member that attaches to the threaded nut, wherein the first moveable member rotatably and translatably supports the second moveable member; anda stationary frame, including: a tabletop connector that attaches to the tabletop; anda body, wherein the body rotatably and translatably supports the first moveable member. 5. The subject support of claim 4, wherein the first moveable member translates in a first linear direction and the second moveable member translates in a second linear direction, and the first and second linear directions are perpendicular to each other. 6. The subject support of claim 5, further comprising: at least one bearing, wherein the first moveable member is coupled to the body via the at least one bearing, and the first moveable member translates via the at least one bearing. 7. The subject support of claim 6, wherein the body includes at least two opposing sides with respective recesses, the first moveable member includes at least two opposing sides with respective recesses, the at least one bearing includes two bearings, and one of the bearings extends into one of the recesses of the sides of the body and one of the recesses of the sides of the first moveable member and the other of the bearings extends into the other of the recesses of the sides of the body and the other of the recesses of the sides of the first moveable member. 8. The subject support of claim 4, wherein the first moveable member rotates in a first rotational direction and the second moveable member rotates in a second rotational direction, and the first and second rotational directions are perpendicular to each other. 9. The subject support of claim 8, further c... | KONINKLIJKE PHILIPS N.V. | A61B006/03 A61B006/04 A61B008/00 A61B005/055
US10335074 | B2 | 2019-07-02 | Noninvasive sensor housing | 2015-01-05 | A flexible sensor pad includes a cavity to hold a sensor unit with an attached cable. According to one aspect of the present invention, a light-shielding layer is coupled to a bottom surface of the sensor pad, surrounds the sensor unit, and extends past two sides of the sensor pad. A transparent adhesive layer is coupled to the light-shielding layer and extends past two sides of the light-shielding layer. Another light shielding layer is coupled to a top surface of the sensor pad and covers the sensor unit. The cable divides the sensor pad into a first side and a second side which are mirror images of each other. | 1. A device comprising: a pad region having a cavity;a first light-shielding layer, coupled to the pad region, wherein the first light-shielding layer has an opening that overlaps with at least a portion of the cavity and comprises a metallized film forming a light-reflective bottom side of the first light-shielding layer; andan adhesive layer, coupled to the first light-shielding layer, wherein the adhesive layer extends past at least one edge of the first light-shielding layer and is transparent, so that light can pass through the transparent adhesive layer to strike the light-reflective bottom side of the first light-shielding layer. 2. The device of claim 1 comprising: a source structure positioned in the pad region; anda detector structure positioned in the pad region, wherein source and detector structures face the same direction. 3. The device of claim 1 comprising: a sensor unit positioned in the cavity; anda cable coupled to the sensor unit, wherein the cable is arranged to enter the cavity, the cable being arranged to define a longitudinal axis that passes through the cable and the device, dividing the device into a first side and a second side, wherein the first and second sides are mirror images of each other. 4. The device of claim 1 comprising a sensor unit, wherein the sensor unit comprises a first source structure, a second source structure, a first detector structure, and a second detector structure on a scanning surface of the sensor unit. 5. The device of claim 4 comprising a sensor pad, coupled to the sensor unit, wherein the sensor pad comprises a recessed region that holds the sensor unit, the recessed region has an opening and an inside surface opposite to the opening, and a back surface of the sensor unit is opposite of the scanning surface and is positioned against the inside surface of the recessed region. 6. The device of claim 1 wherein the adhesive layer, coupled to the first light-shielding layer, wherein a peripheral outline forms an outer boundary of the adhesive layer, and all points on a line drawn between any point on the peripheral outline to any other point on the peripheral outline are enclosed by the outer boundary. 7. A device comprising: a pad region having a cavity,wherein the cavity comprises a cavity opening, and the cavity extends from the cavity opening to an inside surface that is opposite of the cavity opening, andthe cavity is positioned between a first end of the pad region and a second end of the pad region, opposite the first end;a first light-shielding layer, coupled to the pad region, wherein the first light-shielding layer has an opening that overlaps with at least a portion of the cavity opening; andan adhesive layer, coupled to the first light-shielding layer, wherein the adhesive layer extends past at least one edge of the first light-shielding layer and the adhesive layer allows light from outside the cavity to enter into the cavity. 8. The device of claim 7 wherein a bottom surfac... | ViOptix, Inc. | A61B005/1455 A61B005/145 A61B005/00
US10105060 | B2 | 2018-10-23 | Breast scanning apparatus using photoacoustic ultrasonic wave | 2014-07-23 | A breast scanning apparatus which uses photoacoustic ultrasonic waves is provided. The breast scanning apparatus includes a body which includes a first hole and a second hole which are horizontally parallel to each other; a first compression plate and a second compression plate, at least one of which is movable in a vertical direction with respect to the body; a first sliding plate and a second sliding plate, which are respectively installed on surfaces of the first compression plate and the second compression plate and are facing each other and are movable in a first direction; a first ultrasonic transducer array in the first compression plate and facing the first sliding plate; and a first laser head in the first compression plate, which is movable in a second direction which is perpendicular to the first direction. | 1. A breast scanning apparatus which uses photoacoustic ultrasonic waves, the breast scanning apparatus comprising: a body which includes a first hole and a second hole which are horizontally parallel to each other;a first compression plate which is disposed at the first hole and a second compression plate which is disposed at the second hole, at least one of the first compression plate and the second compression plate being installed so as to be movable in a direction connecting the first hole and the second hole;a first sliding plate which is installed on a surface of the first compression plate and a second sliding plate which is installed on a surface of the second compression plate so as to face the first sliding plate, each of the first sliding plate and the second sliding plate being movable in a first direction which is parallel to the surface thereof and perpendicular to the direction connecting the first hole and the second hole;a first ultrasonic transducer array which is disposed inside the first compression plate and which faces the first sliding plate;a first laser head which is disposed inside the first compression plate and which is movable in a second direction which is perpendicular to the first direction;a first horizontal moving device configured to cause the first sliding plate to slide on the surface of the first compression plate in the first direction; anda second horizontal moving device configured to cause the second sliding plate to slide on the surface of the second compression plate in the first direction. 2. The breast scanning apparatus of claim 1, wherein the first horizontal moving device comprises: a first rack gear arranged on a surface of the first sliding plate which surface is opposite from a surface which faces the second sliding plate; anda first pinion gear arranged to be combined with the first rack gear,and wherein the second horizontal moving device comprises:a second rack gear arranged on a surface of the second sliding plate which surface is opposite from a surface which faces the first sliding plate; anda second pinion gear arranged to be combined with the second rack gear. 3. The breast scanning apparatus of claim 1, further comprising: a second ultrasonic transducer array which is disposed inside the second compression plate and faces the second sliding plate; anda second laser head which is disposed inside the second compression plate and which is movable in the second direction. 4. The breast scanning apparatus of claim 3, wherein each of the first ultrasonic transducer array and the second ultrasonic transducer array includes a respective plurality of ultrasonic transducers, and each of the each respective plurality of ultrasonic transducers includes at least one from among a piezoelectric micromachined ultrasonic transducer (pMUT), a capacitive micromachined ultrasonic transducer (cMUT), a magnetic micromachined ultrasonic transducer (mMUT), and an optical ultrasonic detector. 5. The breast... | SAMSUNG ELECTRONICS CO., LTD. | A61B005/00 A61B008/08 A61B008/00
US09462980 | B2 | 2016-10-11 | Apparatus, method and computer readable code for forecasting the onset of potentially life-threatening disease | 2014-12-30 | Methods, systems and computer-readable code for generating a forecast of a life-threatening condition, for example sepsis, in a subject, for example an infant, are disclosed. According to some embodiments, the forecast is generated in accordance with measurement values for a plurality of different vital sign parameters. In exemplary embodiments, vital sign parameters from a plurality of physiological systems are used to generate the forecast of the life-threatening condition. In exemplary embodiments, at least one vital sign parameter is other than a cardiac parameter. Non-limiting exemplary vital sign parameters may include one or more of a heart rate parameter, a respiration rate parameter, a bradycardia parameter, a desaturation parameter, a temperature parameter (for example, body temperature) and a body mass parameter. | 1. A method of advancing detection of a condition of sepsis in a premature infant by at least 18 hours, comprising: a) using physiological sensors to acquire a plurality of different vital sign parameters of an infant, and providing measurement values to one or more processors of the plurality of different vital sign parameters of the infant, the plurality of different vital signs including a temperature parameter, a heart rate parameter, a respiration parameter, a desaturation parameter, a bradycardia parameter and a body weight parameter, the physiological sensors for the temperature parameter, the heart rate parameter, the respiration parameter, the desaturation parameter and the bradycardia parameter connected to the one or more processors;b) the one or more processors normalizing measurement values of the plurality of different vital signs including, for at least some of the different vital sign parameters of the infant, against historical values for said infant, the one or more processors transforming said normalized value;c) the one or more processors combining the transformed measurement values of the plurality of different vital sign parameters and thereby generating a single sepsis parameter, the single sepsis parameter comprising a single variable having a variable numerical value;d) the one or more processors monitoring the single sepsis parameter of the infant over time; ande) the one or more processors detecting a deviation from a normal range indicating the condition of sepsis in the infant from said single sepsis parameter when the single sepsis parameter moves beyond the normal range, said detecting the deviation advancing detection of the condition of sepsis in the infant by at least 18 hours. 2. The method of claim 1 further comprising generating an alarm signal when the one or more processors detecting the deviation from the normal range indicating the condition of sepsis in the infant. 3. The method of claim 1 further comprising the one or more processors detecting onset of late-onset infant sepsis. 4. The method of claim 1 wherein said infant is a very low birth weight infant. 5. The method of claim 1 wherein the one or more processors detects the deviation indicating the condition of sepsis at least in part by a relation between a measured value of a first said vital sign parameter and at least one threshold value associated with said first vital sign, and at least one said threshold value for said first vital sign depends at least in part on a said measured value of a second vital sign different from said first vital sign. 6. The method of claim 1 wherein providing measurement values includes providing values for at least one said vital sign parameter that are acquired for a plurality of times, and said detecting of the deviation indicating the condition of sepsis is determined at least in part by said values for said plurality of times. 7. The method of claim 1 wherein providing measurement values includes providing... | INTEGRALIS LTD | A61B005/00 A61B005/0205 G06F019/00 A61B005/0464 A61B005/145 A61B005/024 A61B005/087 A61B005/08 A61B005/083
US09345398 | B2 | 2016-05-24 | Atherectomy catheter drive assemblies | 2013-03-15 | A drive assembly for driving an imaging catheter has a rotatable fiber and a rotatable drive shaft. The drive assembly includes a fiber optic rotating junction and a motor configured to rotate the rotatable portion of the fiber optic rotating junction. In some embodiments, the drive assembly includes a sensor configured to detect a rotational position of the fiber optic rotating junction and a processor configured to obtain the detected rotational position and stop the motor only when the fiber optic rotating junction is in a predetermined rotational position. In some embodiments, the motor includes a hollow shaft through which at least a portion of the fiber optic rotating junction extends. | 1. A drive assembly for driving an imaging catheter having a rotatable fiber and a rotatable drive shaft, the drive assembly comprising: a fiber optic rotating junction having a stationary portion with a stationary fiber therein and a rotatable portion with a rotatable fiber therein;a first optical connection configured to connect the stationary fiber with a light source;a motor configured to rotate the rotatable portion of the fiber optic rotating junction;a second optical connection configured to connect the rotatable portion of the fiber optic rotating junction with both the drive shaft and the rotatable fiber of the imaging catheter so as to transmit torque from the motor to the drive shaft and the rotatable fiber of the catheter and so as to transmit light from the light source to the rotatable fiber of the catheter;a sensor configured to detect a rotational position of the fiber optic rotating junction; anda processor configured to obtain the detected rotational position and stop the motor only when the fiber optic rotating junction is in a predetermined rotational position. 2. The drive assembly of claim 1, wherein the sensor is a slot sensor configured to detect a flag on the fiber optic rotating junction. 3. The drive assembly of claim 1, further comprising a locking mechanism configured to lock a handle of the imaging catheter to the drive assembly. 4. The drive assembly of claim 3, wherein the locking mechanism includes mechanical features to physically align the handle with respect to the drive assembly. 5. The drive assembly of claim 4, wherein the locking mechanism is configured such that physical alignment of the catheter handle with respect to the drive assembly further aligns an optical connection of the handle with the predetermined rotational position of the fiber optic rotating junction. 6. The drive assembly of claim 1, wherein the stationary and rotatable fibers are configured to transmit an optical coherence tomography signal. 7. A method of driving an imaging catheter having a rotatable fiber and a rotatable drive shaft, the method comprising: connecting a stationary fiber of a stationary portion of a fiber optic rotating junction in a drive assembly with a light source;connecting a rotatable fiber of the fiber optic rotating junction with the drive shaft and the rotatable fiber of the imaging catheter;rotating the rotatable portion of a fiber optic rotating junction with a motor in the drive assembly such that both the drive shaft and the rotatable fiber of the imaging catheter rotate and such that light is transmitted from the light source to the rotatable fiber of the imaging catheter;sensing a position of the fiber optic rotating junction; andstopping the motor based upon the sensed position only when the fiber optic rotating junction is in a predetermined rotational position. 8. The method of claim 7, wherein the position is sensed with a slot sensor. 9. The method of claim 7, further comprising locking a hand... | Avinger, Inc. | A61B005/05 A61B001/313 A61B001/04 A61B001/00 A61B001/07 A61B017/3207 A61B005/00
US20150148636 | A1 | 2015-05-28 | Ambient Light Method For Cell Phones, Smart Watches, Occupancy Sensors, And Wearables | 2014-11-26 | An improved sensor (102) for respiratory and metabolic monitoring in mobile devices, wearables, security, illumination, photography, and other devices and systems uses a broadband ambient light (114), which is then transmitted to a target (125) such as the ear, face, or wrist of a living subject. Some of the scattered light returning from the target to detector (141) is passed through spectral filter set (155) to produce multiple detector regions, each region sensitive to a different narrowband wavelength range, and the detected light is spectrally analyzed to determine a measure of a physiology of the subject such as pulse, respiration, hydration, calories. Additional broadband light can be added when ambient light alone may be sufficient illumination for analysis. The same sensor can provide identifying features of type or status of a tissue target, such as respiratory rate depth, heart rate variability, heart function, lung function, fat content, calories used or ingested, or even confirmation that the tissue is alive. Monitoring systems incorporating the ambient light sensor, as well as methods, are also disclosed. | 1. A method for ambient light monitoring in a living subject, comprising the steps of: (a) detecting broadband ambient light being at least in part backscattered from or transmitted through the subject;(b) determining a measure of components of the bloodstream or tissue of the subject, said measure of component substances determined at least in part based on the detected broadband ambient light; and,(c) generating an output that is a function of the physiology of the subject based at least in part on the measure of component substances. 2. A method for ambient light monitoring in a living subject, comprising the steps of: (a) detecting broadband ambient light returning for detection after interaction with the subject, and further after spectral filtering or separating said light returning for detection into different narrowband wavelength ranges;(b) determining a measure of one or more component substances in the bloodstream or tissue of the subject, said measure based at least in part on the detected ambient light after said filtering or separating; and,(c) generating an output that is a function of the physiology of the subject based at least in part on the measure of component substances. 3. A method for ambient light monitoring in a living subject, comprising the steps of: (a) detecting broadband ambient light returning for detection after interaction with the subject, and further after spectral filtering or separating said light returning for detection into different narrowband wavelength ranges;(b) determining a measure of hemoglobin or water in the bloodstream or tissue of the subject, said measure based at least in part on the detected ambient light after said filtering or separating; and,(c) generating an output that is a measure of physiology of the subject, said output based at least in part on the measure of hemoglobin or water. 4. A method for ambient light monitoring in a living subject, comprising the steps of: (a) detecting broadband ambient light arriving after interaction with the subject, and further after filtering or separating the broadband ambient light into different wavebands, and generating spectral data;(b) analyzing the spectral data to computationally partition the data into more than one physiological compartment of the subject having different temporal or physiological characteristics, and into one or more blood or tissue component substances; and,(c) generating an output that is a measure of physiology of the subject localized to one physiological compartment based on the computational partitioning of the spectral data. 5. A method for ambient light monitoring in a living subject, comprising the steps of: (a) detecting broadband ambient light arriving after interaction with the subject, and further after filtering or separating the broadband ambient light into different wavebands, and generating spectral data;(b) analyzing the spectral data to computationally partition the data into more than one physiological ... |  | A61B005/1455 A61B005/08 A61B005/00 A61B005/024
US20150142141 | A1 | 2015-05-21 | ELECTRONIC DEVICE AND REMOTE CONTROL METHOD | 2015-01-28 | According to one embodiment, an electronic device includes a first detector, a memory and circuitry. The first detector detects either attachment of the electronic device to a human body or removal of the electronic device from a human body. The memory is configured to store control data. The circuitry executes a process foe transmitting a command for performing a process specified by the control data to at least one external device specified by the control data either when the attachment of the electronic device is detected or when the removal of the electronic device is detected. | 1. An electronic device comprising: a first detector configured to detect either attachment of the electronic device to a human body or removal of the electronic device from a human body;a memory configured to store control data; andcircuitry configured to execute a process for transmitting a command for performing a process specified by the control data to at least one external device specified by the control data either when the attachment of the electronic device is detected or when the removal of the electronic device is detected. 2. The electronic device of claim 1, wherein the control data includes first control data indicative of content of a process to be executed when the attachment of the electronic device is detected and second control data indicative of content of a process to be executed when the removal of the electronic device is detected, andthe circuitry is configured to:execute a process for transmitting a first command for setting at least one external device which is a control target specified by the first control data to a first state specified by the first control data when the attachment of the electronic device is detected; andexecute a process for transmitting a second command for setting at least one external device which is a control target specified by the second control data to a second state specified by the second control data when the when the removal of the electronic device is detected. 3. The electronic device of claim 1, further comprising a sensor configured to detect biological data of a user to which the electronic device is attached, wherein the control data includes another type of control data indicative of content of a process to be executed when the biological data of the user is changed, andthe circuitry is configured to execute a process for transmitting a command for setting at least one external device specified by said another type of control data to a state specified by said another type of control data when change in the biological data of the user is detected during the attachment of the electronic device to the user. 4. The electronic device of claim 1, further comprising a second detector configured to obtain position data of the electronic device, wherein the circuitry is configured to determine whether the electronic device is present in a first area in which the at least one external device is present based on the position data, and the circuitry is configured to enable a function for transmitting a command when the electronic device is present in the first area and to disable the function when the electronic device is present outside the first area. 5. The electronic device of claim 1, further comprising a sensor configured to obtain biological data of a user to which the electronic device is attached, wherein the circuitry is configured to perform biometric authentication for determining whether the obtained biological data corresponds to registered biological data,the circuitry is co... |  | G05B015/02 A61B005/00 A61B005/024 A61B005/01
US20150148690 | A1 | 2015-05-28 | METHOD AND SYSTEM FOR DETERMINING A SHAPE OF A LUMEN IN AN ANATOMICAL STRUCTURE | 2014-11-03 | A medical system provides navigation assistance to a surgeon so that the surgeon may navigate a flexible medical device through linked passages of an anatomical structure to a target in or adjacent to the anatomical structure. As the medical device moves through the linked passages, images are captured by an image capturing element at its distal end and pose and shape information for the medical device are received from sensors disposed in the medical device. A 4-D computer model of the anatomical structure is registered to the medical device using one or both of 4-D shape registration and virtual camera registration so that the captured image and a virtual image generated from the perspective of a virtual camera are registered to each other and displayed while providing an indication of a navigational path to the target. | 1-36. (canceled) 37. A method for determining a shape of a lumen in an anatomical structure, the method comprising: positioning a medical device in the lumen, wherein the medical device has a flexible body that conforms to the shape of the lumen when the flexible body is positioned in the lumen, and wherein the medical device has a plurality of sensors disposed along a length of the flexible body;concurrently reading information from the plurality of sensors; andusing a processor to computationally determine the shape of the lumen by using the information concurrently read from the plurality of sensors. 38. The method of claim 37, wherein the medical device has a fiber optic cable extending along the length of the flexible body, and wherein the plurality of sensors comprise a plurality of strain sensors configured on the fiber optic cable. 39. The method of claim 38, wherein the plurality of strain sensors employ Rayleigh scattering. 40. The method of claim 38, wherein the plurality of strain sensors comprise a plurality of Fiber Bragg Gratings. 41. The method of claim 37, wherein the medical device has a steerable tip which is electromechanically movable for positioning the medical device in the lumen. 42. The method of claim 37, wherein the anatomical structure is part of one of the heart, brain, digestive system, circulatory system, respiratory system, and urinary system. 43. The method of claim 42, wherein the anatomical structure is a lung and the lumen is an air passageway in the lung. 44. A medical system comprising: a medical device, wherein the medical device has a flexible body that conforms to a shape of a lumen of an anatomical structure when the flexible body is positioned in the lumen, and wherein the medical device has a plurality of sensors disposed along a length of the flexible body; anda processor programmed to receive information concurrently read from the plurality of sensors of the medical device, and to computationally determine the shape of the lumen by using the received information. 45. The medical system of claim 44, wherein the medical device has a fiber optic cable extending along the length of the flexible body, and wherein the plurality of sensors comprise a plurality of strain sensors configured on the fiber optic cable. 46. The medical system of claim 45, wherein the plurality of strain sensors employ Rayleigh scattering. 47. The medical system of claim 45, wherein the plurality of strain sensors comprise a plurality of Fiber Bragg Gratings. 48. The medical system of claim 44, further comprising: an input device;a controller; andan electromechanical interface having an actuator whose actuation is controlled by the controller in response to input received from the input device so that the medical device is electromechanically positionable in the lumen. 49. The medical system of claim 44, wherein the anatomical structure is part of one of the heart, brain, digestive system, circulatory system, respirato... |  | A61B005/00 A61B005/08 A61B005/20 A61B005/02
US20150142330 | A1 | 2015-05-21 | DYNAMIC PERSONALIZED CANCER TREATMENT | 2015-01-23 | An approach to personalized cancer treatment uses a selection of a sequence of treatments, which are selected, for example, using a global optimization and/or decision tree approach. For each selected treatment in the sequence, data characterizing expected growth and transition between different cell states (e.g., different phenotypes) is used to predict evolution of cell populations during application of the selected treatment. | 1. A computer-implemented method for treatment selection comprising: accepting data characterizing populations of a plurality of cell states at least in part based on measurement of a subject's cancer, the plurality of cell states having an overall population;accepting a specification of each of a plurality of treatments, each treatment representing a selection of one or more therapeutic agents to be introduced to the subject; andselecting using a computer-implemented procedure a sequence of the treatments for a corresponding sequence of time intervals according to the data characterizing the populations of the cell states;wherein selection of the sequence of treatments includes, in each time interval, using data characterizing expected growth of and transition between the plurality of states with introduction of the therapeutic agents of the treatments, and selecting the sequence of treatments is according to predicted populations of the cell states after the sequence of time intervals. 2. The method of claim 1 wherein the selecting of the sequence of treatments includes applying a global optimization over a multiple possible sequences of treatments. 3. The method of claim 1 wherein the selecting of the sequence of treatments includes applying a decision tree approach in which multiple different treatments are considered for each of the time intervals. 4. The method of claim 3 wherein application of the decision tree approach includes applying a branch-and-bound approach using cell populations. 5. The method of claim 1 wherein the treatments comprise of mono agent treatments. 6. The method of claim 5 wherein the treatments further comprise combination agent treatments. 7. The method of claim 5 wherein the treatments consist of only mono agent treatments. 8. Software stored on a non-transitory computer-readable medium comprising instructions for causing a data processing system to: accept data characterizing populations of a plurality of cell states at least in part based on measurement of a subject's cancer, the plurality of cell states having an overall population;accept a specification of each of a plurality of treatments, each treatments representing a selection of one or more therapeutic agents to be introduced to the subject; andselect a sequence of the treatments for a corresponding sequence of time intervals according to the data characterizing the populations of the cell states;wherein selection of the sequence of treatments includes, in each time interval, using data characterizing expected growth of and transition between the plurality of states with introduction of the therapeutic agents of the treatments, and selecting the sequence of treatments is according to predicted populations of the cell states after the sequence of time intervals. |  | G06F019/00 A61B005/00
US09031627 | B2 | 2015-05-12 | Signal processing systems and methods using multiple signals | 2008-10-01 | According to embodiments, techniques for signal processing using multiple signals are disclosed. A first scalogram may be generated from a first signal and a second scalogram may be generated from a second signal. A modified or masked scalogram may then be generated based on the first and second scalograms. The modified scalogram may then be used to determine at least one physiological parameter. In some embodiments, one or both of the first signal and the second signal may be photoplethysmograph (PPG) signals obtained from a pulse oximeter. | 1. A method for determining a physiological parameter, comprising: receiving a first signal corresponding to a first wavelength of light and a second signal corresponding to a second wavelength of light;performing a continuous wavelet transform on the first signal and the second signal to produce a first transformed signal and a second transformed signal;generating a first scalogram based at least in part on the first transformed signal;generating a second scalogram based at least in part on the second transformed signal;generating a scalogram mask based at least in part on the first scalogram and based at least in part on the second scalogram;filtering one of the first scalogram and the second scalogram using at least the scalogram mask to produce a filtered scalogram; anddetermining a physiological parameter based at least in part on the filtered scalogram. 2. The method of claim 1, wherein generating the scalogram mask comprises summing the first scalogram and the second scalogram. 3. The method of claim 1, wherein generating the scalogram mask comprises subtracting the first scalogram from the second scalogram. 4. The method of claim 1, wherein generating the scalogram mask comprises applying a scaling factor to either the first scalogram or the second scalogram before summing or subtracting the first and second scalograms. 5. The method of claim 1, wherein the first signal and/or the second signal is a photoplethysmograph (PPG) signal. 6. The method of claim 1, wherein generating a scalogram mask comprises determining regions where one of the first scalogram and the second scalogram exceed a threshold value. 7. The method of claim 1 further comprising generating a plurality of additional filtered scalograms based at least in part on a plurality of different scaling factors. 8. The method of claim 7 further comprising: computing a summation of each of the filtered scalogram and the plurality of additional filtered scalograms; andgenerating a Time-Scale Metric (TSM) plot of the summations plotted against the summations' respective scaling factors. 9. The method of claim 1 wherein determining a physiological parameter comprises determining the physiological parameter in the time-scale domain. 10. The method of claim 1 wherein determining a physiological parameter comprises performing an inverse wavelet transform of the filtered scalogram and determining the physiological parameter in the time domain. 11. A system for determining a physiological parameter, comprising: a sensor capable of generating a first signal corresponding to a first wavelength of light and a second signal corresponding to a second wavelength of light; anda processor capable of: performing a continuous wavelet transform on the first signal and the second signal to produce a first transformed signal and a second transformed signal;generating a first scalogram based at least in part on the first transformed signal;generating a second scalogram based at least in part ... | Nellcor Puritan Bennett Ireland | A61B005/1455 A61B005/00
US09034639 | B2 | 2015-05-19 | Method and apparatus using optical techniques to measure analyte levels | 2012-06-26 | A device is provided for use with a tissue penetrating system and/or a metering device for measuring analyte levels. The device comprises a cartridge and a plurality of analyte detecting members mounted on the cartridge. The cartridge may have a radial disc shape. The cartridge may also be sized to fit within the metering device. The analyte detecting members may be optical system using fluorescence lifetime to determine analyte levels. In one embodiment, the device may also include a fluid spreader positioned over at least a portion of the analyte detecting member to urge fluid toward one of the detecting members. A plurality of analyte detecting members may be used. Each analyte detecting member may be a low volume device. | 1. A device for use in a metering device for measuring analyte levels in a sample fluid, said device comprising: a housing;a controllable electronic driver;a memory coupled to the drive force generator, the memory including time and date of a last selected number of target tissue penetrating events, the memory including a time interval between alarm and target tissue penetrating event, and energy consumed by a penetrating member driver to drive a penetrating member into the target tissue;a plurality of penetrating members;a cartridge;a plurality of analyte detecting members positioned on an analyte detecting member support that is positionable in the cartridge and each of an analyte detecting member being associated with a penetrating member, each of an analyte detecting member providing an indicator of analyte levels in said sample fluid; andthe analyte detecting member support being moveable in the cartridge so as to be able to move and present new, unused analyte detecting members in sequence with new unused penetrating members of cartridge. 2. The device of claim 1, further comprising: a penetrating member sensor. 3. The device of claim 1, further comprising: a processor coupled to the controllable electronic driver. 4. The device of claim 3, further comprising: a feedback loop coupled to the processor. 5. The device of claim 3, wherein processor includes control instructions for the penetrating member driver. 6. The device of claim 5, wherein the processor includes a memory for storage and retrieval of a set of penetrating member profiles. 7. The device of claim 1, further comprising: a first seal formed between the plurality of penetrating members and the cartridge. 8. The device of claim 7, further comprising: a second seal located at least one of the distal port or proximal port of cartridge. 9. The device of claim 1, wherein each penetrating member is an elongated member without molded attachments. 10. The device of claim 1, further comprising: a penetrating member transport device for moving each of a penetrating member into a position aligned with the penetrating member driver. 11. The device of claim 1, further comprising: a belt for holding the penetrating members in an array configuration. 12. The device of claim 1, further comprising: a tape device configured to hold the penetrating members in an array configuration. 13. The device of claim 1, further comprising: a support channel configured to hold the penetrating members in an array configuration. 14. The device of claim 1, further comprising: a cog configured to hold the penetrating members in an array configuration. 15. The device of claim 1, further comprising: a plurality of connectors between penetrating members for holding the penetrating members in an array configuration. 16. The device of claim 1, further comprising: a support structure for receiving the penetrating members. 17. The device of claim 16, wherein the support structure is a bandolier. 18. The... | SANOFI-AVENTIS DEUTSCHLAND GMBH | C12M001/34 C12M003/00 C12M001/36 C12M001/38 G01N021/00 A61B005/145 A61B005/15 A61B005/1455 B01L003/00 G01N021/64
US09039616 | B2 | 2015-05-26 | Ultrasonic bone assessment apparatus with adjustable ulna styloid support and method | 2010-02-11 | An invention is disclosed for locating a region of interest (ROI) in the radius. A method and apparatus are disclosed that use a pair of ultrasound transducers for ultrasound assessment of various properties of bone. The invention includes positioning the transducers on the anterior-posterior (dorsal and ventral) sides of a forearm of an individual. The positioning is based on the forearm length, and a selected percentage of this length at which the ROI is desired. In a presently preferred embodiment of the invention, the ROI is defined as the ⅓rd location. An arm is placed in an ultrasound fixture which has a first surface, a second surface with a raised portion against which the ulna styloid process is placed, and a third surface on which the elbow is placed. The distance between the raised portion of the second surface and the centerlines of the pair of ultrasound transducers is adjustable. The positioning so obtained leads to the ability to make both (i) reproducible measurements and (ii) to be able to compare the results obtained in one person with another, because relatively analogous portions of the radii are assessed in both. In an alternative embodiment of the invention, a single transducer is positioned similarly on the forearm, operating in pulse-echo mode. | 1. An apparatus for aligning a wave generator with a region of interest in a bone within an arm of a subject, comprising: said wave generator comprising one of a first ultrasound transducer and an x-ray machine;a first surface configured to support a forearm of said arm in a defined position relative to said wave generator;a support element disposed on said first surface and configured to be positioned under a wrist of said arm in alignment with an ulna styloid of said forearm, said support element spaced from said wave generator in a longitudinal direction of said forearmwherein said support element is movable relative to said wave generator in the longitudinal direction of said forearm to vary a distance between said support element and said wave generator in the longitudinal direction of said forearm and thereby align said wave generator with said region of interest, said distance determined responsive to a measurement associated with said arm. 2. The apparatus of claim 1, further comprising a second ultrasound transducer disposed on an opposite side of said arm relative to said first ultrasound transducer. 3. The apparatus of claim 1 wherein said support element comprises a cylindrical rod. 4. The apparatus of claim 1 wherein said first surface includes a scale. 5. The apparatus of claim 1 wherein the measurement comprises a distance from a distal end of said ulna styloid of the arm to an elbow of the arm. 6. The apparatus of claim 4 wherein each unit on said scale corresponds to one third of a measurement unit of the measurement. 7. An apparatus for aligning a wave generator with a region of interest in a bone within an arm of a subject, comprising: said wave generator;a first surface configured to support a forearm of said arm in a defined position relative to said wave generator;a first block disposed on top of said first surface, said first block defining a second surface spaced from and parallel to said first surface and configured to support a wrist of said arm;a support element disposed on said first block and configured to be positioned under a wrist of said arm in alignment with an ulna styloid of said forearm, said support element spaced from said wave generator in a longitudinal direction of said forearm; and,a second block disposed on top of said first surface and spaced from said first block, said second block defining a third surface spaced from and parallel to said first and second surfaces and configured to support an elbow of said arm, said wave generator disposed between said first and second blocks;wherein said first block and said support element are movable relative to said wave generator in the longitudinal direction of said forearm to vary a distance between said support element and said wave generator in the longitudinal direction of said forearm and thereby align said wave generator with said region of interest, said distance determined responsive to a measurement associated with said arm. 8. The apparatus of c... | CyberLogic, Inc. | A61B005/103 A61B008/08 A61B005/00 A61B006/00 A61B008/00
US09042975 | B2 | 2015-05-26 | Method and apparatus for eliminating loading and electrode polarization effects in impedance measurements for tissues and electrolytes | 2011-05-02 | A device and method for accurately characterizing tissue impedance employs multiple electrodes at a plurality of separation distances to cancel the effects of front end loading leakage currents and electrode polarization to improve the accuracy of sensitive impedance measurements used to identify cancerous tissues. These measurements may be automated over a range of frequencies. | 1. An apparatus for analysis of tissue comprising: a signal source producing an electrical signal including a range of frequencies;at least three electrodes positionable at separated points of electrical contact with the tissue;an electrical switch system connecting the signal source to different pairs of the at least three electrodes so that the electrical signal passes through different lengths of tissue:a monitoring circuit configured to communicate with the signal source to measure the electrical signal between an electrode pair connected by the electrical switch to receive the electrical signal;an electronic computer communicating with the monitoring circuit and configured to execute a stored program to:(a) measure the electrical signal between at least two different electrode pairs having different separation distances at corresponding points of electrical contact with the tissue;(b) use the measurements of the electrical signals at the different separation distances and use values of the different separation distances to provide an impedance measurement of the tissue between at least two electrodes corrected for electrode polarization;wherein the electronic computer performs the step of (b) by:determining at least two points of a function relating the measurements of the electrical signal to separation distance;extrapolating the function to a separation distance of zero; andcorrecting the impedance measurement of the tissue between at least two electrodes using the extrapolated value of the function. 2. The apparatus of claim 1 wherein the monitoring circuit measures a parameter selected from the group consisting of at least a current and a voltage. 3. The apparatus of claim 1 wherein the electronic computer outputs impedance measurements for multiple frequencies of the range of frequencies. 4. The apparatus of claim 1 wherein the electrodes are selected from the group consisting of treated electrodes, untreated electrodes, needle electrodes, and surface contact electrodes. 5. An apparatus for analysis of tissue comprising: a signal source producing an electrical signal including a range of frequencies;at least three electrodes at separated points of electrical contact with the tissue;an electrical switch system connecting the signal source to different pairs of the at least three electrodes so that the electrical signal passes through different lengths of tissue;a monitoring circuit configured to communicate with the signal source to measure the electrical signal between an electrode pair connected by the electrical switch to receive the electrical signal;an electronic computer communicating with the monitoring circuit and configured to execute a stored program to:(a) measure the electrical signal between at least two different electrode pairs having different separation distances at corresponding points of electrical contact with the tissue;(b) use the measurements of the electrical signals at the different separation distances and u... | WISYS TECHNOLOGY FOUNDATION | A61B005/05 A61B005/053
US09037253 | B2 | 2015-05-19 | System and method for electrode selection and frequency mapping | 2014-02-13 | A system and method for selecting an appropriate implantable hearing device for a patient with a hearing impairment is disclosed. The system includes an auditory parameter generating module configured to receive electronically generated image data of the patient's auditory structure and to generate at least one auditory parameter based on the image data. The system further includes memory, in communication with the auditory parameter generating module, that is configured to store a listing of one or more implantable hearing devices, and a hearing device determining module, in communication with the auditory parameter generating module and the memory, that is configured to select the implantable hearing device based on the auditory parameter. | 1. A method of selecting, in a computer system, an appropriate implantable hearing device for a patient with a hearing impairment, the method comprising: receiving electronically generated image data of the patient's auditory structure;generating at least one auditory parameter based on the image data; anddetermining the appropriate implantable hearing device based on the auditory parameter. 2. The method of claim 1, wherein the implantable hearing device includes a cochlear implant having an electrode. 3. The method of claim 1, wherein the electronically generated image data includes CT data, MRI data, radiographic data, or combinations thereof. 4. The method of claim 1, wherein the auditory parameter is selected from the group consisting of cochlear duct length, frequency mapping of the cochlear duct length, basal diameter, and combinations thereof. 5. The method of claim 1, further comprising graphically displaying the at least one auditory parameter. 6. The method of claim 5, wherein the implantable hearing device is graphically shown in relation to the auditory parameter. 7. The method of claim 1, wherein generating the at least one auditory parameter includes measuring a basal diameter based on the image data. 8. A hearing device selection system for a patient with a hearing impairment, the system comprising: an auditory parameter generating module configured to receive electronically generated image data of the patient's auditory structure and to generate at least one auditory parameter based on the image data;memory, in communication with the auditory parameter generating module, configured to store a listing of one or more implantable hearing devices; anda hearing device determining module, in communication with the auditory parameter generating module and the memory, configured to select the implantable hearing device based on the auditory parameter. 9. The system of claim 8, further comprising an image display configured to graphically display the at least one auditory parameter and the implantable hearing device in relation to the auditory parameter. 10. The system of claim 8, further comprising a user interface configured to receive information related to the hearing impairment of the patient, wherein the information is selected from the group consisting of residual hearing of the patient, type of electrode, location of cochleostomy site, cochlear coverage, and combinations thereof. 11. A computer program product for selecting, in a computer system, an appropriate implantable hearing device for a patient with a hearing impairment, the computer program product comprising a computer usable medium having computer readable program code thereon, the computer readable program code comprising: program code for receiving electronically generated image data of the patient's auditory structure;program code for generating at least one auditory parameter based on the image data; andprogram code for determining the appropriate implantab... | MED-EL Elektromedizinische Geraete GmbH | A61N001/00 A61N001/36 A61B005/12 G06F019/00
US09101334 | B2 | 2015-08-11 | Method and system for real time visualization of individual health condition on a mobile device | 2015-02-04 | A method and technology to display 3D graphical output for a user using body sensor data, personal medical data in real time is disclosed. A consolidated methodology to bring user meaningful life information based on real-time sensor results, analysis, expert Q&As, “What if” scenarios and future emulation all in one artificial intelligence expert system is described. A unique rendering of 3D image of ones organ, cell or subcellular level display related to one's health condition can be visualized on a graphical user interface of a devices or devices. The change of the display from one level such as from organ to cell or cell to subcellular level or vice versa is enabled is disclosed. | 1. A method, comprising: gathering at least one of a physiological parameter, pathological parameter and therapeutic parameter automatically from a user to present for a personalized interactive display for the user on a mobile device;rendering at least one of a personalized reformatable physiological model and pathological model at the level of an organ, a cross section of an organ, parts of an organ, the cellular level of an organ and the subcellular level of said organ on the device;switching from one level to another on that visual device by performing a swiping action on a screen of the device, wherein the level is at least one of an organ to cell, cell to subcellular, subcellular to cell and cell to organ;dynamically updating a relevant data pertaining to a normal, disease and treatment option; andrecording a variable in the user health for a data storage purpose. 2. The method of claim 1, further comprising: modifying at least one of the physiological parameter, pathological parameter and therapeutic parameter on the screen of the device and changing the rendition of the organ and the cellular level to show the effect. 3. The method of claim 2, further comprising: displaying a solution for the change in condition of the organ and the cellular level of said organ due to the change in parameter. 4. The method of claim 3, further comprising: alerting the user about the compliance of the individual therapeutic treatment. 5. The method of claim 3, further comprising: connecting a vendor and a service provider to the user for providing service. 6. A system, comprising: a device to gather body sensor data for an user using various network connections;a knowledgebase expert system to gather and analyze the body sensor data and a user input data;a screen control module to render at least one of a personalized reformatable physiological model and pathological model at the level of an organ, a cross section of an organ, parts of an organ, the cellular level of an organ and the subcellular level of said organ on the device; anda display control module to display a user query in a uniform manner across all the devices that the user is using. 7. The system of claim 6, further comprising: a device module to normalize a device data across all user device, databases and knowledgebase of expert system. 8. The system of claim 7, further comprising: a cloud based expert system provides real time emulation of scenarios and displays through graphical and animation medium directly into user devices. 9. The system of claim 8, further comprising: a cloud based expert system in the back end to handle redundancy of user sensor knowledgebase data and education information. 10. The system of claim 6, further comprising: an user interface to access a sensor result through a visualization module to display metrics and performance for the user. | Matthias W. Rath | G06F003/01 A61B005/00 G06F019/00
US09042971 | B2 | 2015-05-26 | Biometric monitoring device with heart rate measurement activated by a single user-gesture | 2014-01-13 | A biometric monitoring device measuring various biometric information is provided that allows the person to take and/or display a heart rate reading by a simple user interaction with the device, e.g., by simply touching a heart rate sensor surface area or moving the device in a defined motion pattern. Some embodiments of this disclosure provide biometric monitoring devices that allow a person to get a quick heart rate reading without removing the device or interrupting their other activities. Some embodiments provide heart rate monitoring with other desirable features such as feedback on data acquisition status. | 1. An apparatus comprising: one or more biometric sensors comprising a heart rate sensor;an activator of the heart rate sensor;a heart rate sensor surface area through which the heart rate sensor can collect heart rate data from a user;an activator surface area through which the activator can receive activation signals from the user;at least one processor; anda memory,wherein: the one or more biometric sensors, the activator, the at least one processor, and the memory are communicatively connected, andthe memory stores computer-executable instructions for controlling the at least one processor to cause the heart rate sensor to: start collecting heart rate data through the heart rate sensor surface area in response to the activator receiving an activation signal through the activator surface area caused by a single user-gesture; andautomatically stop collecting heart rate data when a heart rate reading of a predetermined level of heart rate data quality is obtained and remain in a state that does not collect heart rate data until another activation signal caused by a new user-gesture is received without requiring further user-gestures in addition to the single user-gesture. 2. An apparatus comprising: one or more biometric sensors comprising an optical heart rate sensor;an activator of the optical heart rate sensor;a heart rate sensor surface area through which the heart rate sensor can collect heart rate data from a user;an activator surface area through which the activator can receive activation signals from the user;a feedback mechanism;at least one processor; anda memory,wherein: the optical heart rate sensor, the activator, the at least one processor, and the memory are communicatively connected, and the memory stores computer-executable instructions for controlling the at least one processor to: cause the optical heart rate sensor to start collecting heart rate data through the heart rate sensor surface area in response to the activator receiving an activation signal through the activator surface area caused by a single user-gesture, andprovide user feedback, through the feedback mechanism, with reference to the collected heart rate data without requiring further user-gestures in addition to the single user-gesture. 3. The apparatus of claim 2, further comprising an altimeter communicatively connected with the heart rate sensor, the activator, the at least one processor, and the memory, wherein the memory further stores computer-executable instructions for controlling the at least one processor to obtain altitude data from the altimeter. 4. The apparatus of claim 2, wherein the heart rate sensor only collects data when the single user-gesture is occurring and only from a body part of the user used to provide the single user-gesture. 5. The apparatus of claim 4, wherein the heart rate sensor surface area and the activator surface area are arranged on a substantially flat plane, thereby allowing a single body part of a user to simultaneous... | Fitbit, Inc. | A61B005/04 A61B005/024 A61B005/11 A61B005/00 H04L029/08 H04W004/00 A61B005/0205 H04W084/12
US09918639 | B2 | 2018-03-20 | Magnetic resonance imaging with asymmetric radial sampling and compressed-sensing reconstruction | 2014-11-03 | A method for acquiring cine images using a magnetic resonance imaging (MRI) system includes selecting an asymmetric radial sampling scheme providing an asymmetric view of k-space corresponding to a desired image resolution. Radial k-space data is acquired using the asymmetric radial sampling scheme, wherein slice-orientation of the radial k-space data is continuously modified while acquiring the radial k-space data. A plurality of cine images are reconstructed from the radial k-space data using a compressed-sensing method. | 1. A method for acquiring cine images using a magnetic resonance imaging (MRI) system, the method comprising: selecting an asymmetric radial sampling scheme comprising a plurality of views at different levels of asymmetry providing an asymmetric view of k-space corresponding to a desired image resolution;acquiring radial k-space data using the asymmetric radial sampling scheme, wherein slice-orientation of the radial k-space data is continuously modified while acquiring the radial k-space data; andreconstructing a plurality of cine images from the radial k-space data using a compressed-sensing method, wherein the compressed-sensing method enforces L2-type data consistency and a L1-type non-smooth penalty with respect to the radial k-space data. 2. The method of claim 1, wherein the asymmetric radial sampling scheme is an interleaved-angle asymmetric radial sampling scheme. 3. The method of claim 2, wherein the interleaved-angle asymmetric radial sampling scheme comprises: a full-echo sampling scheme portion to be applied in a center region of k-space; anda secondary sampling scheme portion to be applied in a remaining area of k-space which excludes the center region of k-space. 4. The method of claim 2, wherein the interleaved-angle asymmetric radial sampling scheme is a half-echo sampling scheme. 5. The method of claim 2, wherein the interleaved-angle asymmetric radial sampling scheme distributes the asymmetric view of k-space over 2n. 6. The method of claim 1, further comprising: determining a density compensation value corresponding to the asymmetric view of k-space,wherein the compressed-sensing method applies the density compensation value during the reconstruction of the plurality of cine images. 7. The method of claim 6, wherein the density compensation value corresponding to the asymmetric view of k-space corresponds to a number of samples to be acquired in the asymmetric view of k-space. 8. The method of claim 1, wherein the compressed-sensing method incorporates an estimated coil sensitivity map generated in parallel with the reconstruction. 9. A method for acquiring cine images using a magnetic resonance imaging (MRI) system, the method comprising: selecting an interleaved-angle asymmetric radial sampling scheme comprising a plurality of views at different levels of asymmetry providing an asymmetric view of k-space corresponding to a desired image resolution;acquiring radial k-space data over a number of interleaves using the interleaved-angle asymmetric radial sampling scheme;segmenting the radial k-space data into a plurality of overlapping temporal windows based on the number of interleaves; andreconstructing iteratively a plurality of cine images from the plurality of overlapping temporal windows using a compressed-sensing method, wherein the compressed-sensing method enforces L2-type data consistency and a L1-type non-smooth penalty with respect to the radial k-space data. 10. The method of claim 9, wherein the radial k-s... | Siemens Healthcard GmbH | A61B005/00 A61B005/0402 A61B005/04 A61B005/0452 A61B005/05 A61B005/055 G01R033/20 G01R033/48 G01R033/563 G01R033/56 G01R033/54 G01R033/561
US10335048 | B2 | 2019-07-02 | High-resolution metabolic neuroimaging | 2014-11-17 | Provided herein are methods and apparatuses for determining a level of cellular metabolic activity for a region of interest in order to detect and map on-going gliovascular unit metabolic activity using high-resolution 1H2O MRI. In one example approach, a computer-implemented method includes receiving a first set of DCE-MRI time-course data for a region, wherein a contrast agent is administered prior to imaging, identifying a region of interest from the first set of DCE-MRI time-course data for further analysis, performing shutter-speed pharmacokinetic analysis of the time-course data associated with the region of interest using computer-implemented software to obtain a finite and non-zero mean water molecule capillary lifetime in the region of interest, and indicating a level of cellular metabolic activity in the brain based on the mean water molecule capillary lifetime. | 1. A computer-implemented method for determining a level of cellular metabolic activity for a region of interest in a brain of a subject, comprising: receiving, with one or more processors of a computing device, a first set of Dynamic Contrast Enhanced Magnetic Resonance Imaging (DCE-MRI) time-course data obtained with a Magnetic Resonance Imaging (MRI) device for the brain of the subject, wherein the first set of DCE-MRI time-course data is obtained with the MRI device after administration of a contrast agent to the subject;identifying, with the one or more processors of the computing device, the region of interest in the brain from the first set of DCE-MRI time-course data for further analysis;determining, with the one or more processors of the computing device, a first mean water molecule capillary lifetime value (τb) in the region of interest using shutter-speed pharmacokinetic (SSP) analysis of the first set of DCE-MRI time-course data; anddetermining, with the one or more processors of the computing device, a level of cellular metabolic activity in the region of interest of the brain based on the first mean water molecule capillary lifetime value. 2. The method of claim 1, wherein the cellular metabolic activity comprises Na+/K+ ATPase activity. 3. The method of claim 1, further comprising: indicating a decrease in Na+/K+ ATPase activity when the first mean water molecule capillary lifetime value increases relative to a threshold; andindicating an increase in Na+/K+ ATPase activity when the first mean water molecule capillary lifetime value decreases relative to the threshold. 4. The method of claim 1, further comprising outputting, with the one or more processors of the computing device, a map of the region of interest of the brain to a display device based on an inverse of the first mean water molecule capillary lifetime value. 5. The method of claim 1, further comprising determining, with the one or more processors of the computing device, a blood volume fraction using SSP analysis of the first set of DCE-MRI time-course data. 6. The method of claim 5, further comprising estimating, with the one or more processors of the computing device, individual capillary radii based on the blood volume fraction. 7. The method of claim 1, further comprising calculating, with the one or more processors of the computing device, an equilibrium water efflux from brain capillaries in the region of interest of the brain based on an estimated average capillary length and radius and the first mean water molecule capillary lifetime value. 8. The method of claim 1, further comprising: receiving, with the one or more processors of the computing device, a second set of DCE-MRI time-course data for the region of interest in the brain, wherein the second set of DCE-MRI time-course data is obtained after the region of interest in the brain has been treated;determining, with the one or more processors of the computing device, a second mean water molecule capi... | Oregon Health & Science University | A61B005/055 A61B005/0265 G01R033/563 A61B005/0295 A61B005/026 A61B005/00 G01R033/48 G01R033/50 G01R033/56
US09877660 | B2 | 2018-01-30 | Systems and methods for determining fractional flow reserve without adenosine or other pharmalogical agent | 2013-11-14 | Embodiments hereof relate to methods and systems for determining a pressure gradient across a lesion of a vessel without requiring the use of a pharmacological hyperemic agent. A measurement system includes at least an injection catheter and a pressure-sensing instrument or guidewire slidingly disposed through the catheter, the pressure-sensing guidewire including at least one pressure sensor configured to obtain a pressure measurement for use in determining the pressure gradient across the lesion. The catheter is configured to deliver or inject a non-pharmacological fluid, such as saline or blood, across the lesion in order to increase a flow rate there-through, thereby simulating hyperemia without the use of a pharmacological hyperemic agent. Once an increased flow rate that simulates hyperemia is achieved, the pressure sensor of the pressure-sensing guidewire may be utilized to measure the pressure gradient across the lesion in order to assess the severity of the lesion. | 1. A method of determining a pressure gradient across a lesion of a vessel, the method comprising the steps of: percutaneously delivering a pressure-sensing instrument having at least a first pressure sensor at a distal portion thereof through a vasculature until the first pressure sensor is positioned adjacent to and distal to the lesion;distally advancing a catheter over the pressure-sensing instrument via a first lumen of the catheter until a distal end of the catheter is positioned adjacent to and proximal to the lesion;injecting a non-pharmacologic fluid at an injection pressure through a second lumen of the catheter and across the lesion;controlling the injection pressure to increase a flow rate across a portion of the vessel including the lesion;measuring a distal pressure at a location distal to the lesion with the first pressure sensor of the pressure-sensing instrument, wherein the step of measuring a distal pressure occurs while the flow rate across the lesion is increased and until the measured distal pressure becomes constant thereby simulating hyperemia across the lesion; andusing the measured distal pressure and a proximal pressure representative of the pressure at a location proximal to the lesion to determine the pressure gradient across the lesion. 2. The method of claim 1, further comprising the step of: inflating a balloon at a distal portion of the catheter to block blood flow across the lesion, wherein the step of inflating the balloon occurs prior to the step of injecting non-pharmacologic fluid through the catheter and across the lesion. 3. The method of claim 1, wherein the non-pharmacologic fluid is blood or saline. 4. The method of claim 1, wherein the step of injecting a non-pharmacologic fluid includes gradually increasing the injection pressure of the non-pharmacologic fluid until injection of the non-pharmacologic fluid simulates hyperemia across the lesion and wherein the step of measuring a distal pressure is continuously performed during continued administration of the non-pharmacologic fluid at the injection pressure sufficient to simulate hyperemia across the lesion. 5. The method of claim 1, further comprising the step of: using the pressure gradient to determine a fractional flow reserve (FFR) calculation. 6. The method of claim 5, wherein the measured distal pressure and the proximal pressure are obtained simultaneously and the FFR calculation is a real-time calculation. 7. The method of claim 6, wherein the pressure-sensing instrument includes a second pressure sensor proximal to the first pressure sensor and the proximal pressure is obtained with the second pressure sensor. 8. The method of claim 5, wherein the measured distal pressure and the proximal pressure are obtained non-simultaneously. 9. The method of claim 8, further comprising the steps of: proximally retracting the pressure-sensing instrument until the first pressure sensor is positioned adjacent to and proximal to the lesion, the step ... | Medtronic Vascular Galway | A61B005/0215 A61B005/02
US10016153 | B2 | 2018-07-10 | Photoplethysmographic measurement method and apparatus | 2014-08-13 | Provided are a photoplethysmographic measurement apparatus, a photoplethysmographic measurement method, and an apparatus for measuring a biosignal. The photoplethysmographic measurement apparatus includes a probe, a light emitter comprising a nonelectrical light source and disposed at one end of the probe, the light emitter configured to illuminate a measurement part, and a light receiver disposed at another end of the probe and configured to detect light reflected or transmitted by the illuminated measurement part. | 1. A mobile photoplethysmographic measurement wearable apparatus, comprising: a probe;a light emitter comprising a phosphorescent light source and disposed at one end of the probe, the light emitter configured to illuminate a measurement part in response to an environmental light-based stimulus external to the photoplethysmographic measurement wearable apparatus;a pulsing apparatus configured to pulse light emitted by the light emitter using a liquid crystal matrix;a light receiver disposed at another end of the probe and configured to measure light reflected or transmitted by the illuminated measurement part, and pulsed by the pulsing apparatus, in response to detection of the illumination of the measurement part;an oxygen saturation calculator configured to calculate an intravascular oxygen saturation level based on the result from the light receiver; andan adhesive layer in contact with the light emitter, the light receiver, and the probe,wherein the phosphorescent light source comprises at least one selected from the group consisting of alkaline aluminate, silicate aluminate, strontium aluminate, europium aluminate, dysprosium aluminate, and calcium aluminate, andwherein a wavelength of the light emitted from the light emitter ranges from 660 to 1,000 nm. 2. The apparatus of claim 1, wherein an intensity of the light emitted from the light source of the light emitter ranges from 20 to 200 millicandelas per square meter (mdc/m2). 3. The apparatus of claim 1, wherein a wavelength of the light emitted from the light source of the light emitter ranges from 570 to 580 nanometers (nm). 4. The apparatus of claim 1, wherein the adhesive layer is configured to be in contact with the measurement part. 5. The apparatus of claim 1, further comprising a covering configured to block external light. 6. The apparatus of claim 1, further comprising a transmitter configured to transmit a result of the measuring by the light receiver. 7. The apparatus of claim 1, wherein the adhesive layer has a length exceeding a length of the probe. 8. The apparatus of claim 1, wherein the adhesive layer has a length equal to a length of a case disposed on the outside of the probe. 9. The apparatus of claim 1, further comprising an amplifier/filter configured to filter an analog signal from the light receiver in response to the signal being amplified. 10. The apparatus of claim 1, wherein the light receiver is directly connected to an amplifier/filter and directly adjacent to the light emitter, wherein the light receiver is disposed between the amplifier/filter and the light emitter. 11. A mobile photoplethysmographic measurement wearable apparatus, comprising: a probe;a light emitter comprising a chemiluminescent light source disposed at one end of the probe, the light emitter configured to illuminate a measurement part in response to an environmental heat-based stimulus external to the photoplethysmographic measurement wearable apparatus;a light receiver disposed ... | Samsung Electronics Co., Ltd. | A61B005/1455 A61B005/024 A61B005/08 A61B005/00
US09039636 | B2 | 2015-05-26 | Devices and methods for enhanced cellular sample transfer | 2012-01-27 | Described are embodiments of a biological specimen collection transfer and container system and method for handling and processing specimens of cellular, and related particulate matter, directly into a vial or other like container. The vial, or container, assembly includes a series of ridges, protrusions, or like engagement members, that extend from the inside of the vial or container. Application of an external force between the collection apparatus and the engagement members contained within the vial, or container, results in an increased amount of cells, cellular structures, related material, and other particulates to transfer from the collection apparatus to the vial, or like container, thereby improving the sample yield and processing effectiveness of the sample in order to increase diagnostic utility. | 1. A biological specimen collection vial kit comprising: a collection apparatus comprising any one of the group consisting of: a brush, a spatula, a swab, and a broom;a cap; anda vial consisting essentially of an external surface, a cap interface, a longitudinal axis and an interior surface, wherein the interior surface consists of a plurality of vertical interior surface features parallel to the longitudinal axis that are embedded on and proximate to the interior surface of the vial,wherein the vial is configured for physical agitation between the collection apparatus and one or more of said interior surface features in order to more effectively release cellular specimen material in to the vial. 2. The vial kit according to claim 1, wherein the interior surface features are arranged in a pattern on the interior of the vial and are spaced between 5 and 10 millimeters apart. 3. The vial kit according to claim 1, wherein the interior surface features are arranged in a pattern on the interior of the vial and are spaced more than 10 millimeters apart. 4. The vial kit according to claim 1, wherein the interior surface features are arranged in a vertical pattern on the interior of the vial and are spaced between 5 and 10 millimeters apart. 5. The vial kit according to claim 1, wherein the interior surface features are arranged in a vertical pattern on the interior of the vial and are spaced more than 10 millimeters apart. 6. The vial kit according to claim 1, wherein a cap is configured to be detached from the vial during processing of the sample. 7. The vial kit according to claim 1, wherein a cap is configured to not be detached from the vial during a sample collection, the cap comprising a hole in the top of the cap with a cover that allows the sample to be transferred into other containers for analysis. 8. A method of obtaining a biological sample disposed in a collection apparatus, the method comprising: contacting a collection apparatus with a vial,the collection apparatus selected among the group consisting of a brush, a swab, a spatula, and a broom,the vial comprising an interior surface, the interior surface consisting of a plurality of vertical interior surface features parallel to a longitudinal axis of, and located proximate to the interior surface of, the vial,wherein the collection apparatus contacts the vertical interior surface features in the vial in order to transfer the biological sample from the collection apparatus into the vial; andremoving the collection apparatus from the vial. 9. The method of claim 8 further configured for harvesting cells and related cellular materials from the collection apparatus in a liquid-based system, further comprising the following steps: (a) providing the vial at least partially filled with liquid;(b) placing the collection apparatus in said vial so that a portion thereof is submerged in said liquid;(c) positioning said collection apparatus within said vial; and(d) moving said collection appa... | Resolution Biomedical, Inc. | A61B005/00 A61B010/02 A61M001/00
US09028396 | B2 | 2015-05-12 | Endoscope system, processing unit therefor, and image processing method | 2011-12-22 | Broadband light and narrowband light are simultaneously projected toward a subject. The subject is imaged by a color CCD to obtain a blue signal, a green signal, and a green signal. A base image is generated from the signals of three colors. Based on a luminance ratio B/G between the blue signal and the red signal, a B/G image is generated. A high frequency component is extracted from the B/G image to obtain a superficial-blood-vessel extracted image, and a medium frequency component is extracted from the B/G image to obtain a middle-deep-blood-vessel extracted image. Based on the base image and one of the superficial-blood-vessel extracted image and the middle-deep-blood-vessel extracted image, a blood vessel emphasized/de-emphasized image, in which the superficial blood vessels or the middle-deep blood vessels are emphasized or de-emphasized, is generated. The blood vessel emphasized/de-emphasized image is displayed on a monitor. | 1. An endoscope system comprising: an illumination device for projecting illumination light toward a subject;an image capturing device for capturing an image of light reflected from said subject;a base image generator for generating a base image based on an imaging signal obtained by the image capturing device;an extractor for extracting first-layer blood vessels located at a particular depth from said imaging signal so as to generate a first-layer-blood-vessel extracted image and extracting second-layer blood vessels located at a depth deeper than said first-layer blood vessels from said imaging signal so as to generate a second-layer-blood-vessel extracted image;a blood vessel emphasized/de-emphasized image generator for generating a blood vessel emphasized/de-emphasized image, in which said first-layer blood vessels or said second-layer blood vessels are emphasized or de-emphasized, by adding said first-layer-blood-vessel extracted image or said second-layer-blood-vessel extracted image to said base image or subtracting said first-layer-blood-vessel extracted image or said second-layer-blood-vessel extracted image from said base image; anda displaying device for displaying said blood vessel emphasized/de-emphasized image,wherein said image capturing device captures an image of said subject by a color imaging element,wherein said extractor includes:a B/G image generating section for generating a B/G image based on a luminance ratio between a blue signal outputted from a blue pixel of said imaging element and a green signal outputted from a green pixel of said imaging element, wherein a magnitude relation of luminance of said first-layer blood vessels to luminance of mucous membrane and to luminance of middle-deep blood vessels is set such that the luminance of said first-layer blood vessels is less than the luminance of mucous membrane which is less than the luminance of middle-deep blood vessels and the magnitude relation is established in said B/G image; anda blood vessel extracting section for extracting said first-layer blood vessels located at a particular depth from said B/G image so as to generate said first-layer-blood-vessel extracted image and extracting said second-layer blood vessels located at a depth deeper than said first-layer blood vessels from said B/G image so as to generate said second-layer-blood-vessel extracted image, andwherein said blood vessel extracting section extracts a first frequency component containing said first-layer blood vessels from said B/G image so as to generate said first-layer-blood-vessel extracted image in which the luminance of said first-layer blood vessels is negative and the luminance of said mucous membrane is zero, or extracts a second frequency component containing said second-layer blood vessels from said B/G image so as to generate said second-layer-blood-vessel extracted image in which the luminance of said first-layer blood vessels is positive and the luminance of said mucous membrane is z... | Fujifilm Corporation | A61B001/04 A61B001/06 A61B001/00 A61B001/05 A61B001/313 A61B005/00
US09042962 | B2 | 2015-05-26 | Model based positioning system | 2007-09-06 | The present invention relates to a model based positioning system that includes a positioning device having at least one transmitter configured to be in a tracking environment, e.g. inserted into a body, a receiver having a plurality of receiver elements arranged outside the tracking environment, a control unit configured to measure amplitude and/or phase information of a signal transmitted from the at least one transmitter and received at each receiving element, and a memory unit M for storing a model for each receiving element. The control unit is also configured to estimate the position P of the positioning device by comparing the model for each receiving element with the measured received signal for each receiving element. | 1. A method for tracking a position of a positioning device configured to be placed inside of a body of a patient, said method comprising the steps: arranging the positioning device in relation to a target area in a tracking environment, said positioning device comprising at least one transmitter,transmitting an electromagnetic transmit signal at a specified frequency from each transmitter, andproviding a receiver comprising a plurality of electrostatically shielded receiving elements arranged outside the tracking environment, and measuring a receive signal at each receiving element, said transmitter(s) and receiver operating in a near field region,retrieving, from a memory unit, a separate model for each receiving element, obtained by a calibrating method comprising: a) placing the positioning device at a known position in a phantom having a calibrating environment with predetermined electrical properties, said positioning device comprising at least one transmitter configured to be positioned inside said body of the patient,b) transmitting an electromagnetic transmit signal at a specified frequency from each transmitter,c) providing a receiver comprising a plurality of electrostatically shielded receiving elements arranged outside the phantom, and measuring a receive signal at each receiving element, said transmitter(s) and receiver operating in a near field region, andd) storing data regarding the known position of the positioning device, and amplitude and/or phase information for each measured receive signal in a memory unit,wherein said calibrating method further comprises the steps: repeating steps a)-d) for multiple known positions in the phantom, said known positions belong to a measurement range, andbuilding a separate model for each receiving element based on the stored data for each known position in step d); andestimating the position of the positioning device by comparing the retrieved model for each receiving element with the measured received signal for each receiving element,wherein the method comprising the further steps of:transmitting a reference transmit signal from at least one reference transmitter being arranged at a predetermined distance from each receiving element,measuring a reference receive signal at each receiving element, andweighting the measured receive signal from each receiving element to coincide with a reference model, to obtain an automatic adjustment of the receiving elements during operation. 2. The method according to claim 1, wherein the model is based on known positions in a measurement range and said step of estimating the position comprises a two stage search procedure, a first stage comprising trying a number of equally spaced positions in the measurement range to establish a starting point in the model for each receiving element, and a second stage comprising minimizing a difference between a vector corresponding to the measured receive signals and a calculated vector corresponding to the starting po... | MICROPOS MEDICAL AB | A61B005/05 A61B005/06 A61N005/10 G01S005/02
US09024624 | B2 | 2015-05-05 | Multi-field magnetic tracking | 2011-03-10 | A magnetic tracking system includes a first set of magnetic field generators configured to produce a first magnetic field having a first shape within a three dimensional region and at least a second set of magnetic field generators configured to produce a second magnetic field having a second shape within the three dimensional region. The system also includes a computing device configured to compute a position of a sensor within the three dimensional region based on the first and second magnetic fields being detected by the sensor. | 1. A magnetic tracking system comprising: a field generator assembly generating a plurality of magnetic fields wherein each field is generated by a first set of at least two simultaneously activated magnetic field generators, wherein a magnetic field generated by a first magnetic field generator included in the first set is substantially parallel or substantially anti-parallel to another magnetic field generated by at least a second magnetic field generator included in the first set;a magnetic sensor to measure the plurality of magnetic fields; anda computing device configured to compute a position and orientation of the magnetic sensor within the magnetic fields being measured by the sensor. 2. The system of claim 1 wherein the magnetic field generators include electromagnetic coils. 3. The system of claim 1 wherein the field generators are positioned on a plane. 4. The system of claim 1 wherein a portion of the magnetic fields generated by the field assembly have different amounts of magnetic flux. 5. The system of claim 1 wherein an eddy current is a source for one of the at least two magnetic field generators. 6. The system of claim 1 wherein one of the at least two magnetic field generators includes a magnetic material. 7. The system of claim 1, wherein the field generator assembly comprises at least a second set of at least two simultaneously activated magnetic field generators, wherein the first set is activated during a first time period and the second set is activated during a second time period, different from the first time period. 8. An apparatus comprising: a structural surface for supporting a portion of a patient during a medical procedure; anda surface that includes a plurality of magnetic field generator sets for producing magnetic fields to form a measurement volume, wherein each set includes two or more magnetic field generators;wherein a magnetic field generated by a first magnetic field generator included in a first magnetic field generator set is substantially parallel or substantially anti-parallel to a magnetic field generated by at least a second magnetic field generator included in the first magnetic field generator set. 9. The apparatus of claim 8, further comprising: an electrically conductive layer positioned below the surface that includes the plurality of magnetic field generator sets. 10. The apparatus of claim 8, wherein the plurality of magnetic field generator sets includes a second magnetic field generator set, and wherein the first magnetic field generator set is activated during a first time period and the second magnetic field generator set is activated during a second time period, different from the first time period. 11. A method comprising: activating a first set of two or more magnetic field generators to produce a first magnetic field having a first shape within a three dimensional region;activating a second set of two or more magnetic field generators to produce a second magnetic field having... | Northern Digital Inc. | G01B007/14 A61B005/06
US09036966 | B2 | 2015-05-19 | Monolithic beam-shaping optical systems and methods for an OCT probe | 2013-03-14 | Monolithic beam-shaping optical systems and methods are disclosed for an optical coherence tomography (OCT) probe that includes a transparent cylindrical housing having asymmetric optical power. The system includes a transparent monolithic body having a folded optical axis and at least one alignment feature that supports the end of an optical fiber adjacent an angled planar end wall. The monolithic body also includes a total-internal reflection surface and a lens surface that define object and image planes. Light from the optical fiber end traverses the optical path, which includes the cylindrical housing residing between the lens surface and the image plane. Either the lens surface by itself or the lens surface and the reflective (eg, TIR) surface in combination are configured to substantially correct for the asymmetric optical power of the cylindrical housing, thereby forming a substantially rotationally symmetric image spot at the image plane. | 1. A beam-shaping optical system that supports an optical fiber having a central axis and an end, with the system being suitable for use within an optical coherence tomography (OCT) transparent housing having a cylindrical body with asymmetric optical power, comprising: a transparent monolithic solid body having an optical axis, an outer surface and opposite front and back ends, with the transparent monolithic solid body defining in order along the optical axis from the back end:at least one alignment feature configured to operably support the optical fiber so that the optical fiber central axis is substantially coaxially aligned with the optical axis, the at least one alignment feature terminating at an angled end wall located between the front and back ends;a recess that terminates the at least one alignment feature at the angled planar end wall;a total-internal-reflection (TIR) surface defined by the front end of the transparent monolithic solid body and that forms a folded optical axis; andthe monolithic solid body defining a lens surface along the folded optical axis, the lens surface constituting part of the outer surface adjacent the front end;wherein the transparent monolithic solid body supports an optical path between the angled planar end wall and the lens surface; andwherein either:a) only the lens surface has optical power and is configured to substantially compensate for the asymmetric optical power of the OCT transparent housing; orb) the lens surface and the TIR surface each have optical power and are cooperatively configured to substantially compensate for the asymmetric optical power of the OCT transparent housing. 2. The beam-shaping optical system according to claim 1, wherein the TIR surface is planar, or has a cylindrical curvature. 3. The beam-shaping optical system according to claim 2, wherein the lens surface has an anamorphic aspherical shape. 4. The beam-shaping optical system according to claim 1, wherein the monolithic transparent solid body has an axial length L1 in the range from 1.4 mm to 1.6 mm and a width W1 in the range from 0.83 mm to 0.85 mm. 5. The beam-shaping optical system according to claim 1, wherein the monolithic transparent solid body is transparent over an operating wavelength in the range from 700 nm to 1,600 nm. 6. The beam-shaping optical system according to claim 1, wherein the monolithic transparent solid body consists of either a polymer material, a plastic material or a glass. 7. The beam-shaping optical system according to claim 6, wherein the polymer material is ZEONOR®. 8. The beam-shaping optical system according to claim 1, wherein the optical fiber includes a coated section and an uncoated section, and wherein the at least one alignment feature comprises first and second grooves formed in first and second flat surfaces, with the first and second grooves respectively sized to accommodate the coated and uncoated sections. 9. The beam-shaping optical system according to claim 1, fu... | Corning Incorporated | G02B006/32 A61B005/00 G01B009/02
US20150126876 | A1 | 2015-05-07 | BALLISTOCARDIOGRAM ANALYSIS METHOD AND VEHICLE BALLISTOCARDIOGRAM ANALYSIS SYSTEM USING THE SAME | 2013-12-12 | A BCG analysis system includes a vehicle behavior sensor, a posture measurement sensor, a pattern database, a BCG measurement unit, a signal processing unit, and a biostate recognition unit. The vehicle behavior sensor measures the physical momentum of a vehicle. The posture measurement sensor measures the posture of a testee. The pattern database stores standardized representative patterns. The BCG measurement unit measures the BCG signal of the testee. The signal processing unit obtains desired data by matching the BCG signal with a pattern of the pattern database, searching the pattern database for a new pattern when the posture of the testee and the physical momentum of the vehicle may be changed, and matching the BCG signal of the BCG measurement unit with the new pattern. The biostate recognition unit recognizes the biostate of the testee. | 1. A BallistoCardioGram (BCG) analysis method of measuring a BCG of a testee who is riding in a vehicle and analyzing the measured BCG, comprising: a vehicle measurement step of measuring physical momentum of the vehicle attributable to driving of the vehicle;a pattern search step of searching a pattern database for a pattern based on the measured physical momentum;a signal processing step of processing a signal by performing pattern matching on the measured BCG using the retrieved pattern; anda recognition step of recognizing a biostate of the testee using results of the signal processing step. 2. A BallistoCardioGram (BCG) method of measuring a BCG of a testee who is riding in a vehicle and analyzing the measured BCG, comprising: a vehicle measurement step of measuring physical momentum of the vehicle attributable to the driving of the vehicle;a posture measurement step of measuring a posture of the testee;a pattern search step of searching a pattern database for a pattern based on the measured posture of the testee and the measured physical momentum of the vehicle;a signal processing step of processing a signal by performing pattern matching on the measured BCG using the retrieved pattern; anda recognition step of recognizing a biostate of the testee using results of the signal processing step. 3. The BCG analysis method of claim 2, wherein the physical momentum of the vehicle comprises steering angle, Revolutions Per Minute (RPM), driving speed, and roll angle. 4. The BCG analysis method of claim 2, further comprising a posture change determination step of determining whether or not the posture of the testee and the physical momentum of the vehicle have changed after the signal processing step, wherein when, as a result of the determination, it is determined that the posture of the testee and the physical momentum of the vehicle have changed, a new pattern is searched for in the pattern database and then the signal processing step is performed using the new pattern. 5. The BCG analysis method of claim 2, wherein when, as a result of the search of the pattern database, it is determined that a pattern identical with the measured posture of the testee and the measured physical momentum of vehicle is not present, a pattern generation step of generating a pattern that is most suitable for a current posture of the testee and current physical momentum of the vehicle from patterns most similarly corresponding to the current posture of the testee and the current physical momentum of the vehicle is further performed, and the signal processing step is then performed. 6. A BallistoCardioGram (BCG) analysis system, comprising: a vehicle behavior sensor configured to measure physical momentum of a vehicle;a posture measurement sensor configured to measure a posture of a testee;a pattern database configured to store representative patterns extracted by standardizing BCG signals corresponding to various postures of the testee and physical momentums of t... | Hyundai Motor Company Hyundai Dymos Incorporated SNU R&DB Foundation Kia Motors Corp. | A61B005/18 A61B005/0205 A61B005/00 B60W040/08 A61B005/11
US09037208 | B2 | 2015-05-19 | Method and system for monitoring a health condition | 2008-05-12 | A system and method for monitoring a health condition are disclosed. The system includes a patient management application, a data store and a monitoring device. The monitoring device includes an optical sensor, a Doppler sensor, and a computing device adapted to provide health parameter values including oxygen saturation of the blood, blood flow, blood pressure, heart rate, and cardiac output. | 1. A method for monitoring a health condition comprising: positioning a monitoring device in or on a patient, the monitoring device including an optical sensor for sensing a relative position of a vessel,a Doppler sensor for sensing a velocity of a fluid flowing in the vessel, anda computing device for operating the optical sensor and the Doppler sensor to obtain parameter values, the computing device including one or more protocols for diagnosing and responding to the health condition,an energy storage device to power the optical sensor, the Doppler sensor, and the computing device, andone housing, the energy storage device, the optical sensor, the Doppler sensor, and the computing device being enclosed in the one housing;by the monitoring device: computing one or more hemodynamic parameter, wherein the hemodynamic parameter includes one of oxygen saturation, stroke volume, blood pressure and cardiac output;diagnosing the health condition based on the one or more hemodynamic parameters; andperforming a function responsive to the health condition. 2. The method of claim 1, wherein diagnosing the health condition is performed by the computing device based on a first protocol corresponding to the patient's medical history, the patient's medical history including a functional classification selected from a heart failure classification standard, for diagnosing and responding to a health condition to determine if the health condition is an abnormal condition, further comprising switching by the computing device to a second protocol upon determination of the abnormal condition. 3. The method of claim 1, wherein the monitoring device further includes a communication device, the method further comprising: transmitting, by the communication device, at least one of the one or more hemodynamic parameters;by a health care provider, receiving the at least one hemodynamic parameter,determining, based on the at least one hemodynamic parameter, whether an arrhythmia is present, andreceiving another of the at least one or more hemodynamic parameters, which is different from the at least one hemodynamic parameter. 4. The method of claim 1, wherein the function is performing a treatment, the function being performed by the monitoring device. 5. The method of claim 1, wherein the monitoring device further includes a communication device, wherein when the condition is normal, the function is communicating parameter values on a periodic basis, and when the condition is abnormal, the function is communicating parameter values on a continuous basis. 6. The method of claim 3, further comprising: confirming, by the health care provider based on the another of the at least one or more hemodynamic parameters, whether the arrhythmia is present. 7. A method for monitoring a health condition comprising: providing a monitoring device including an optical sensor for sensing a relative position of a vessel,a Doppler sensor for sensing a velocity of a fluid flowing in the ve... | Cardio Art Technologies, Ltd. | A61B005/0285 A61B005/029 A61B008/06 A61B005/0205 A61B005/0245 A61B008/12 A61B005/00 A61B005/145 A61B008/02 A61B008/04 A61N001/37 A61N001/39
US09042973 | B2 | 2015-05-26 | Apparatus and method for measuring physiological signal quality | 2012-03-22 | An apparatus and method for determining a signal quality of an input signal representing a repetitious phenomena derived from at least one sensor connected to a patient is provided. A detector receives the input signal and determines data representing the repetitious phenomena from the input signal for use in determining at least one patient parameter. A measurement processor is electrically coupled to the detector that determines a first signal quality value by identifying at least one feature of the repetitious phenomena data and compares the at least one feature of a first set of the determined repetitious phenomena data with a second set of the determined repetitious phenomena data to determine a feature variability value and using the feature variability value to determine a stability value representative of the quality of the input signal. | 1. An apparatus for determining a signal quality of an input signal representing a repetitious phenomena derived from at least one sensor connected to a patient comprising: a detector that receives the input signal and determines data representing the repetitious phenomena from the input signal for use in determining at least one patient parameter; a measurement processor electrically coupled to the detector that determines a first signal quality value by identifying at least one feature of the repetitious phenomena data and compares the at least one feature of a first set of the determined repetitious phenomena data with the at least one feature of a second set of the determined repetitious phenomena data to determine a feature variability value and using the feature variability value to determine a stability value representative of the quality of the input signal, wherein said measurement processor measures a second signal quality value associated with the input signal, the second signal quality value being measured prior to the input signal being processed by the detector, the second signal quality value is determined by evaluating a randomness of a finite sequence of data samples included in the input signal to determine a complexity value associated with the input signal and comparing the complexity value with a threshold to determine an amount of noise in the input signal, and said measurement processor evaluates the randomness of the input signal by converting the input signal into a binary signal, sequentially scanning the binary signal, incrementing a complexity counter by one upon detecting a change in a subsequence of consecutive characters in the binary signal and comparing a value of complexity counter with a threshold to determine the complexity value associated with the input signal. 2. The apparatus as recited in claim 1, wherein said measurement processor automatically compares the determined stability value with a threshold value to determine the quality of the input signal. 3. The apparatus as recited in claim 2, wherein said measurement processor assigns a weight associated with the input signal in response to the comparison between the stability value and the threshold value. 4. The apparatus as recited in claim 3, wherein said detector determines whether an input signal should be used in determining the at least one patient parameter using the assigned weight associated with the input signal. 5. The apparatus as recited in claim 1, wherein said detector simultaneously detects repetitious phenomena data on a plurality of input signals being received from a respective sensor and said measurement processor simultaneously determines the quality of said plurality of input signals. 6. The apparatus are recited in claim 5, wherein said detector generates patient parameter data from the input signals using the determined signal quality associated with each input signal by multiplying an amplitude average of the input signal by ... | Draeger Medical Systems, Inc. | A61B005/04 A61B005/0456 A61B005/0452 A61B005/00 A61B005/0472
US09031647 | B2 | 2015-05-12 | Guidewire and signal analyzer for pacing site optimization | 2011-11-10 | Cardiac lead implantation systems, devices, and methods for lead implantation are disclosed. An illustrative cardiac lead implantation system comprises a mapping guidewire including one or more electrodes configured for sensing cardiac electrical activity, a signal analyzer including an analysis module configured for analyzing an electrocardiogram signal sensed by the mapping guidewire, and a user interface configured for monitoring one or more hemodynamic parameters within the body. The sensed electrical activity signal can be used by the analysis module to compute a timing interval associated with ventricular depolarization. | 1. A method for selecting a cardiac lead pacing site within a body, comprising: inserting a first catheter into the body and cannulating the coronary sinus;advancing a second catheter through the first catheter into a first branch vessel in or near the heart;advancing a mapping guidewire through the second catheter to a first location within the first branch vessel;sensing a plurality of electrocardiogram signals at a plurality of target pacing sites, respectively, while retracting the mapping guidewire in a continuous manner within the first branch vessel, the plurality of electrocardiogram signals sensed with a signal analyzer via an electrode of the mapping guidewire, the electrode of the mapping guidewire retracted along each of the plurality of target pacing sites by a roller mechanism while the roller mechanism provides location feedback information of the electrode to the signal analyzer;calculating a plurality of timing interval values based on the plurality of electrocardiogram signals, respectively, each timing interval value calculated as the time between a first deflection and a maximum deflection of a ventricular depolarization of the respective electrocardiogram signal;comparing the plurality of timing interval values to a threshold or each other; andselecting one of the target pacing sites in the first branch vessel as the cardiac lead pacing site based on the comparison step. 2. The method of claim 1, further comprising sensing a plurality of reference electrocardiogram signals while sensing the plurality of electrocardiogram signals, wherein selecting one of the target pacing sites as the cardiac lead pacing site is further based on the plurality of reference electrocardiogram signals. 3. The method of claim 1, wherein the mapping guidewire comprises a layer of insulation disposed about an electrically conductive solid core wire, a surface of the electrically conductive solid core wire exposed through a window in the layer of insulation. 4. The method of claim 1, further comprising: inserting the mapping guidewire into at least one additional branch vessel;repeating the steps of sensing, calculating, comparing, and selecting for each of the at least one additional branch vessel to select at least one additional cardiac lead pacing site within the at least one additional branch vessel, respectively. 5. The method of claim 1, further comprising advancing a lead over the mapping guidewire and implanting the lead at the cardiac lead pacing site. 6. The method of claim 1, further comprising providing electrical stimulus therapy to at least one of the plurality of target pacing sites using the mapping guidewire. 7. A method for selecting a cardiac lead pacing site within a body, comprising: inserting a first catheter into the body and cannulating the coronary sinus;advancing a second catheter through the first catheter;advancing a mapping guidewire through the second catheter and into a branch vessel;sensing a plurality of electr... | Cardiac Pacemakers, Inc. | A61N001/05 A61B005/0472 A61B005/00 A61N001/372 A61B005/042
US11213281 | B2 | 2022-01-04 | Arterial system navigation methods and devices and systems to perform the same | 2014-10-22 | Arterial system navigation methods and devices and systems to perform the same. In an exemplary embodiment of a method of the present disclosure, the method comprises the steps of inserting at least part of an impedance device into an artery of a patient, the artery selected from the group consisting of a femoral artery and a radial artery, obtaining at least one conductance measurement while navigating a distal end of the impedance device through an arterial vasculature of the patient until the distal end is at or near a left ventricle, and performing at least one medical procedure at a location within the arterial vasculature. | 1. A method, comprising the steps of: inserting at least part of an impedance device into a femoral artery of a patient, the at least part of the impedance device comprising a solitary electrode;generating an electric field from the solitary electrode on the at least part of the impedance device within a patient's body;obtaining at least one conductance measurement while navigating a distal end of the impedance device from the artery and through an arterial vasculature of the patient without utilizing x-ray or other imaging devices;wherein the at least one conductance measurement includes at least one characteristic indicative of a location within the arterial vasculature; andwherein the step of obtaining at least one conductance measurement while navigating the distal end of the impedance device further comprises steps of: obtaining a first conductance measurement in the femoral artery from the solitary electrode;advancing the distal end of the impedance device from the femoral artery to an iliac artery and obtaining a second conductance measurement from the solitary electrode when the distal end of the impedance device is in the iliac artery, the second conductance measurement comprising an increase from the first conductance measurement; andadvancing the distal end of the impedance device to an abdominal aorta of the patient based on the second conductance measurement. 2. The method of claim 1, wherein the step of obtaining the at least one conductance measurement comprises obtaining a plurality of conductance measurements within the arterial vasculature, wherein at least one of the plurality of conductance measurements are obtained while navigating the distal end of the impedance device through the arterial vasculature of the patient. 3. The method of claim 2, wherein the plurality of conductance measurements each include at least one characteristic indicative of a location with the arterial vasculature. 4. The method of claim 1, further comprising the step of performing at least one medical procedure, wherein the at least one medical procedure is selected from the group consisting of a biopsy procedure, a coronary intervention procedure, and a sensor placement procedure. 5. The method of claim 1, further comprising the step of performing at least one medical procedure, wherein the at least one medical procedure is selected from the group consisting of a transcatheter aortic valve implantation (TAVI) procedure, a valve placement procedure, a valve replacement procedure, and a stent placement procedure. 6. The method of claim 1, further comprising the step of performing at least one medical procedure, wherein the at least one medical procedure is selected from the group consisting of closing an opening within the arterial vasculature and cauterizing part of the arterial vasculature or heart. 7. The method of claim 1, further comprising the step of performing at least one medical procedure, wherein the at least one medical procedure compr... | 3DT HOLDINGS, LLC | A61B005/053 A61B018/14 A61B017/00 A61B005/0538 A61B005/02 A61B005/06 A61B034/20 A61B005/00 A61B018/00 A61B018/02 A61B090/00
US10722122 | B2 | 2020-07-28 | Detection device for bedding for sleep monitoring | 2014-11-18 | A detection device, for placement under or on a mattress, configured for the movements of a person lying on the mattress, includes a sensing portion having an inflatable chamber intended to be positioned under the individual, an electronic unit arranged at a distance from the sensing portion and having a pressure sensor, intended to be positioned outside of the bedding, a transmitting portion interposed between the sensing portion and the electronic unit, including a channel establishing a fluid connection between the inflatable chamber and the sensor, the channel having a transverse dimension (T) that is much smaller than the width (L1) of the chamber. | 1. A detection device, intended to be placed on or under a mattress so as to detect by ballistography at least the movements, heart rates, and respiratory rate of an individual lying on the mattress, in order to monitor the sleep of the individual, comprising: a sensing portion comprising at least one inflatable chamber intended to contain a fluid consisting of air, intended to be positioned under the individual, under one of the head, chest, or lower torso of the individual,an electronic unit arranged at a distance from the sensing portion, comprising at least one pressure sensor, intended to be positioned externally to the mattress, anda pneumatic transmitting portion, distinct from the sensing portion, interposed between the sensing portion and the electronic unit, comprising at least one channel, establishing a fluid connection between the inflatable chamber and the sensor so that the electronic unit receives the pressure changes induced by movements of the individual;wherein the transmitting portion has upper and lower walls, wherein the channel of the transmitting portion comprises a solid flexible rod preventing the complete collapse of the upper wall of the transmitting portion against the lower wall of the transmitting portion, wherein the inflatable chamber has upper and lower walls,wherein a plurality of braces are provided in the inflatable chamber, joining at the locations where they are placed to the upper and lower walls of the inflatable chamber, andwherein the solid flexible rod extends along and defines a longitudinal axis, and a selected one of the plurality of braces is located at an end of the solid flexible rod and located opposite the solid flexible rod along the same longitudinal axis. 2. The device according to claim 1, further comprising an air pump and a discharge valve associated with the electronic unit, the air pump and the discharge valve able to be used by the electronic unit to inflate and/or deflate the sensing portion. 3. The device according to claim 1, wherein the chamber, even when under pressure, has a thickness that is smaller than its length (L2) and width (L1). 4. The device according to claim 1, wherein the electronic unit comprises a module for converting signals of pressure into electrical signals that can be filtered and analyzed and a wireless communication module configured to send data to a remote entity. 5. The device according to claim 1, further comprising a temperature sensor and/or a humidity sensor. 6. The device according to claim 1, wherein the device in its deflated state is in the form of a flexible sheet that is foldable, can be rolled up, and is washable. 7. The device according to claim 1, wherein the selected one of the plurality of braces which is arranged in alignment with the solid flexible rod comprises a V-shaped end, opened toward the solid flexible rod, and configured to act as a stop for the end of the rod. 8. The device according to claim 1, wherein the width of the tr... | WITHINGS | A61B005/0205 A61B005/11 A61B005/00 A61B005/08 A61G007/05
US09392951 | B2 | 2016-07-19 | Catheter systems for measuring electrical properties of tissue and methods of use | 2015-02-04 | Catheter systems for measuring at least one electrical property, e.g., impedance, of cardiac tissue of a living being are disclosed. The system includes a catheter having a tip with a sensing electrode, a guard electrode and an electrical shield. The sensing electrode is arranged to engage the cardiac tissue and is coupled to circuitry for measuring the at least one electrical property of the cardiac tissue, shielding the sensing electrode from bulk blood adjacent the cardiac tissue. The measurement can gated to the cardiac cycle. Additional embodiments include multi-electrode sensor catheter tips for high density mapping. Moreover, such tips may be dynamically configurable, i.e., their electrodes can be variably assigned as sensor electrodes or guard electrodes by associated circuitry. Such multi-electrode configuration and reconfiguration can be gated to the cardiac cycle. | 1. A catheter system for detecting at least one electrical property of anisotropically conducting cardiac tissue of a living being in an area of the tissue comprising surrounding blood having electrical conductance, said system comprising a catheter having a distal end comprisinga plurality of electrodes configured for engaging the cardiac tissue for effecting high density impedance mapping thereof, andan electrical shield,said system further comprising control circuitry configured to connect a first subset of said plurality of electrodes to a sensing circuit, said sensing circuit configured to measure a voltage at at least one electrode of said first subset of said plurality of electrodes,said control circuitry further configured to connect a second subset of said plurality of electrodes as guard electrodes that are connected to a follower amplifier configured to apply a signal to said guard electrodes to maintain the potential of said guard electrodes at the same voltage as the voltage appearing at said at least one electrode of said first subset of said plurality of electrodes,said guard electrodes surrounding said first subset of electrodes and configured to engage said cardiac tissue and shield said first subset of electrodes from the surrounding blood adjacent the cardiac tissue, said electrical shield surrounding said guard electrodes. 2. The catheter system of claim 1 additionally comprising a signal source, said signal source configured for applying a small current to said first plurality of electrodes, whereupon a sensed voltage occurs at said first plurality of electrodes that is indicative of impedance of the cardiac tissue in the vicinity of said first plurality of electrodes. 3. The system of claim 2 wherein the catheter is limited in size so as to be arranged to measure impedance at a plurality of points on the cardiac tissue at a density of at least four points/cm2. 4. The system of claim 2, wherein said signal source is configured to provide a time-varying signal and said sensed voltage is indicative of in-phase and quadrature components of said impedance. 5. The system of claim 1, wherein said control circuitry is configured to dynamically reconfigure said first and second subsets of electrodes during a cardiac cycle wherein motions of the tissue or catheter alter which portions of the plurality of electrodes are in firm contact with the tissue. | Albert Einstein Healthcare Network The Trustees of the University of Pennsylvania | A61B005/042 A61B005/053 A61B005/00 A61B005/0428
US09345429 | B2 | 2016-05-24 | Image processing device, image processing system, image processing method, and program | 2012-12-13 | The present technique relates to an image processing device, an image processing system, an image processing method, and a program that enable simple and accurate detection of regions showing a detection object such as a body hair in images.;A body hair region detection unit includes: a projective transform unit that generates a projected image by projectively transforming a first image generated by photographing a body hair into the coordinate system of a second image generated by photographing the body hair from a different direction from the first image; a difference image generation unit that generates a difference image between the second image and the projected image; and a region detection unit that detects a candidate region formed with pixels having difference values equal to or larger than a predetermined threshold value in the difference image, and divides the region corresponding to the candidate region in the second image into a body hair region showing the body hair and a non-body-hair region outside the body hair region. The present technique can be applied to devices that analyze skin conditions, for example. | 1. An image processing device comprising a detection object region detection unit configured to detect a region showing a detection object in an image generated by photographing the detection object,wherein the detection object region detection unit includes: a projective transform unit configured to generate a projected image by projectively transforming a first image generated by photographing the detection object into a coordinate system of a second image generated by photographing the detection object from a different direction from the first image;a difference image generation unit configured to generate a difference image between the second image and the projected image; anda region detection unit configured to detect a candidate region formed with a pixel having a difference value equal to or larger than a predetermined threshold value in the difference image, and divide a region corresponding to the candidate region in the second image into a detection object region showing the detection object and a non-detection-object region outside the detection object region,in which the detection object is a body hair of a person such that the detection object region detection unit is configured to detect the region in the image which shows the body hair. 2. An image processing device comprising: a detection object region detection unit configured to detect a region showing a detection object in an image generated by photographing the detection object,wherein the detection object region detection unit includes: a projective transform unit configured to generate a projected image by projectively transforming a first image generated by photographing the detection object into a coordinate system of a second image generated by photographing the detection object from a different direction from the first image;a difference image generation unit configured to generate a difference image between the second image and the projected image; anda region detection unit configured to detect a candidate region formed with a pixel having a difference value equal to or larger than a predetermined threshold value in the difference image, and divide a region corresponding to the candidate region in the second image into a detection object region showing the detection object and a non-detection-object region outside the detection object region,further comprising a detection object removal unit configured to remove the detection object from an image generated by photographing the detection object,wherein the detection object removal unit includes: the detection object region detection unit; anda removal unit configured to remove the detection object from one of the first image and the second image by projecting at least pixels in a region corresponding to a region showing the detection object in the one of the first image and the second image onto pixels in the one of the images to replace the corresponding pixels based on a result of the detection performed by the dete... | Sony Corporation | G06K009/00 G06K009/46 G06K009/66 A61B005/00 G06T005/00 G06T007/00
US09433348 | B2 | 2016-09-06 | Method of rendering hemodynamic instability index indicator information | 2013-05-06 | A medical system (10) and method monitor a patient. Patient data for the patient received. The patient data includes vital sign measurements and laboratory results. A vital signs instability index (VIX) regarding a physiological condition of the patient is calculated from the received vital sign measurements. A laboratory instability index (LIX) regarding the physiological condition is calculated from the received laboratory results. The VIX and the LIX are integrated into an indicator of patient deterioration. | 1. A medical system for monitoring a patient, said system comprising: one or more processors programmed to: receive patient data for the patient, the patient data including vital sign measurements and laboratory results;calculate a vital signs instability index (VIX) regarding a physiological condition of the patient from the received vital sign measurements;calculate a laboratory instability index (LIX) regarding the physiological condition from the received laboratory results; andintegrate the VIX and the LIX into an indicator of patient deterioration, wherein the integration includes:looking up a prevalence value in a VIX-to-prevalence table using the VIX and the LIX, the prevalence value indicating a prevalence of unstable VIX segments in a training population for differing VIX ranges and LIX bands, the VIX ranges spanning the range of possible values for the VIX in predetermined increments, the LIX bands representing differing degrees of risk with the physiological condition and including the range of possible values for the LIX, wherein the VIX segments of the training population correspond to VIX trends over a predetermined period of time; andmapping the prevalence value to a value of the indicator by linearly adjusting the prevalence value so it scales over the range of prevalence values in the VIX-to-prevalence table. 2. The medical system according to claim 1, wherein the LIX is calculated using a model modeling the relationship between instability of the physiological condition and the laboratory tests corresponding to the received laboratory results. 3. The medical system according to claim 1, wherein the at least one processor is further programmed to: filter VIX to remove outlying values using an upper baseline and a lower baseline, an upper baseline value being a maximum VIX value over a previous period of time, and a lower baseline value being a the minimum VIX value over a previous period of time. 4. The medical system according to claim 3, wherein a VIX value is suppressed if it exceeds a predetermined fraction of corresponding upper baseline value or is less than a predetermined fraction of a corresponding lower baseline value. 5. The medical system according to claim 1, wherein that at least one processor is further programmed to: display the indicator using one or more of text, color coding, and a bar chart, the color codes identifying different degrees of risk of patient deterioration. 6. The medical system according to claim 5, wherein that at least one processor is further configured to: in response to detecting significant patient deterioration using the VIX, independent of the indicator, highlight the display of the indicator. 7. The medical system according to claim 1, wherein that at least one processor is further programmed to: display a trend line of selectable values of the indicator; andupon selection of one of the selectable values, display a tool-tip including one or more of vital sign measurements, lab res... | KONINKLIJKE PHILIPS N.V. | A61B005/00 G06F019/00 A61B005/021 A61B005/024
US09642525 | B2 | 2017-05-09 | Ophthalmic lens with retinal vascularization monitoring system | 2013-11-22 | The present invention relates to an ophthalmic device with a retinal vascularization monitoring system and associated methods. In some embodiments, the ophthalmic device can be a contact lens with a retinal vascularization monitoring system that can be used to monitor temporal changes of a pulsating vessel forming part of the retinal vascularization. Further, the retinal vascularization monitoring system may include elements for delivering a signal, including an audible and/or visual message, to the user that can be useful for identifying abnormal conditions such as a cardiac failure without delay. The audible and/or visual messages can be signals communicated to the user using one or both of the ophthalmic device and a wireless device in communication with the ophthalmic device. | 1. An energized ophthalmic device with a retinal vascularization monitoring system, the ophthalmic device comprising: a lens for at least one of placement on or in an eye of a patient;a media insert having a front curve arcuate surface and a back curve arcuate surface joined together to form a cavity, the media insert being configured for placement in the lens;a controller, including a microprocessor and a digital storage media device configured for storing and implementing software code;a micro-piezoelectric element;feedback circuitry, including an amplifier and filter;a wireless communication network for providing communication between the microprocessor of the controller and a communication network; andan energy source coupled to and supplying power to at least one of the controller, the micro-piezoelectric element, the feedback circuitry and the wireless communication network, the controller, the micro-piezoelectric element, the feedback circuitry and the wireless communication network being mounted within the cavity of the media insert, wherein the microprocessor implements the software code on the media storage device to:receive data descriptive of at least one identified portion of a pulsating vessel forming part of a retinal vascularization of an eye;cause the micro-piezoelectric element to output a signal towards the at least one identified portion of the pulsating vessel;receive data from the electronic feedback circuit descriptive of the change of the outputted signal outputted towards the at least one identified portion of the pulsating vessel;image the at least one identified portion of the pulsating vessel using the data received from the electronic feedback circuit; andmonitor changes of the retinal vascularization by comparing said at least one identified portion imaged with a previous image over time. 2. The ophthalmic device of claim 1, additionally comprising: a radio frequency antenna in connection with the communication network and capable of transmitting data with a wireless device. 3. The ophthalmic device of claim 2, wherein the monitoring of the retinal vascularization includes determining the cardiac rhythm by analyzing changes in diameter of the at least one identified portion over the vessel over time. 4. The ophthalmic device of claim 3, wherein the software is additionally operative with the processor to: send a signal to the wireless device when the determined cardiac rhythm is outside a predetermined threshold. 5. The ophthalmic device of claim 3, additionally comprising: a photon emitter element in connection with the communication network and capable of providing a visual signal to the user when the determined cardiac rhythm is outside a predetermined threshold. 6. The ophthalmic device of claim 3, additionally comprising: a micro-electromechanical transducer capable of transmitting an audible signal to the user when the determined cardiac rhythm is outside a predetermined threshold. 7. The ophthalmic devic... | Johnson & Johnson Vision Care, Inc. | A61B003/14 G02C007/04 A61B008/10 A61B005/00 A61F009/00 A61B008/02 A61B008/08 A61B008/00
US20150148708 | A1 | 2015-05-28 | BIOFEEDBACK DURING ASSISTED MOVEMENT REHABILITATION THERAPY | 2014-11-21 | Systems and methods for providing biofeedback during assisted movement rehabilitation therapy while a user is engaged with an assisted movement exercise device are disclosed. In one example approach, a method eliminates passively evoked involuntary torque from the biofeedback. In another example approach, a method eliminates unintentional torque produced by contraction of muscles antagonistic to the assisted movement. In another example approach, a method compensates for the length-tension property of muscle so that the biofeedback relates to the user's level of effort. | 1. A computerized method for providing real-time biofeedback during assisted movement rehabilitation therapy while a user is engaged with an assisted movement exercise device, the method comprising: for each position in a plurality of positions of the assisted movement exercise device, receiving a passive torque calibration measurement from the assisted movement device in absence of any volitional torque applied by the user to the assisted movement device; andfor each position in the plurality of positions: receiving an overall torque measurement from the assisted movement device;calculating a volitional torque component based on the overall torque measurement and the passive torque calibration measurement at the position;calculating a volitional/intentional torque component of overall torque based on the overall torque measurement, the volitional torque component, and an unintentional torque calibration measurement of any unintended volitional torque caused by unintended co-contraction of antagonistic muscles at the position;adjusting the volitional/intentional torque component based on a length of a muscle of the user at the position to obtain an adjusted volitional/intentional torque that represents the user's effort; andoutputting the adjusted volitional/intentional torque component relative to a target level. 2. The method of claim 1, wherein outputting the adjusted volitional/intentional torque component relative to a target level comprises outputting a visual indication of the adjusted volitional/intentional torque component relative to a visual indication of the target level to a display device. 3. The method of claim 1, wherein outputting the adjusted volitional/intentional torque component relative to a target level comprises outputting an audio indication of the adjusted volitional/intentional torque component relative to the target level to one or more speakers. 4. The method of claim 1, wherein outputting the adjusted volitional/intentional torque component relative to a torque target comprises outputting a haptic indication of the adjusted volitional/intentional torque component relative to the target level to one or more skin stimulators. 5. The method of claim 1, wherein calculating the volitional torque component comprises subtracting the passive torque calibration measurement from the overall torque measurement to obtain the volitional torque component. 6. The method of claim 1, wherein calculating the volitional/intentional torque component of overall torque comprises subtracting the unintentional torque calibration measurement from the overall torque measurement to obtain the volitional/intentional torque component of overall torque. 7. The method of claim 1, further comprising correlating an increasing gain with a decreasing length of the muscle of the user based on a desired target level of effort, and wherein adjusting the volitional/intentional torque component based on a length of a muscle of the user at the positio... | OREGON HEALTH & SCIENCE UNIVERSITY | A61B005/11 A61B005/00 A61B005/22
US20150148654 | A1 | 2015-05-28 | SYSTEM, METHOD AND COMPUTER-ACCESSIBLE MEDIUM FOR PROVIDING AND/OR UTILIZING OPTICAL COHERENCE TOMOGRAPHIC VIBROGRAPHY | 2013-06-27 | Exemplary embodiments of apparatus, method and computer-accessible medium can be provided for obtaining image information regarding at least one portion of at least one sample. For example, using such exemplary embodiments, it is possible to use at least one arrangement to (i) receive or generate first data regarding a controlled physical excitation of the portion(s) and optical coherence second data associated with the sample(s). Further, it is possible, e.g., using such arrangement(s), to generate the image information based on the first data and the second data, wherein the controlled physical excitation is caused by a non-biological arrangement. The image information can include depth information within the portion(s). | 1. An apparatus for obtaining image information regarding at least one portion of at least one sample, comprising: at least one computer arrangement configured to (i) receive or generate first data regarding a controlled physical excitation of the at least one portion and optical coherence second data associated with the at least one sample, and (ii) generate the image information based on the first data and the second data, wherein the controlled physical excitation is caused by a non-biological arrangement, and wherein the image information includes depth information within the at least one portion. 2. The apparatus according to claim 1, further comprising at least one further arrangement which is configured to cause the physical excitation of the at least one portion. 3. The apparatus according to claim 2, wherein the first data is based on or used to cause the physical excitation. 4. The apparatus according to claim 2, wherein the at least one further arrangement comprises at least one (i) a sound generating arrangement, (ii) an ultra-sound generating arrangement, (iii) a lead zirconate titnate (PZT) actuator arrangement, or (iv) a magnetic arrangement. 5. The apparatus according to claim 1, further comprising at least one further arrangement which is configured to acquire at least one first radiation from a reference and at least one second radiation of the at least one sample, so as to generate the second data, wherein the acquisition is synchronized by the at least one arrangement with respect to the first data. 6. The apparatus according to claim 1, further comprising at least one additional arrangement which is configured to forward at least one particular radiation to the at least one sample so as to scan the at least one sample, wherein the at least one arrangement is further configured to control the scanning of the at least one sample based on the first data. 7. The apparatus according to claim 1, wherein the physical excitation is at most about 10 μm in terms of an optical delay within the at least one portion. 8. The apparatus according to claim 1, wherein the physical excitation includes a periodic signal. 9. The apparatus according to claim 1, wherein an amplitude of a response signals of the at least one portion to the physical excitation is at most about 10 μm. 10. The apparatus according to claim 1, wherein the at least one arrangement generates the image information which includes a representative image of the at least one portion at a single instance in relative time with respect to the first data. 11. The apparatus according to claim 1, wherein the physical excitation includes a mechanical excitation. 12. The apparatus according to claim 1, wherein the image information further includes mechanical properties of the at least one portion. 13. The apparatus according to claim 1, wherein the second data is associated with a response to the physical excitation. 14. The apparatus according to claim 1, wherein the at ... |  | A61B005/00 G01B009/02 G01N021/17
US20150133795 | A1 | 2015-05-14 | SYSTEM AND METHOD FOR RISK STRATIFICATION BASED ON DYNAMIC NONLINEAR ANALYSIS AND COMPARISON OF CARDIAC REPOLARIZATION WITH OTHER PHYSIOLOGICAL SIGNALS | 2013-05-13 | In accordance with an aspect of the present invention, a system and method allows for the assessment of health and mortality based on dynamic nonlinear calculations of self-similar fluctuation patterns in a time series of QT intervals and of other physiological signals, such as RR intervals, temperature, blood pressure, respiration, saturation of peripheral oxygen, intracardiac pressures, and electroencephalogram. In order to nonlinearly determine health and mortality, time series of QT intervals and of other physiological signals (e.g.. RR intervals) are simultaneously obtained, and entropy values are calculated for each signal over the same temporal interval. “EntropyX” is calculated from relative changes between moments and entropy of QT intervals and those of other physiological signals over seconds to days. The absolute and relative entropy values at a specific time point and/or subsequent changes in entropy over future time points can be used to determine a treatment plan for the subject. | 1. A method of nonlinearly determining health and mortality for a subject comprising: obtaining one or more series of time intervals of cardiac repolarization (QT) for the subject;calculating QT entropy for the subject using an EntropyX dynamic nonlinear analysis method; andproducing an output to a medical care provider to predict a patient's clinical prognosis. 2. The method of claim 1 further comprising: obtaining other time-varying physiological data from the subject;calculating the entropy for each physiological time series for the subject using an EntropyX dynamic nonlinear analysis method;comparing the QT entropy with the entropies of the other physiological time series; andproducing an output to a medical care provider to predict a patient's clinical prognosis. 3. The method of claim 2 wherein the time-varying physiological data further comprises one chosen from a group consisting of RR interval, temperature, blood pressure, respiration, saturation of peripheral oxygen, intracardiac pressures and electroencephalogram. 4. The method of claim 2 further comprising simultaneously obtaining the time series of QT intervals, RR intervals and other physiological data. 5. The method of claim 4 wherein the physiological data are gathered using one selected from a group consisting of surface electrocardiogram, telemetry monitor, intracardiac EGM waveforms, or other electronic technology. 6. The method of claim 1 further comprising grouping the series of intervals into a plurality of subsets of the series of intervals wherein each subset consists of 20 or more intervals. 7. The method of claim 1 further comprising determining numbers of matching intervals within each segment and using a regression model to combine the numbers of matching intervals. 8. The method of claim 1 further comprising, using moment statistics as well as an additional method of nonlinear analysis including but not limited to recurrence plot analyses, correlation dimension, fractal complexity, cross entropy, mutual information and cross correlation. 9. The method of claim 1 further comprising averaging entropy data from each of the plurality of the subsets of the series of intervals. 10. The method of claim 2 further comprising calculating absolute RR interval entropy. 11. The method of claim 1 further comprising calculating absolute QT interval entropy. 12. The method of claim 2 further comprising calculating absolute entropy values of other physiological signals. 13. The method of claim 2 further comprising calculating a relative QT interval entropy based on comparison to the corresponding entropy of another physiological signal (e.g., RR interval), and by matching the interval data from the physiological signal to the QT interval data within the same time series. 14. The method of claim 2 further comprising calculating changes in relative QT interval entropy over a time scale ranging from seconds to years. 15. The method of claim 1 further comprising calculating ... |  | A61B005/0468 A61B005/00 A61B005/0456 A61B005/0476 A61B005/0205 A61B005/04
US09043167 | B2 | 2015-05-26 | Subject information acquisition apparatus and subject information acquisition method | 2012-03-14 | A subject information acquisition apparatus includes a first holding member that holds a subject, a probe that receives an elastic wave from the subject through the first holding member, a first holding member deformation amount measuring unit that measures an amount of deformation of the first holding member, and a processing unit that creates an area for generating subject information by using the amount of deformation of the first holding member and position information of the first holding member deformation amount measuring unit and generates an information value of subject information corresponding to the area for generating subject information by using a signal outputted by the probe. | 1. A subject information acquisition apparatus comprising: a first holding member configured to hold a subject;a probe configured to receive an elastic wave from the subject through the first holding member and generate an output signal;a first holding member deformation amount measuring unit configured to measure an amount of deformation of the first holding member; anda processing unit configured to create an area for generating subject information by using the amount of deformation of the first holding member and position information of the first holding member deformation amount measuring unit and generate an information value of subject information corresponding to the area for generating subject information by using the signal outputted by the probe. 2. The subject information acquisition apparatus according to claim 1, further comprising: a second holding member configured to enclose the subject between the second holding member and the first holding member; anda second holding member deformation amount measuring unit configured to measure an amount of deformation of the second holding member,wherein the processing unit creates the area for generating subject information by using the amount of deformation of the first holding member, position information of the first holding member deformation amount measuring unit, the amount of deformation of the second holding member, position information of the second holding member deformation amount measuring unit, and member-to-member distance information between the first holding member and the second holding member. 3. The subject information acquisition apparatus according to claim 2, further comprising: a compression mechanism configured to drive the first holding member or the second holding member,wherein the compression mechanism includes a member-to-member distance measuring unit configured to measure the member-to-member distance information between the first holding member and the second holding member. 4. The subject information acquisition apparatus according to claim 1, further comprising a probe scanning mechanism configured to cause the probe to scan along a surface of the first holding member. 5. The subject information acquisition apparatus according to claim 4, wherein the probe scanning mechanism includes the first holding member deformation amount measuring unit, andthe processing unit acquires position information of the first holding member deformation amount measuring unit based on a scanning position of the probe scanning mechanism. 6. The subject information acquisition apparatus according to claim 1, wherein the processing unit calculates a local gradient of the first holding member from the area for generating subject information, andthe processing unit calculates refraction of an elastic wave generated in an interface between the subject and the first holding member according to Snell's law and identifies a position in the area for generating subject information from... | Canon Kabushiki Kaisha | A61B005/00 A61B008/08 A61B008/00
US20150148682 | A1 | 2015-05-28 | NON-CONTACT THERMOMETER SENSING A CAROTID ARTERY | 2015-02-02 | Systems, methods and apparatus are provided through which in some implementations a non-contact thermometer determines a temperature of a subject from a carotid source point of the subject. | 1. An apparatus to determine a body temperature from a carotid artery source point, the apparatus comprising: a housing;a non-contact electromagnetic sensor operably mounted to the housing, the non-contact electromagnetic sensor being operable to receive electromagnetic energy from the carotid artery source point of a subject and operable to generate a numerical representation of the electromagnetic energy of the carotid artery source point;a printed circuit board mounted in the housing, electrically coupled to the non-contact electromagnetic sensor and operable to determine the body temperature of the subject from the numerical representation of the electromagnetic energy of the carotid artery source point, wherein determining the body temperature of the subject includes calculating the body temperature in reference to a representation of a surface of the body, a numerical representation of the electromagnetic energy of the carotid source point, a mathematical formula of an ambient temperature reading, an ambient air temperature reading, a representation of a calibration difference and a bias in consideration of the temperature sensing mode; anda button operably coupled to the printed circuit board. 2. The apparatus of claim 1, wherein the carotid artery source point further comprises: not more than one carotid artery source point. 3. The apparatus of claim 1, wherein the bias further comprises: +0.5° C. 4. The apparatus of claim 1, wherein the body temperature of the subject further comprises: a core temperature of the subject. 5. The apparatus of claim 1, wherein the body temperature of the subject further comprises: an axillary temperature of the subject. 6. The apparatus of claim 1, wherein the body temperature of the subject further comprises: a rectal temperature of the subject. 7. The apparatus of claim 1, wherein the body temperature of the subject further comprises: an oral temperature of the subject. 8. The apparatus of claim 1, wherein the printed circuit board further comprises: a microprocessor. 9. The apparatus of claim 1, wherein the body temperature of the subject further comprises: a core temperature of the subject, an axillary temperature of the subject, a rectal temperature of the subject and an oral temperature of the subject. | BROOKLANDS, INC. | A61B005/01 A61B005/00
US20150140523 | A1 | 2015-05-21 | Computer Implemented System and Method for Determining, Managing and Optimizing Calorie Intake of a User | 2012-11-05 | A system and method for determining, managing and optimizing calorie intake of a user have been disclosed. The system determines the calorie intake of a user based on basal metabolic rate and body mass index of the user and accordingly generates a customized menu for the user. The customized menu generated for the user includes food items having appropriate calories which help the user in maintaining good health. The system also enables the user to specify a calorie requirement and subsequently generates a food menu comprising food items having a calorie value specified by the user. | 1. A computer implemented system for determining, managing and optimizing calorie intake of a user, said system comprising: a user interface configured to enable the user to generate a request for a food menu, said user interface further configured to receive from the user values corresponding to a plurality of physiological factors corresponding to the user;a deriving module having access to the values corresponding to a plurality of physiological factors associated with individuals, said deriving module configured to derive standard values for body mass index and basal metabolic rate depending upon the values of said physiological factors;a database configured to store values of said physiological factors and the corresponding standard values for body mass index and the basal metabolic rate, said database further configured to store the values for the physiological factors corresponding to the user;a processor configured to compute the basal metabolic rate and body mass index of the user based on the values of the physiological factors corresponding to the user;a comparator configured to compare the values of ideal basal metabolic rate and body mass index with the standard values for basal metabolic rate and body mass index, wherein the standard values are selected based on the physiological factors corresponding to the user; anda determining module configured to determine the calorie intake of the user based on the comparison performed by said comparator; anda first menu generator configured to automatically generate a customized food menu for the user based upon at least the result from said determination module and based on at least calorie content in the items, basal metabolic rate and body mass index of the user. 2. The system as claimed in claim 1, wherein said system further includes a food repository cooperating with said first menu generator and second menu generator, said food repository configured to store the details corresponding to a plurality of food items, wherein said details include at least names of food items and the nutrient value corresponding to each of said food items. 3. The system as claimed in claim 1, wherein said system further includes a calorie database cooperating with said first menu generator and second menu generator, said calorie database configured to store the calorie content value corresponding to each of the food items stored in said food server module. 4. The system as claimed in claim 1, wherein said user interface is configured to enable the user to specify his/her calorie requirement while requesting for a food menu. 5. The system as claimed in claim 1, wherein said system further includes: a receiving module cooperating with the user interface and configured to receive a request for a food menu;a second determining module configured to determine whether the user has specified a calorie requirement;a second processing module configured to process said request and process the calorie requirement sp... |  | G09B019/00 A61B005/00 A61B005/11
US09037224 | B1 | 2015-05-19 | Apparatus for treating a patient | 2010-08-02 | A signal processing method and system combines multi-scale decomposition, such as wavelet, pre-processing together with a compression technique, such as an auto-associative artificial neural network, operating in the multi-scale decomposition domain for signal denoising and extraction. All compressions are performed in the decomposed domain. A reverse decomposition such as an inverse discrete wavelet transform is performed on the combined outputs from all the compression modules to recover a clean signal back in the time domain. A low-cost, non-drug, non-invasive, on-demand therapy braincap system and method are pharmaceutically non-intrusive to the body for the purpose of disease diagnosis, treatment therapy, and direct mind control of external devices and systems. It is based on recognizing abnormal brainwave signatures and intervenes at the earliest moment, using magnetic and/or electric stimulations to reset the brainwaves back to normality. The feedback system is self-regulatory and the treatment stops when the brainwaves return to normal. The braincap contains multiple sensing electrodes and microcoils; the microcoils are pairs of crossed microcoils or 3-axis triple crossed microcoils. | 1. An apparatus for treating a patient for certain neurological and mental disorders, comprising: a signal measurement module for measuring brainwave signals from the patient, the signals being corrupted with noise;a signal cleanup module for processing the measured brainwave signals to obtain clean brainwave signals;a signal matching module for matching the clean brainwave signals to a database of brainwave signals for neurological/mental conditions to identify the patient's mental status; anda therapy signal application module for applying therapeutic treatment to the patient based on the identified condition;wherein the signal cleanup module comprises: a signal transformer for iteratively decomposing a signal into a plurality of decomposition wavelet components of different scale, a number of which are selected for further processing;one or more auto-associative neural network, each of the one or more auto-associative neural network corresponding to one of selected wavelet components, each auto-associative neural network operatively coupled to the signal transformer to receive a corresponding one of the selected wavelet components to squeeze out noise in the decomposed domain from a corresponding one of the selected wavelet components, wherein the auto-associative neural network is self-supervised and has been trained by creating an output behavior that closely matches a noisy input behavior by adjusting synaptic weights between an input layer and an output layer of the auto-associative neural network, and the auto-associative neural network has an equal number of input neurons and output neurons in the input and output layers and has fewer hidden layer neurons than input layer neurons; andan inverse signal transformer for recovering a clean signal in the time domain from the combined outputs of the at least one auto-associative neural network. 2. The apparatus of claim 1, wherein the signal transformer is a wavelet transformer and the inverse signal transformer is an inverse wavelet transformer. 3. The apparatus of claim 2, wherein the wavelet transformer is a discrete wavelet transformer and the inverse wavelet transformer is an inverse discrete wavelet transformer. 4. The apparatus of claim 1 wherein the signal measurement module comprises a plurality of brain sensors and the therapy signal application module comprises a plurality of brain stimulation devices. 5. The apparatus of claim 4 further comprising a head cap on which the brain sensors and brain stimulation devices are mounted. 6. The apparatus of claim 1 wherein the database is a database of brainwave signals for PTSD, depression, pain, epilepsy, ADHD, autistic spectrum disorders, Parkinson's disease, or Alzheimer's disease. 7. The apparatus of claim 5 wherein the brain stimulation devices comprise microcoils. 8. The apparatus of claim 7 wherein the microcoils comprise a plurality of pairs of cross-coupled microcoils or a plurality of 3-axis triple microcoils mounted in the ... | Chi Yung Fu | A61B005/04 A61B005/0476 G06N003/08 A61N001/04
US09031646 | B2 | 2015-05-12 | Automated assessment of atrioventricular and ventriculoatrial conduction | 2012-11-27 | A method discriminates between ventricular arrhythmia and supraventricular arrhythmia by determining the direction of an electrical signal conducted through the atrioventricular node. An implantable cardiac defibrillator provides atrioventricular and ventriculoatrial pacing bursts to determine if an arrhythmia with a 1:1 atrial to ventricular relationship is due to ventricular tachycardia or supraventricular tachycardia. This discrimination capability reduces the incidence of inappropriate shocks from dual-chamber implantable cardiac defibrillators to near zero and provides a method to differentially diagnose supraventricular tachycardia from ventricular tachycardia. | 1. A method, comprising: a) providing, under conditions so as to generate atrial P-wave signals: i) a first set of ventricular pacing bursts having a first cycle length;and,ii) a second set of ventricular pacing bursts, wherein said second ventricular pacing bursts have a second cycle length;b) detecting said atrial P-wave signals generated in response to said second set of ventricular pacing bursts, wherein said second ventricular pacing burst cycle length is shorter than said first ventricular pacing burst cycle length;c) repeating step b) until said atrial P-wave signals are not detected, wherein the penultimate second ventricular pacing burst establishes a ventriculoatrial Wenckebach cycle length value. 2. The method of claim 1, further comprising step d) storing a basal ventriculoatrial cycle length value in a microprocessor. 3. The method of claim 1, further comprising replacing said basal ventriculoatrial cycle length value with said ventriculoatrial Wenckebach cycle length value. 4. The method of claim 1 wherein said microprocessor is integrated within a pacemaker/defibrillator device. | University of Pittsburgh—of the Commonwealth System of Higher Education | A61N001/39 A61B005/0452 A61B005/0464 A61N001/365
US09042963 | B2 | 2015-05-26 | System and method for acquiring images from within a tissue | 2013-01-09 | Systems and methods for imaging within depth layers of a tissue include illuminating light rays at different changing wavelengths (frequencies), collimating illuminated light rays using a collimator, and splitting light rays using a beam splitter, such that some of the light rays are directed towards a reference mirror and some of the rays are directed towards the tissue. The systems and methods further include reflecting light rays from the reference mirror towards the imager, filtering out non-collimated light rays reflected off the tissue by using a telecentric optical system, and reflecting collimated light rays reflected off the tissue towards the imager, thus creating an image of an interference pattern based on collimated light rays reflected off the tissue and off the reference mirror. The method may further include creating full 2D images from the interference pattern for each depth layer of the tissue using Fast Fourier transform. | 1. A system for acquiring images from within depth layers of a tissue, said system comprising: an illumination source for illuminating a tissue, wherein said illumination source illuminates a large illumination beam area;a collimator for collimating the light from the illumination source;an interferometer comprising: a beam splitter located between the illumination source and the tissue;a moveable reference mirror; andan imager,wherein optical axes of said moveable mirror and said imager are perpendicular to the optical axis of collimated light from said illumination source and to collimated light from said tissue, and wherein said beam splitter is located between said moveable mirror and said imager; anda first telecentric optical system for passing through only collimated reflected light, said first telecentric optical system located between the beam splitter and the tissue;a second telecentric optical system configured to decrease intensity of light reflected off the reference mirror synchronously with movement of the reference mirror, said second telecentric optical system located between the beam splitter and the reference mirror, wherein said second telecentric optical system comprises a collimating lens, a shutter and a condensing lens,wherein said imager is configured to generate an interference pattern for each depth layer of the tissue, according to the collimated reflected light. 2. The system according to claim 1, wherein said first telecentric optical system comprises a collimating lens, a shutter and a condensing lens. 3. The system according to claim 1, wherein said illumination source illuminates at near-infrared wavelength. 4. The system according to claim 1, wherein said interferometer is a Michelson interferometer. 5. The system according to claim 1, wherein said system further comprises a processor configured to generate slices or a complete three-dimensional view of the tissue from said interference patterns generated by the imager. 6. A method for acquiring images from within depth layers of a tissue, said method comprising the steps of: illuminating light rays with large illumination beam area;collimating illuminated light rays using a collimator;splitting light rays using a beam splitter, wherein some of the light rays are directed towards a reference mirror and some of the rays are directed towards the tissue;reflecting light rays from the reference mirror towards the imager;moving the reference mirror in order to obtain images of various depths from within the tissue;filtering out non-collimated light rays reflected off the tissue by using a first telecentric optical system;reflecting collimated light rays reflected off the tissue towards the imager;decreasing intensity of light reflected off the reference mirror synchronously with the movement of the reference mirror by using a second telecentric optical system;creating an image of an interference pattern from the collimated light rays reflected off the tissue and ... | GIVEN IMAGING LTD. | A61B005/00 A61B006/02 G02B013/22
US09037209 | B2 | 2015-05-19 | Bio-diagnostic testing system and methods | 2012-12-06 | An implantable diagnostic device in accordance with the present disclosure includes a probe assembly that can be implemented in a variety of ways. A few example implementations include: a needle inside which is located a bio-sensor chip (the needle being insertable into a human being); a compact package containing the bio-sensor chip (the compact package configured for placement inside a catheter); or a silicon-based bio-sensor package configured for insertion into a vein. | 1. A bio-diagnostic system comprising: a probe assembly configured for insertion into an animate object, the probe assembly comprising:an optical waveguide configured for propagating a light beam;a circular optical resonator incorporating a capture agent placed upon a binding site that is exposed to a fluid, the circular optical resonator configured to receive at least a portion of the propagated light beam and generate therefrom, a first resonant wavelength when no binding reaction is present at the binding site, and a second resonant wavelength when a binding reaction is present at the binding site, the binding reaction modifying a refractive index of the circular optical resonator;a heating element configured for heating the binding site; anda calorimeter for measuring a temperature of the binding site. 2. The bio-diagnostic system of claim 1, wherein the probe assembly is at least one of: a) a needle comprising a first bio-sensor chip that includes the optical waveguide, the heating element, the calorimeter and the circular optical resonator, b) a catheter comprising a second bio-sensor chip that includes the optical waveguide, the heating element, the calorimeter and the circular optical resonator, or c) a third bio-sensor chip configured for insertion into the vein, the third bio-sensor chip comprising the optical waveguide, the heating element, the calorimeter and the circular optical resonator. 3. The bio-diagnostic system of claim 2, wherein at least one of the needle or the catheter is a part of an intravenous (IV) apparatus. 4. The bio-diagnostic system of claim 2, wherein the needle has a sub-mm diameter. 5. The bio-diagnostic system of claim 4, wherein the fluid is one of: blood, lymphatic fluid, cerebrospinal fluid, urine, saliva, vaginal fluid, gall, digestive fluid, or ocular fluid. 6. The bio-diagnostic system of claim 4, wherein the probe assembly is configured for detecting an analyte at an in-vivo location, the in-vivo location comprising at least one of: i) a location inside a blood vessel, ii) a location inside a lymphatic vessel, or iii) a location inside tissue. 7. The bio-diagnostic system of claim 6, wherein the analyte is detected in at least one of: 1) blood flowing in one of a vein or an artery, or 2) lymphatic fluid in a lymphatic vessel. 8. The bio-diagnostic system of claim 4, further comprising: a light source for injecting light at near-infrared wavelength into the optical waveguide. 9. The bio-diagnostic system of claim 8, wherein the light source is a near-infrared communications laser, and further wherein each of the first, the second and the third bio-sensor chips further includes a detector for generating a first electrical output signal upon detection of the first resonant wavelength and a second electrical output signal upon detection of the second resonant wavelength. 10. A bio-diagnostic system comprising: a probe assembly configured for detecting at least one target molecule in a fluid that mak... | SANOFI CALIFORNIA INSTITUTE OF TECHNOLOGY | A61B005/1455 A61B005/1459 A61B003/10 A61B005/145 A61B005/00 A61B005/20 A61B005/1491 A61B005/01
US09364178 | B2 | 2016-06-14 | Robotic vehicle control | 2013-11-26 | A vehicle includes a detection system, configured to acquire data regarding operation of the vehicle, and a robotic driving device, configured to provide robotic control of the vehicle. The vehicle also includes a control system configured to determine whether the robotic driving device is activated, such that the vehicle is in robotic driving mode; receive a request by a prospective operator of the vehicle to deactivate the robotic driving device to initiate a manual driving mode; determine whether the prospective operator is impaired based on the data; and selectively grant or refuse the request based on the determination. | 1. A vehicle, comprising: a detection system configured to acquire data regarding operation of the vehicle;a robotic driving device configured to provide robotic control of the vehicle; anda control system configured to: determine that the robotic driving device is activated, such that the vehicle is in a robotic driving mode;receive a request by a prospective operator of the vehicle to deactivate the robotic driving device to initiate a manual driving mode;evaluate a driving command from the prospective operator during robotic driving mode subsequent to the request and relative to a pre-approved driving command, the driving command configured to control movement of the vehicle;determine whether the prospective operator is impaired based on the evaluation and the driving command; andselectively deactivate the robotic driving device based on the impairment determination. 2. The vehicle of claim 1, wherein the control system is configured to deactivate the robotic driving device based on the determination that the prospective operator is not impaired. 3. The vehicle of claim 1, wherein the detection system is configured to acquire the data in response to reception of the request. 4. The vehicle of claim 1, wherein the control system is configured to make the impairment determination in response to reception of the request. 5. The vehicle of claim 1, wherein the data includes a state characteristic of the prospective operator. 6. The vehicle of claim 5, wherein the state characteristic includes an indication of at least one of a cognitive response ability, a heart rate, a tremor, a blood alcohol level, a blood flow level, a pupil dilation level, a vision acuity level, and a presence of an impairing drug. 7. The vehicle of claim 5, wherein the state characteristic includes at an indication of at least one of eyeglasses, contact lenses, a hearing aid, and a presence of an impairment antagonist drug. 8. The vehicle of claim 1, wherein the driving command includes at least one of a verbal command and a physical command, wherein the physical command includes an indication of at least one of: a rate, a frequency, and a force of depression and release in at least one of a brake pedal, an accelerator pedal, and a clutch pedal; anda frequency of turning the steering wheel. 9. The vehicle of claim 1, wherein the data includes surroundings data. 10. The vehicle of claim 9, wherein the surroundings data includes at least one of an indication of a temperature, a time of day, an ambient light level, a road surface condition, a precipitation level, a fog level, a radiation level, a carbon monoxide level, and a harmful toxin level. 11. The vehicle of claim 1, wherein the control system is configured to store the data for a plurality of prospective operators of the vehicle. 12. The vehicle of claim 1, wherein the control system is configured to determine impairment based on a preset deviation from the average data levels for each prospective operator of a... | Elwha LLC | G05D001/00 A61B005/18 B60W030/00 A61B005/00
US09949670 | B2 | 2018-04-24 | Ear model, head model, and measuring apparatus and measuring method employing same | 2013-07-25 | Provided is a measuring apparatus that may measure a vibration amount weighted by cartilage conduction characteristics of the human ear and thus allows for accurate evaluation of an electronic device having a vibrator. A measuring apparatus for evaluating an electronic device that delivers a sound through vibration transmission from a vibrator retained in a housing held against the human ear includes an ear simulator simulating the human ear and a vibration detector disposed on an artificial eardrum formed in the ear simulator. | 1. A measuring apparatus comprising: an ear simulator for simulating the human ear, anda vibration detector disposed on an artificial eardrum formed in the ear simulator, whereinan electronic device delivers a sound through vibration transmission from a vibrator retained in a housing held against an external surface of an ear model, whereinthe ear simulator includes the ear model, an artificial ear canal unit connected to the ear model, and the artificial eardrum connected to the artificial ear canal unit, andthe artificial eardrum is separated from the ear model by an entirety of the artificial ear canal unit. 2. The measuring apparatus according to claim 1, further comprising a human head model comprising the ear simulator, wherein the ear simulator comprises an artificial ear removably mounted on the head model. 3. The measuring apparatus according to claim 1, wherein an artificial ear canal is formed in the artificial ear canal unit. 4. The measuring apparatus according to claim 3, wherein the artificial ear canal has a length of 20 mm to 40 mm. 5. The measuring apparatus according to claim 1, wherein the artificial eardrum has a thickness of 0.1 mm to 2 mm. 6. The measuring apparatus according to claim 3, wherein the artificial eardrum has an area of 0.5 cm2 to 2.5 cm2 that is exposed to the artificial ear canal of the artificial ear canal unit. 7. The measuring apparatus according to claim 1, further comprising a holder for holding the electronic device. 8. The measuring apparatus according to claim 7, wherein the holder supports at least two positions of the electronic device in a manner by which a human holds the electronic device against the human's ear. 9. The measuring apparatus according to claim 7, wherein the holder is adjustable to move in a direction holding the electronic device against the ear simulator. 10. The measuring apparatus according to claim 7, wherein the holder is adjustable to rotate in the direction holding the electronic device against the ear simulator. 11. The measuring apparatus according to claim 9, wherein the holder may adjust a pressure of the vibrator on the ear simulator in a range of 0 N to 10 N. 12. The measuring apparatus according to claim 9, wherein the holder may adjust the pressure of the vibrator on the ear simulator in a range of 3 N to 8 N. 13. The measuring apparatus according to claim 7, wherein the holder may change a contact position of the electronic device to the ear simulator by adjusting the electronic device in a vertical direction thereof with respect to the ear simulator. 14. The measuring apparatus according to claim 13, wherein the contact position includes a position in which the electronic device contacts the ear simulator such that the vibrator covers the ear simulator. 15. The measuring apparatus according to claim 13, wherein the contact position includes a position in which the electronic device contacts the ear simulator such that the vibrator partially contacts ... | KYOCERA Corportion | A61B005/12 H04M001/24 H04R025/00 H04R029/00 H04M001/04
US09986963 | B2 | 2018-06-05 | Method and apparatus for reducing radiation from CT measurement of respiratory cycles and CT scanner | 2014-11-07 | A method for reducing radiation from CT measurement of respiratory cycles and a corresponding CT scanner. The method includes: determining a lying direction of a patient to be measured; and setting a tube position for a first respiratory cycle measurement of the patient according to the lying direction. | 1. A method for reducing radiation from CT measurement of respiratory cycles, the method comprising: determining a lying direction of a patient to be measured, wherein the lying direction is a first direction or a second direction;setting a position of a CT tube relative to the patient for a first respiratory cycle measurement of the patient to a first position if the lying direction is the first direction;performing the first respiratory cycle measurement of the patient lying in the first direction with the CT tube at the first position;setting the position of the CT tube relative to the patient for the first respiratory cycle measurement of the patient to a second position if the lying direction is the second direction; andperforming the first respiratory cycle measurement of the patient lying in the second direction with the CT tube at the second position. 2. The method according to claim 1, wherein setting the position of the CT tube further comprises setting the CT tube to a position adjacent to a right hand side of the patient. 3. The method according to claim 2, wherein setting the CT tube to the position adjacent to the right hand side of the patient further comprises: setting the CT tube anywhere between 68-88 degrees when the patient lies in such a direction that his head is adjacent to a CT scanner gantry; andsetting the CT tube anywhere between 272-292 degrees when the patient lies in such a direction that his feet are adjacent to the CT scanner gantry. 4. The method according to claim 3, further comprising: setting a radiation mode of the CT tube to a pulse radiation mode. 5. The method according to claim 2, further comprising: setting a radiation mode of the CT tube to a pulse radiation mode. 6. The method according to claim 1, further comprising: when a second respiratory cycle measurement is needed, setting the CT tube to a position adjacent to the patient's left hand side and executing the second respiratory cycle measurement. 7. The method according to claim 6, further comprising: setting a radiation mode of the CT tube to a pulse radiation mode. 8. The method according to claim 1, further comprising: setting a radiation mode of the CT tube to a pulse radiation mode. 9. The method according to claim 1, further comprising: terminating the first respiratory cycle measurement upon detection of three consecutive steady respiratory cycles or a timeout, wherein the method further includes performing the first respiratory cycle measurement on a first patient lying in the first direction, and performing the second respiratory cycle measurement on a second patient lying in the second direction. 10. The method according to claim 9, wherein terminating the first respiratory cycle measurement further comprises: measuring time lengths of three latest respiratory cycles and calculating an average time length;terminating the first respiratory cycle measurement if ratios of the time lengths of the three latest respiratory cycles to the... | General Electric Company | A61B006/00 A61B005/08 A61B006/03
US10092188 | B2 | 2018-10-09 | Methods and compositions for identifying subjects at risk of developing stent thrombosis | 2014-09-30 | The invention provides methods and compositions for determining whether a subject containing a stent immobilized in a blood vessel has asymptomatic stent thrombosis or is at risk of developing clinically symptomatic stent thrombosis. In one approach, the method involves imaging a region of the blood vessel that contains the stent using a probe that contains a fluorochrome, for example, a near-infrared fluorochrome, and a targeting moiety that binds a molecular marker indicative of the presence of asymptomatic stent thrombosis or the development of symptomatic stent thrombosis. To the extent that the subject displays one or more such markers, the probe binds to the markers and increases the local concentration of the probe in the vicinity of the stent. The imaging method identifies those patients that display a higher density of such markers in the vicinity of the stent. As a result, those patients can be monitored for, and/or treated to prevent, symptomatic stent thrombosis. | 1. An in vivo method for determining whether a subject containing a stent immobilized in a blood vessel of the subject has asymptomatic stent thrombosis, the method comprising the steps of: (a) directing excitation light into a region of the subject containing the stent, wherein the stent comprises a stent coating covering at least a portion of the stents and comprising an imaging probe that is activated during asymptomatic stent thrombosis, wherein the imaging probe comprises a fluorochrome attachment moiety and a plurality of near-infrared fluorochromes linked to the fluorochrome attachment moiety at fluorescence-quenching interaction-permissive positions separated by a fluorescence activation site that is cleaved by activated Factor XII, activated Factor XI, activated Factor IX, activated Factor VIII, activated Factor Xa, activated Factor V, thrombin, activated Factor XIII, or activated Factor VII; wherein a first near-infrared fluorochrome quenches a second near-infrared fluorochrome and the imaging probe is activated by cleavage at the fluorescence activation site whereupon the first fluorochrome no longer quenches the second fluorochrome and the fluorochromes become detectable during asymptomatic stent thrombosis; and(b) detecting fluorescent light emitted from the region so as to determine whether the subject has asymptomatic stent thrombosis. 2. The method of claim 1, wherein the excitation light directed into the region of the subject in step (a) is near-infrared excitation light. 3. The method of claim 1, wherein step (a), step (b), or steps (a) and (b) are performed using at least one of: an endoscope, catheter, planar system, reflectance system, tomographic system, optical imaging system or an intraoperative microscope. 4. The method of claim 1, wherein during step (a), step (b), or both steps (a) and (b), the blood vessel contains blood traversing the stent. 5. The method of claim 1, wherein during step (a), step (b), or both steps (a) and (b), the blood vessel does not contain blood passing therethrough. 6. The method of claim 1, wherein the first and second near-infrared fluorochromes are different. 7. The method of claim 1, wherein at least one of the fluorochromes is selected from the group consisting of a carbocyanine dye and an indocarbocyanine fluorochrome. 8. The method of claim 1, wherein at least one of the near-infrared fluorochrome molecules is represented by Formula II:or a salt thereof, wherein:X is independently selected from the group consisting of C(CH2Y1)(CH2Y2), O, S, and Se;Y1 and Y2 are independently selected from the group consisting of H and C1-C20 aliphatic group;W represents a benzo-condensed, a naphtho-condensed or a pyrido-condensed ring;R1 is selected from the group consisting of H, (CH2)xCH3, (CH2)nSO3− and (CH2)nSO3H, wherein x is an integer selected from 0 to 6 and n is an integer selected from 2 to 6;R2 and R3 are independently selected from the group consisting of H, carboxylate, carboxylic aci... | VisEn Medical, Inc. | A61B006/00 A61B005/00 A61B005/02 A61K049/00 A61B001/04 A61B005/06 A61F002/82 A61B090/20
US09286782 | B2 | 2016-03-15 | System and method of biomechanical posture detection and feedback | 2014-12-23 | A system and method are described herein for a sensor device which biomechanically detects in real-time a user's movement state and posture and then provides real-time feedback to the user based on the user's real-time posture. The feedback is provided through immediate sensory feedback through the sensor device (e.g., a sound or vibration) as well as through an avatar within an associated application with which the sensor device communicates. | 1. A method of providing postural feedback comprising: receiving by a microprocessor at repeated intervals data from a tri-axial accelerometer, the microprocessor and the tri-axial accelerometer comprising a sensor device attached to a user, the sensor device further comprising memory, an actuator, and a power source;normalizing by the microprocessor the received accelerometer data;determining by the microprocessor a postural description of the user based on the normalized received accelerometer data, wherein determining the postural description of the user comprises: computing feature vectors for the normalized received accelerometer data;quantizing the feature vectors;assigning the feature vectors to Gaussian distributions;acquiring distribution histograms for the multiple movement states; andcomparing the distribution histograms to determine in which movement state, of a set of multiple movement states, the user is currently in; anddetermining a current posture quality of the user indicating how well the user is balanced within the determined current movement state of the user;andtriggering by the microprocessor the actuator to output sensory feedback based on the postural description of the user. 2. The method of claim 1 wherein determining the postural description based on the normalized received accelerometer data comprises calculating a pelvic tilt angle of the user. 3. The method of claim 1 wherein a rule-based model is used to determine the postural description of the user based on the normalized received accelerometer data. 4. The method of claim 1 wherein a statistical model is used to determine the postural description of the user based on the normalized received accelerometer data. 5. The method of claim 1 wherein a library comparison model is used to determine the postural description of the user based on the normalized received accelerometer data. 6. The method of claim 1 wherein a pelvic tilt angle model is used to determine the postural description of the user based on the normalized received accelerometer data. 7. A method of providing postural feedback comprising: receiving by a microprocessor at repeated intervals data from a tri-axial accelerometer, the microprocessor and the tri-axial accelerometer comprising a sensor device attached to a user, the sensor device further comprising memory, an actuator, and a power source;normalizing by the microprocessor the received accelerometer data;determining by the microprocessor a postural description of the user based on the normalized received accelerometer data, wherein determining the postural description of the user comprises: determining in which movement state, of a set of multiple movement states, the user is currently in; anddetermining a current posture quality of the user indicating how well the user is balanced within the determined current movement state of the user;triggering by the microprocessor the actuator to output sensory feedback based on the postural descrip... | LUMO BodyTech, Inc. | G08B023/00 G08B021/18 A61B005/00 A61B005/11 A61B005/06
US09610365 | B2 | 2017-04-04 | Anthracenyl-tetralactam macrocycles and their use in detecting a target saccharide | 2013-04-26 | A water-soluble compound of the formula (I):; wherein R9 and R10 are suitably hydrophilic substituents, which may be used to selectively bind to a target saccharide such as glucose and which exhibits a detectable spectroscopic response to such binding, thus enabling its use in the detection and correction of blood glucose concentrations in vivo. | 1. A method for detecting a target saccharide in an aqueous environment, the method comprising introducing, into the aqueous environment, a compound of formula (I) or a polymer incorporating the compound, and detecting a spectroscopic response of the compound or the polymer, to the aqueous environment, wherein the compound is as shown below:wherein R1 to R8 are each independently selected from the group consisting of: hydrogen; an optionally substituted alkyl group; an optionally substituted cycloalkyl group; an optionally substituted heterocyclyl group; an optionally substituted alkenyl group; an optionally substituted alkynyl group; an optionally substituted aryl group; an optionally substituted heteroaryl group; an alkoxyl group; a ketone group, an aldehyde group; a carboxylic acid group, a carboxylate ion; a carboxylate ester; —SO3H; —SO3−; —OSO3H; —OSO3−; —PO3XY where X and Y are independently hydrogen, alkyl or a negative charge; —OPO3XY where X and Y are independently hydrogen, alkyl or a negative charge; an amine; an amide; a halo group; —CN; —NO2; —OH; an imino, and an imido group, provided that in any one or more of the pairs R1R2, R3R4, R5R6 and R7R8, the two substituents may be joined together to form part of an optionally substituted cyclic group; andR9 and R10 are each independently hydrogen or a polar, hydrophilic substituent wherein the polar, hydrophiic substituent is —C(O)—R14, wherein R14 is selected from the group consisting of:a. —NR15C(R16CO2H) in which R5 is selected from hydrogen or C1 to C4 alkyl; and R16 is (CH2)n, wherein n is an integer from 1 to 6, optionally containing an ether group —O—;b. —NR15C(R7)3 in which R15 is as defined above; R17 is —R18C(O)NR15—C(R18CO2H)3; and each R18 is independently R16 as defined above; andc. —NR15C(R25)3 in which R15 is as defined above; R25 is —R18C(O)NR15—C(R26)3; R26 is —R18C(O)NR15—C(R18CO2H)3; and each R18 is independently R16 as defined above. 2. The method of claim 1, wherein the target saccharide is glucose. 3. The method of claim 1, wherein the compound is water soluble. 4. The method of claim 1, wherein at least one of R9 and R10 is a polar, hydrophilic substituent. 5. The method of claim 1, wherein R1 to R8 are hydrogen. 6. The method of claim 1, wherein the compound is:or a salt or protected form thereof. 7. The method of claim 1, wherein detecting the spectroscopic response comprises detecting a change in one or more of the electromagnetic absorption, reflectance, transmission, or emission spectrum of the compound or the polymer in the aqueous environment. 8. The method of claim 1, wherein the compound exhibits the spectroscopic response upon complexing with the target saccharide and which spectroscopic response is detectable in one or both of the visible or the near-infrared region of the electromagnetic spectrum. 9. The method of claim 1, wherein the method is a method of diagnosis involving the diagnosis of a condition which results in, or is associated with, ... | University of Bristol | A61K049/00 C07D257/10 G01N033/66 G01N033/52 A61B005/145 A61B005/1455
US10032060 | B2 | 2018-07-24 | Reporting imaged portions of a patient's body part | 2015-02-04 | Described embodiments include a system, method, and computer program product. In a described system, a receiver circuit receives at least two reference images of a patient body part. Each reference image includes a respective landmark subsurface feature of the patient body part, and each imaged landmark subsurface feature has a respective spatial relationship to a respective region of a surface of the patient body part imaged during a medical examination. A feature matching circuit determines a correspondence between (x) each atlas landmark subsurface feature of the patient body part included in a landmark subsurface feature atlas and (y) each respective imaged landmark subsurface feature. A reporting circuit generates informational data reporting a depiction of an area of the surface of the patient body part by at least two adjacent imaged regions of the surface of the patient body part. A communication circuit outputs the informational data. | 1. A system, comprising: (a) a receiver circuit configured to receive at least two reference images of a patient body part, each reference image of the at least two reference images including a respective imaged landmark abnormal subsurface feature of the patient body part, each imaged landmark abnormal subsurface feature having a respective spatial relationship to a respective imaged region of a surface of the patient body part imaged during a medical examination, wherein each respective imaged landmark abnormal subsurface feature includes a scar tissue, a healed lesion, a nodule, or an encapsulated foreign object;(b) a feature matching circuit configured to determine a correspondence between (x) each atlas landmark abnormal subsurface feature of the patient body part of at least two atlas landmark abnormal subsurface features of the patient body part included in a landmark abnormal subsurface feature atlas wherein each atlas landmark abnormal subsurface feature includes a scar tissue, a healed lesion, a nodule, or an encapsulated foreign object; and(y) each respective imaged landmark subsurface abnormal feature of the patient body part included in the at least two reference images;(c) a reporting circuit configured to generate informational data reporting a depiction of an area of the surface of the patient body part by at least two adjacent imaged regions of the surface of the patient body part, the informational data at least partially based on the correspondence, as determined; and(d) a communication circuit configured to output the informational data. 2. The system of claim 1, wherein the at least two reference images are acquired by a body-insertable device. 3. The system of claim 1, wherein the at least two reference images are acquired by an ex vivo device. 4. The system of claim 1, wherein the respective spatial relationship is less than about six centimeters to the respective region of the surface of the patient body part imaged during the medical examination. 5. The system of claim 1, wherein the respective spatial relationship is less than about three centimeters to the respective region of the surface of the patient body part imaged during the medical examination. 6. The system of claim 1, wherein the respective spatial relationship is less than about one centimeter to the respective region of the surface of the patient body part imaged during the medical examination. 7. The system of claim 1, wherein the respective spatial relationship is less than about fifty millimeters to the respective region of the surface of the patient body part imaged during the medical examination. 8. The system of claim 1, wherein the respective spatial relationship is less than about twenty-five millimeters to the respective region of the surface of the patient body part imaged during the medical examination. 9. The system of claim 1, wherein the reporting circuit is configured to generate additional informational data reporting a surface area of... | GEARBOX, LLC | G06K009/00 G06T007/00 G06F019/00 A61B001/00 H04N001/00 A61B005/00 A61B008/08 G06K009/46 G06T005/00 G06T007/33 H04N007/18 A61B006/00 G16H050/70
US09445762 | B2 | 2016-09-20 | Fully self-contained unit dose devices for allergy skin testing | 2013-08-28 | The present invention discloses a system for applying antigens or other diagnostic substances to the skin of a subject for allergy testing. The system is comprised of fully contained predetermined quantities of antigenic or other testing material contained in sealed unit doses that maintain sterility and provide for precise handling and administration. Each unit dose contains an internal mechanism. The mechanism provides for piercing the laminate and comprises an internal channel for fluid communication, and may have an abrasive protrusions at the tip for piercing or abrading the skin surface to aid in generating a diagnostic response. The unit dose or doses may be housed in devices that provide for administration of the test material to the subject wherein the applicator section may contain protrusions for piercing or abrading the skin of a subject. | 1. A device for the storing and dispensing of one or more predetermined sterile quantities of testing or diagnostic material to the skin of a human or non-human subject, comprising: a unit dosage form comprising a crushable ampoule or blister comprising an internal volume, a pierceable membrane, a piercing mechanism within the internal volume, and containing the antigen or other fluid or material for testing on a subject;wherein the piercing mechanism further comprises an internal channel to allow communication of the unit dosage form contents to the exterior of the unit dosage form and to the skin of a subject,a housing fitted with a unit dosage form, a trigger device, comprising one of or combination of a lever, ramp, plunger, cam, plate suitable for transferring force to the unit dosage form such that a crushing force is applied to the unit dosage form to cause the unit dosage form to compress and the piercing mechanism to penetrate the pierceable membrane and discharge the antigen or other fluid or material through the internal channel and contacts the skin of a subject, andwherein the housing further comprises an elongated applicator tip further comprising one or more sharpened or angled points for the abrasion, piercing, or puncturing of the skin of a subject. 2. The device of claim 1 wherein the triggering device further comprises an electromechanical or pneumatic actuator. 3. The device of claim 1 wherein said housing is configured such that more than one or an array of multiple unit dosage forms can be loaded into the device and administered substantially simultaneously or by predetermined sequence. 4. The of device of claim 1 wherein the housing is modular such that the one or more applicator tip or tips can be removed and replaced with at least one new applicators tip, thus reusing a portion of the housing. 5. A device for the storing and dispensing of one or more predetermined sterile quantities of testing or diagnostic material to the skin of a human or non-human subject, comprising: a unit dosage form comprising a crushable ampoule or blister comprising an internal volume, a pierceable membrane, a piercing mechanism within the internal volume, and containing the antigen or other fluid or material for testing on a subject;wherein the piercing mechanism further comprises an internal channel to allow communication of the unit dosage form contents to the exterior of the unit dosage form and to the skin of a subject, andwherein the piercing mechanism further comprises a tip with more than one sharpened or angled points to provide for the abrasion, piercing, puncturing, or disturbance of the skin of a subject. 6. The device of claim 5 further comprising a housing fitted with a unit dosage form comprising a trigger device further comprising one of or combination of a lever, ramp, plunger, cam, plate suitable for transferring force to the unit dosage form such that a crushing force is applied to the unit dosage form to cause the unit d... | Mystic Pharmaceuticals, Inc. | A61B005/00
US09326735 | B2 | 2016-05-03 | Method and apparatus for monitoring cardiac output of a patient in a home environment | 2013-04-23 | There is provided a method of determining a measure of the cardiac output, CO, of a patient, the method comprising obtaining measurements of one or more physiological characteristics of the patient, the physiological characteristics including at least the heart rate, HR, of the patient, the systolic blood pressure, S, of the patient and the diastolic blood pressure, D, of the patient; and processing the measurements to determine a measure of the cardiac output of the patient; wherein the measure of the cardiac output of the patient is derived using the relationship;CO=K1⁡(HR⁢S-DS+D),CO=K2⁢HR⁡(S-D)⁢(PTT)2,and⁢/⁢or⁢CO=K2⁢HR⁡(S-D)⁢(PAT-PEP)2 where K1 and K2 are patient-specific calibration factors, PAT is the pulse arrival time, PEP is the pre-ejection period and PTT is the pulse transit time, the time taken for a pulse wave to travel between two points in the body of the patient. | 1. A method of determining a measure of the cardiac output, CO, of a patient with a monitoring apparatus, the monitoring apparatus comprising a hardware processing unit and one or more physiological sensors, the method comprising: obtaining, with the processing unit, measurements of one or more physiological characteristics of the patient from the one or more physiological sensors, the physiological characteristics including at least the heart rate, HR, of the patient, the systolic blood pressure, S, of the patient and the diastolic blood pressure, D, of the patient; andprocessing, with the processing unit, the measurements to determine a measure of the cardiac output of the patient;wherein the measure of the cardiac output of the patient is derived using the relationship:CO=K1⁡(HR⁢S-DS+D),⁢CO=K2⁢HR⁡(S-D)⁢(PTT)2,⁢and⁢/⁢orCO=K2⁢HR⁡(S-D)⁢(PAT-PEP)2,where K1 and K2 are patient-specific calibration factors, PAT is the pulse arrival time, PEP is the pre-ejection period and PTT is the pulse transit time, the time taken for a pulse wave to travel between two points in the body of the patient. 2. A method as claimed in claim 1, wherein K1 and/or K2 are determined by the processing unit from a reference measurement of the cardiac output of the patient. 3. A method as claimed in claim 1, wherein the measure of the cardiac output of the patient is a measure of the change in the cardiac output from an earlier cardiac output measurement or a reference measurement for cardiac output, and the measure of the change in the cardiac output is given by⁢COCOref=(HR⁢S-DS+D)/(HR⁢S-DS+D)ref,⁢⁢COCOref=(HR⁡(S-D)⁢PTT2)/(HR⁡(S-D)⁢PTT2)ref,⁢⁢and⁢/⁢orCOCOref=(HR⁡(S-D)⁢(PAT-PEP)2)/(HR⁡(S-D)⁢(PAT-PEP)2)refwhere ( . . . )ref denotes the earlier cardiac output measurement or the reference measurement for cardiac output. 4. A method as claimed in claim 1, wherein the step of obtaining measurements comprises obtaining, from the one or more physiological sensors, an electrocardiogram signal, a photoplethysmogram signal, and at least one of heart sounds and an impedance cardiogram signal; and wherein the step of processing comprises processing the electrocardiogram signal and photoplethysmogram signal to determine the pulse arrival time, and processing the at least one of the heart sounds or the impedance cardiogram signal and the electrocardiogram signal to determine the pre-ejection period. 5. A method as claimed in claim 1, further comprising the steps of: comparing, with the processing unit, the measure of the cardiac output of the patient or measure of the change in the cardiac output of the patient to one or more threshold values; andproviding, with the processing unit, an output indicating the result of the step of comparing. 6. A method as claimed in claim 1, the method further comprising the steps of: obtaining, with the processing unit, measurements of acceleration acting on the patient during the measurement of the physiological characteristics of the patient;processi... | Koninklijke Philips N.V. | A61B005/02 A61B005/00 A61B005/029 A61B005/0205 A61B005/026 A61B005/0402 A61B005/11 A61B007/04 A61B007/00 A61B005/024 A61B005/021
US09833195 | B2 | 2017-12-05 | Biomedical signal sensing circuit | 2014-01-15 | A biomedical signal sensing circuit including a first and a second modulation unit, an amplifying unit, a first and a second demodulation unit is provided. The first modulation unit performs a first modulation operation to a first biomedical signal according to a first signal to generate a first modulation signal. The second modulation unit performs a second modulation operation to a second biomedical signal according to a second signal to generate a second modulation signal. The amplifying unit amplifies the first and second modulation signals, and adds the amplified first and second modulation signals to generate a third modulation signal. The first demodulation unit performs a first demodulation operation to the third modulation signal according to the first signal to generate a first sensing signal. The second demodulation unit performs a second demodulation operation to the third modulation signal according to the second signal to generate a second sensing signal. | 1. A biomedical signal sensing circuit, comprising: a first modulation unit, receiving a first biomedical signal, and performing a first modulation operation to the first biomedical signal according to a first signal to generate a first modulation signal;a second modulation unit, receiving a second biomedical signal, and performing a second modulation operation to the second biomedical signal according to a second signal to generate a second modulation signal, wherein the second signal is orthogonal to the first signal;an amplifying unit, coupled to the first modulation unit and the second modulation unit, amplifying the first modulation signal and the second modulation signal, and adding the amplified first modulation signal and second modulation signal to generate a third modulation signal;a first demodulation unit, coupled to the amplifying unit, and performing a first demodulation operation to the third modulation signal according to the first signal to generate a first sensing signal; anda second demodulation unit, coupled to the amplifying unit, and performing a second demodulation operation to the third modulation signal according to the second signal to generate a second sensing signal,wherein the amplifying unit comprises: a first capacitor, having a first terminal and a second terminal, wherein the first terminal of the first capacitor receives the first modulation signal;a second capacitor, having a first terminal and a second terminal, wherein the first terminal of the second capacitor receives the second modulation signal;a third capacitor, having a first terminal and a second terminal, wherein the first terminal of the third capacitor is coupled to the second terminal of the first capacitor and the second terminal of the second capacitor; andan operational amplifier, having a first input terminal, a second input terminal and an output terminal, wherein the first input terminal of the operational amplifier is coupled to the second terminal of the first capacitor, the second input terminal of the operational amplifier is coupled to a ground potential, and the output terminal of the operational amplifier is coupled to the first demodulation unit and the second demodulation unit. 2. The biomedical signal sensing circuit as claimed in claim 1, wherein the first modulation unit comprises a first multiplier, and the first multiplier multiplies the first biomedical signal with the first signal to generate the first modulation signal, and the second modulation unit comprises a second multiplier, and the second multiplier multiplies the second biomedical signal with the second signal to generate the second modulation signal. 3. The biomedical signal sensing circuit as claimed in claim 1, wherein the first signal is a sine wave, and the second signal is a cosine wave orthogonal to the sine wave. 4. A biomedical signal sensing circuit, comprising: a first modulation unit, receiving a first biomedical signal, and performing a first modulation... | National Taiwan University | A61B005/00 A61B005/04
US20150126893 | A1 | 2015-05-07 | Method For Determining If Surgically-Implanted Hardware Should Be Removed | 2013-11-01 | A method for determining if surgically-implanted cervical, thoracic or lumbar hardware should be removed from an individual. The method utilizes diagnostic data acquired from a test protocol performed by an electrodiagnostics functional assessment (EFA) device. The diagnostic data is selected from the group consisting of electromyography (EMG), range-of-motion (ROM), functional capacity assessment (ECA), muscle data, myofascial data, structural data, nerve data or ischemic data. | 1. A method for determining if surgically-implanted hardware should be removed from an individual, wherein said method utilizes diagnostic data acquired from an Electrodiagnostic Functional Assessment (EFA) device. 2. The method as specified in claim 1 wherein said EFA device's diagnostic data is acquired by testing means selected from the group consisting of electromyography (EMG), range-of-motion (ROM) and functional capacity assessment (FCA). 3. The method as specified in claim 1 wherein said EFA further monitors muscles that are selected from the group consisting of paraspinal, muscles, cervical muscles, upper extremity muscles, lower extremity muscles, gluteal muscles, hip muscles and sacro iliac muscles, in combination with the EMG, ROM and FCA. 4. The method as specified in claim 1 wherein said EPA device further monitors medical data that is selected from the group consisting of myofascial data, structural data, nerve data and ischemic data. 5. The method as specified in claim 1 wherein said EMG data is evaluated bilaterally with spinal range of motion data. 6. The method as specified in claim 1 wherein said EMG data is evaluated bilaterally with FCA data. 7. The method as specified in claim 1 wherein the ROM data is selected from the group consisting of flexion, extension and rotation, in combination with EMG data. 8. The method as specified in claim 1 wherein the ROM data is selected from the group consisting of flexion, extension and rotation, in combination with FCA data. 9. The method as specified in claim 1 wherein the FCA data is selected from the group consisting of lifting, pulling and pushing, in combination with ROM data, and spinal range of motion data. 10. The method as specified in claim 1 wherein the FCA data is selected from the group consisting of lifting, pushing and pushing, in combination with EMG data. 11. The method as specified in claim 1 wherein said EFA diagnostic data is acquired pre-surgical implantation of the hardware. 12. The method as specified in claim 1 wherein said EPA diagnostic data is acquired post-surgical implantation of the hardware. 13. The method as specified in claim 1 wherein said EFA data is acquired prior to pending hardware removal. 14. The method as specified in claim 1 wherein said EFA diagnostic data is acquired from a test protocol that comprises the steps: a) select an individual who is a candidate for either pre-surgical hardware implantation, post-surgical hardware implantation or pre-removal of surgically-implanted hardware,b) determine if the hardware removal has organic or objective etiology,c) prepare said EFA device for selected test protocol,d) perform EMG test, if selected,e) perform ROM test, if selected,f) perform FCA test, if selected,g) acquire test protocol results and diagnostic data, wherein the diagnosis data will disclose if muscle, ischemic or nerve damage is present in the area of the surgically-implanted hardware, andh) use the diagnostic data to determi... |  | A61B005/00 A61B005/05 A61B005/0488
US09024814 | B2 | 2015-05-05 | Tracking identities of persons using micro-impulse radar | 2010-12-16 | One or more human attributes extracted from a micro-impulse radar (MIR) signal is correlated to a temporary identity or phenotypic identity of a person. | 1. A method for correlating a temporary identity to at least one person, comprising: receiving a micro-impulse radar signal including information associated with at least one person;performing analysis of the micro-impulse radar signal to determine, from the signal, one or more attributes of the at least one person;correlating a temporary identity to an individual identity of the at least one person based at least in part on the one or more attributes by performing a joint probability to match the one or more attributes to the individual identity;determining one or more preferences corresponding to the temporary identity or to the individual identity;selecting one or more parameters of an operated apparatus, the one or more parameters corresponding to the one or more preferences;wherein: the temporary identity is provided as at least one database record including one or more cells including at least one of one or more attribute descriptions, one or more attribute values, one or more attribute ranges, one or more attribute averages, one or more attribute weighted averages, one or more attribute probabilities, or one or more functions of previously observed values of an attribute; andthe individual identity is selected from a limited set of individual identities associated with an occupancy record of individuals in or anticipated to be in a region accessed by the micro-impulse radar and includes at least one person's name. 2. The method for correlating a temporary identity to at least one person of claim 1, wherein the at least one attribute of the at least one person includes a plurality of attributes of the at least one person, including at least one physical attribute and at least one physiological attribute. 3. The method for correlating a temporary identity to at least one person of claim 1, wherein the temporary identity corresponds to a phenotypic identity. 4. The method for correlating a temporary identity to at least one person of claim 1, wherein the micro-impulse radar signal includes a micro-impulse radar image. 5. The method for correlating a temporary identity to at least one person of claim 1, wherein the micro-impulse radar signal includes micro-impulse radar data. 6. The method for correlating a temporary identity to at least one person of claim 1, wherein the one or more attributes includes at least one of body size, body mass, height, body shape, posture, body permittivity, carried articles, or detectable body ornamentation. 7. The method for correlating a temporary identity to at least one person of claim 1, wherein the one or more attributes includes a characteristic movement. 8. The method for correlating a temporary identity to at least one person of claim 1, wherein the one or more attributes includes at least one of heart rate, an intracyclic heartbeat characteristic, breathing rate, a rate or magnitude of inhalation, a rate or magnitude of exhalation, a tremor of all or part of a body, an intracyclic breathing chara... | The Invention Science Fund I, LLC | G01S013/08 G06Q030/02 A61B005/00 A61B005/08 A61B005/05 A61B005/16 G01S013/88 G01S007/41 G01S013/52
US20150141871 | A1 | 2015-05-21 | PAIN MINIMIZING INJECTION SYSTEM | 2014-09-23 | The present invention recognizes that there is a need for a single-step, pain-free or substantially pain-free device to test the levels of an analyte in one's blood such as glucose. The invention incorporates a lancet and a glucose test strip into a disposable cartridge. The user inserts the cartridge into the port of the device to turn it on. The base vibrates to quench or reduce pain from a lancet puncture. The test strip is exposed to the blood sample at the site of the lancet puncture which is analyzed by the device. | 1. A blood diagnostic device which produces a pain-less or near pain-less lancet puncture composed of: a) a port for a lancet cartridge,b) a lancet cartridge with an internal lancet and internal test strip,c) a motor to cause physical vibration at or near the at least one open end or port andd) a means of ejecting said internal lancet from said lancet cartridge to cause a puncture in the skin and produce a blood sample for analysis. 2. The blood diagnostic device of claim 1 wherein said internal test strip measures an analyte such as glucose in the blood. 3. The blood diagnostic device of claim 1 which includes a digital monitor to display the measured value of an analyte such as glucose to the user. 4. The blood diagnostic device of claim 1 wherein said lancet cartridge is disposable or single use. 5. The blood diagnostic device of claim 1 wherein the user activates said physical vibration by pressure against the base of the device against a patient's or subjects skin or tissue. 6. The blood diagnostic device of claim 1 wherein the user activates said lancet cartridge by pressure against the base of the device against a patient's or subjects skin or tissue. 7. The blood diagnostic device of claim 1 wherein the tip of said internal lancet retracts after ejecting. 8. The blood diagnostic device of claim 1 wherein said internal test strip uses capillary action to contact a blood sample. 9. The blood diagnostic device of claim 1 wherein the user can adjust the distance that said internal lancet is ejected from said lancet cartridge. 10. The blood diagnostic device of claim 1 wherein said measured value is recorded digitally or relayed to a computer or other electronic device. 11. The blood diagnostic device of claim 1 wherein a said lancet cartridge includes a syringe. 12. The blood diagnostic device of claim 1 which includes a syringe for withdrawing blood from a human or animal for diagnostic purposes. 13. The blood diagnostic device of claim 1 which includes a syringe for injecting a drug, steroid, insulin or immunization solution into a human or animal. 14. A method of measuring blood glucose levels in a human or mammal by inflicting little or no pain using the blood glucose meter device of claim 1, comprising the steps of: a) activating the device to vibrate against the skin of a subject or patient,b) triggering said lancet eject to puncture the skin and produce a blood sample,c) allowing said test strip to contact said sample of blood,d) displaying the concentration of an analyte value such as glucose to the user on a screen or audibly with a speaker. 15. The method of claim 14 wherein said blood glucose meter device is turned on by inserting a lancet cartridge into the base or port. 16. The method of claim 14 wherein said lancet assembly is intended for single use or disposable. 17. The method of claim 14 wherein said test strip is positioned less than five millimeter asay from the tip of said lancet. 18. The method of claim ... |  | A61B005/151 A61B005/145 A61B005/15
US09041538 | B2 | 2015-05-26 | Diagnostic radio frequency identification sensors and applications thereof | 2011-05-16 | An integrated passive wireless chip diagnostic sensor system is described that can be interrogated remotely with a wireless device such as a modified cell phone incorporating multi-protocol RFID reader capabilities (such as the emerging Gen-2 standard) or Bluetooth, providing universal easy to use, low cost and immediate quantitative analyses, geolocation and sensor networking capabilities to users of the technology. The present invention can be integrated into various diagnostic platforms and is applicable for use with low power sensors such as thin films, MEMS, electrochemical, thermal, resistive, nano or microfluidic sensor technologies. Applications of the present invention include on-the-spot medical and self-diagnostics on smart skin patches, Point-of-Care (POC) analyses, food diagnostics, pathogen detection, disease-specific wireless biomarker detection, remote structural stresses detection and sensor networks for industrial or Homeland Security using low cost wireless devices such as modified cell phones. | 1. An immunoassay test strip system for use in conducting quantitative immunoassay diagnostic measurements comprising: an immunoassay test strip including a substrate; at least one test area located on said substrate for capturing antigens that flow through the immunoassay test strip;a radio frequency identification (RFID) tag and a sensor module combination electronically connected to each other and integrated with said substrate; said sensor module capable of quantitatively detecting captured antigens on said test area and said RFID tag and sensor module combination being capable of generating and transmitting at least one signal that includes information regarding the quantity of said antigen captured on said test area and identification of the RFID tag and sensor module combination;a wireless reader adapted to communicate wirelessly with said RFID tag and sensor module combination through the use of multiple protocols to receive said at least one signal that corresponds to the quantity of antigens captured by said at least one test area; andsaid wireless reader further adapted to communicate wirelessly over a network through the use of multiple communication protocols to download software wirelessly from a remote location based on the identification of the RFID tag and sensor module combination to enable reading and analysis by said wireless reader of the at least one signal received from said RFID tag and sensor module combination. 2. An immunoassay test strip system as set forth in claim 1 wherein said wireless reader is a cellular telephone. 3. An immunoassay test strip system as set forth in claim 1 wherein said test strip is disposable. 4. An immunoassay test strip system of claim 1 wherein said test strip is adapted to perform quantitative protein measurements. 5. An immunoassay test strip system of claim 1 wherein said test strip is adapted to perform quantitative biomarker measurements. 6. An immunoassay test strip system of claim 1 wherein said test strip forms a disease-specific sensor device. 7. An immunoassay test strip system of claim 1 wherein said test strip is adapted to perform pre-disease specific tests. 8. An immunoassay test strip system of claim 1 wherein said test strip is adapted to perform drug toxicity tests. 9. An immunoassay test strip system of claim 1 wherein the immunoassay test strip includes an integrated radio frequency chip that is communicative with the wireless device and that provides power to said test area. 10. An immunoassay test strip system of claim 1 wherein said radio-frequency chip is selected from the group consisting of an RFID chip and a Bluetooth chip and a Zigbee chip and an IEEE 1073 chip. 11. An immunoassay test strip system of claim 9 wherein said test area is an electro-immunoassay for measuring the presence and a quantity of a biological material. 12. An immunoassay test strip system of claim 1 wherein said wireless reader is a PDA. 13. An immunoassay test strip system of clai... | Altivera, LLC | G01N033/53 G01N035/00 A61B005/00 A61B005/11 A62B099/00 G01D021/00 G01K013/00 G01N033/543 G01N033/58 G06K019/07 G08B031/00 A61B005/02 A61B005/15 A61B005/145 A61B005/1491 H04M001/725 H04W064/00 H04W080/00 H04W084/18 H04W088/02 H04W088/06
US09026223 | B2 | 2015-05-05 | Therapy system including multiple posture sensors | 2009-04-30 | Posture-responsive therapy is delivered by the medical system based on posture state input from only one of multiple posture sensors at any given time. An example implantable medical system includes a first posture sensor and a second sensor. A processor controls therapy delivery to the patient based on at least one of a patient posture state or a patient activity level determined based on input from only one of the first or second posture sensors. In some examples, one of multiple posture sensors of an implantable posture-responsive medical system is used to automatically reorient another posture sensor (of the system), which has become disoriented. The disoriented posture sensor may be automatically reoriented for one or more posture states at a time. | 1. An implantable medical system comprising: a first multiple-axis posture sensor;a second multiple-axis posture sensor; anda processor that controls therapy delivery to a patient based on a patient posture state determined based on input selected from only one of the first or second posture sensors. 2. The system of claim 1, wherein the processor toggles between activating the first posture sensor and deactivating the second posture sensor, and deactivating the first posture sensor and activating the second posture sensor based on an initial patient posture state detected by one or both of the first or the second posture sensors. 3. The system of claim 1, wherein the processor selects the one of the first or second posture sensors to determine the patient posture state based on an initial patient posture state detected by one or both of the first or the second posture sensors. 4. The system of claim 1, wherein the first and the second posture sensors are each associated with one or more of a plurality of posture states for the patient. 5. The system of claim 4, wherein the processor selectively determines the patient posture state based on input from one of the first or second posture sensors based on one or more associations between the one of the first or second posture sensors and the posture state of the patient. 6. The system of claim 4, wherein the first posture sensor is associated with a sitting posture state, and wherein the processor controls therapy delivery to the patient based on the sitting posture state determined based on input selected from only the first sensor. 7. The system of claim 1, wherein the processor selectively determines the patient posture state based on input from the one of the first or the second posture sensors based on a determined status of the other of the first and the second posture sensors. 8. The system of claim 7, wherein the processor selectively determines the patient posture state based on input from the one of the first or the second posture sensors when the other of the first and the second posture sensors fails. 9. The system of claim 7, wherein the processor selectively determines the patient posture state based on input from the one of the first or the second posture sensors when the other of the first or the second posture sensors changes orientation. 10. The system of claim 9, wherein the processor selectively determines the patient posture state based on input from the one of the first or the second posture sensors when the processor determines that the other of the first or the second posture sensors has changed orientation relative to an initial orientation. 11. The system of claim 1, wherein at least one of the first and the second posture sensors comprises one or more of a multiple-axis accelerometer, multiple single-axis accelerometers, a gyroscope, a piezoelectric crystal or a pressure transducer. 12. The system of claim 1 further comprising: an implantable electrical stimulat... | Medtronic, Inc. | A61N001/00 A61M005/142 A61N001/36 A61B005/11 A61B005/00 A61N001/372
US09039633 | B2 | 2015-05-26 | Automated, selectable, soft tissue excision biopsy devices and methods | 2013-07-03 | An excisional biopsy and delivery device may comprise one or more rotating, penetrating and cutting rod elements. The rod elements may be configured to advance from a stored and confined first position and rotate about an axis, while being simultaneously revolved about a central axis. The rod elements may then assume a second released and expanded configuration that is operative to cut around and surround target tissue. In this manner, the rod elements are operative to move through the surrounding tissue to create a volume of revolution and to sever and capture the target tissue contained within the volume of revolution from the surrounding tissue. The severed and captured volume of revolution containing the target issue may then be removed. | 1. A method comprising: inserting a distal end of a device into tissue, the device defining a first axis of rotation and comprising one or a plurality of rod elements disposed radially away from the first axis of rotation, each of the plurality of rod elements being configured to rotate about its own respective second axis of rotation, each comprising a curved and unattached free end portion that is biased against an internal surface of the distal end of the device to assume a first radius of curvature;while rotating the one or plurality of rod elements about their own respective second axes of rotation, deploying the one or plurality of rod elements from the distal end of the device, the curved and unattached free end portion of each of the plurality of rod elements being configured to assume a second radius of curvature when deployed outside of the distal end of the device, the second radius of curvature being smaller than the first radius of curvature;capturing and parting-off a portion of tissue within a volume delimited by the curved and unattached free end portions of the deployed rod element or plurality of rod elements; andcollecting, the captured and parted-off tissue portion. 2. The method of claim 1, wherein capturing comprises at least one of immobilizing and isolating the portion of tissue. 3. The method of claim 1, wherein collecting comprises retrieving the parted-off tissue portion. 4. The method of claim 1, further comprising rotating at least the distal end of the device concurrently at least with deploying and capturing. 5. The method of claim 4, further comprising causing the curved and unattached free end portion of the rod element or of each of the plurality of rod elements to describe a spiral path while deploying from the distal end of the device. 6. The method of claim 1, further comprising providing a separate tube chamber for the rod element or for each of the plurality of rod elements and wherein deploying comprises imposing a distally-directed movement on each rod element within each tube chamber. 7. The method of claim 1, further comprising advancing a locating wire from the distal end of the device to a desired target region within the tissue. 8. The method of claim 1, further comprising advancing a central tube from the distal end of the device to near a desired target region within the tissue. 9. The method of claim 1, wherein collecting comprises retracting the device with its deployed rod element or plurality of rod elements while maintaining the captured and parted of portion of tissue within the volume delimited by the curved and unattached free end portion of the deployed rod element or by the curved and unattached free end portions of the deployed plurality of rod elements. 10. The method of claim 1, further comprising isolating the captured and parted-off portion of tissue within, the volume delimited by the curved and unattached free end portion or portions of the deployed rod element or plurality... | Transmed7, LLC | A61B005/00 A61B010/02 A61B017/32 A61B017/3205 A61B018/14
US09028400 | B2 | 2015-05-12 | Counter-rotating ophthalmic scanner drive mechanism | 2012-01-20 | An endoprobe for ophthalmic microsurgical procedures including a hand-piece including a motor, a cannula assembly coupled to the hand-piece, and a transmission system coupling the motor to the cannula assembly is provided. The cannula assembly having an outer tube and an inner tube concentric with the outer tube, each able to rotate about the longitudinal axis and having a proximal end and a distal end. The transmission system rotates the outer tube in a first direction and the inner tube in a second, opposing direction about the longitudinal axis. A method for scanning a light beam along a linear trajectory using a cannula assembly as above is also provided. | 1. An endoprobe for microsurgical procedures comprising: a hand-piece comprising a motor;a cannula assembly coupled to the hand-piece;a transmission system coupling the motor to the cannula assembly;the cannula assembly comprising:an outer tube able to rotate about a longitudinal axis;an inner tube concentric with the outer tube, able to rotate about the longitudinal axis;the outer tube and the inner tube each having a proximal end and a distal end; whereinthe transmission system rotates the outer tube in a first direction and the inner tube in a second, opposing direction about the longitudinal axis;a proximal space formed between the proximal ends of the outer tube and the inner tube comprises at least a portion of the transmission system;the transmission system extending into the proximal space and being located between the inner tube and the outer tube in a radial direction; andthe transmission system comprises at least one gear-assembly which couples the motor to the inner side of the outer tube and to the outer side of the inner tube. 2. The endoprobe of claim 1 further wherein the proximal end of the inner tube provides a clearance space in the longitudinal direction for the transmission system. 3. The endoprobe of claim 1 further comprising a stationary tube concentric and exterior to the outer tube, having a proximal end and a distal end. 4. The endoprobe of claim 1 wherein the microsurgical procedures involve the use of light, the endoprobe comprising: optical components attached to the outer tube and the inner tube; and whereinthe counter rotating motion of the outer tube and the inner tube provides a scanning of a light beam; further whereinthe outer tube and the inner tube are hollow. 5. The endoprobe of claim 4 wherein the optical components comprise at least one lens attached to each of the inner tube and outer tubes. 6. The endoprobe of claim 5 wherein the at least two lenses form a gap having the sides of the lenses facing the gap cut at an angle relative to the axis of each lens. 7. The endoprobe of claim 6 wherein the at least one lens comprises at least one GRIN lens. 8. The endoprobe of claim 4 wherein the optical components comprise at least one prism. 9. The endoprobe of claim 4 wherein the optical components comprise at least one diffractive element. 10. The endoprobe of claim 1 wherein the proximal end of the outer tube has a larger diameter than the distal end, to provide for the proximal space. 11. The endoprobe of claim 10 wherein the proximal end of the inner tube has a smaller diameter than the distal end to increase the proximal space. 12. The endoprobe of claim 1 comprising bearings between the outer tube and the inner tube; and the bearings are placed at regular spaces along the space between the outer tube and the inner tube. 13. The endoprobe of claim 1 comprising a stationary cannula outside the outer tube. 14. The endoprobe of claim 13 comprising bearings placed between the stationary cannula and ... | Novartis AG | A61B001/06 G02B026/08 G02B026/10 G02B026/12 A61B005/00 A61B001/00 A61B003/10 A61F009/007 G01N021/47
US09033900 | B1 | 2015-05-19 | Apparatus and method for heart and lung sounds auscultation and temperature measurements | 2013-10-30 | The present invention is an esophageal stethoscope with a temperature sensor and earpiece. An esophageal stethoscope has a tube with a first end and a second end, where a sound-transmitting hydrophobic cuff covers the first end of the tube. The first end of the tube has a plurality of lateral openings and a thermistor extending from the first end but within the cuff. The second end of the tube is attached to a connector and has a temperature sensor sub-assembly that extends out of the second end and is connected to the thermistor. A monoscope tube is attached to the connector at a first end and has a memory foam earpiece at a second end. The monoscope tube also preferably has a clip near the earpiece. To facilitate sound transmission, monoscope tubes of different ID sizes are used. | 1. An esophageal stethoscope comprising: a tube with a first end and a second end, where the first end of the tube is covered by a cuff;the first end of the tube having a plurality of lateral openings and a temperature sensor within the cuff;the second end of the tube is attached to a connector and where a temperature sensor subassembly extends out of the second end and is connected to the temperature sensor; and,a monoscope tube is permanently attached to the connector at a first end and has an earpiece at a second end. 2. The esophageal stethoscope of claim 1 where the monoscope tube is chosen from a variety of tubes with different inner diameters for optimal sound modulation. 3. The esophageal stethoscope of claim 1 where the cuff has sound transmitting properties and is hydrophobic. 4. The esophageal stethoscope of claim 1 where the temperature sensor is a thermistor. 5. The esophageal stethoscope of claim 1 where temperature sensor extends beyond the first end of the tube. 6. The esophageal stethoscope of claim 1 further comprising a clip attached to the monoscope tube. 7. The esophageal stethoscope of claim 1 where the earpiece is memory foam. 8. An esophageal stethoscope comprising: a tube with a first end and a second end, where the first end of the tube is covered by a sound transmitting and hydrophobic cuff;the first end of the tube having a plurality of lateral openings and a thermistor extending from the first end but within the cuff;the second end of the tube is attached to a connector and where a temperature sensor sub-assembly extends out of the second end and is connected to the thermistor; and,a monoscope tube is permanently attached to the connector at a first end and has a memory foam earpiece at a second end. 9. The esophageal stethoscope of claim 8 further comprising a u-type clip attached to the monoscope tube. 10. The esophageal stethoscope of claim 9 where the monoscope tube is chosen from a variety of tubes with different inner diameters for optimal sound modulation. 11. An esophageal stethoscope comprising: a tube with a first end and a second end, where the first end of the tube is covered by a sound transmitting and hydrophobic cuff;the first end of the tube having a plurality of lateral openings and a thermistor extending from the first end but within the cuff;the second end of the tube is attached to a male Luer connector and where a temperature sensor sub-assembly extends out of the second end and is connected to the thermistor; and,a monoscope tube is removably attached to the male luer connector by a female luer connector at a first end and has a memory foam earpiece at a second end. 12. The esophageal stethoscope of claim 11 further comprising a u-type clip attached to the monoscope tube. 13. The esophageal stethoscope of claim 11 where the monoscope tube is chosen from a variety of tubes with different inner diameters for optimal sound modulation. | - | A61B005/00 A61B007/02
US09022950 | B2 | 2015-05-05 | Fluid diversion mechanism for bodily-fluid sampling | 2014-09-23 | An apparatus includes a housing, a fluid reservoir, a flow control mechanism, and an actuator. The housing defines an inner volume and has an inlet port that can be fluidically coupled to a patient and an outlet port. The fluid reservoir is disposed in the inner volume to receive and isolate a first volume of a bodily-fluid. The flow control mechanism is rotatable in the housing from a first configuration, in which a first lumen places the inlet port is in fluid communication with the fluid reservoir, and a second configuration, in which a second lumen places the inlet port in fluid communication with the outlet port. The actuator is configured to create a negative pressure in the fluid reservoir and is configured to rotate the flow control mechanism from the first configuration to the second configuration after the first volume of bodily-fluid is received in the fluid reservoir. | 1. A method of obtaining a bodily-fluid sample from a patient using a parenteral sampling device, the method comprising: establishing fluid communication between the patient and an inlet port of the parenteral sampling device;disposing a flow control mechanism in a first configuration, the first configuration operable to allow bodily-fluid to flow from the patient, through the inlet port, and into a fluid reservoir;moving an actuator a first distance to form a negative pressure in the fluid reservoir, the actuator including a seal member that defines a portion of the fluid reservoir such that the moving of the actuator the first distance moves the seal member from a first position toward a second position to form the negative pressure in the fluid reservoir;receiving a first volume of bodily-fluid into the fluid reservoir while the flow control mechanism is in the first configuration;moving the actuator a second distance, after the first volume of bodily-fluid has been received into the fluid reservoir, to move the flow control mechanism from the first configuration to a second configuration, the second configuration operable to (1) fluidically isolate the first volume of bodily-fluid in the fluid reservoir, and (2) allow bodily-fluid to flow from the patient to a sample reservoir. 2. The method of claim 1, wherein the disposing the flow control mechanism in the first configuration includes transitioning the flow control mechanism from a third configuration, in which the inlet port is fluidically isolated from the fluid reservoir and the outlet port, to the first configuration. 3. The method of claim 1, wherein the moving the actuator the first distance includes moving the actuator the first distance in response to an activation force, the activation force configured to be modulated to correspondingly modulate the negative pressure. 4. The method of claim 1, wherein the flow control mechanism defines a first fluid flow path and a second fluid flow path, the receiving the first volume of the bodily-fluid into the fluid reservoir while the flow control mechanism is in the first configuration includes receiving the first volume of the bodily-fluid into the fluid reservoir via the first fluid flow path, the moving of the actuator the second distance includes placing the flow control mechanism in the second configuration such that the second fluid flow path places the inlet port in fluid communication with an outlet port. 5. The method of claim 1, further comprising: coupling the inlet port to a needle prior to the establishing fluid communication between the patient and the inlet port; andcoupling the outlet port to the sample reservoir. 6. The method of claim 5, wherein the establishing fluid communication between the patient and the inlet port includes puncturing a portion of skin of the patient to place the needle in fluid communication with a vein. 7. The method of claim 5, wherein the sample reservoir defines a negative pressure operable t... | Magnolia Medical Technologies, Inc. | A61B005/15 A61B005/00 B65D081/00 A61B005/153 A61B010/00
US20150141772 | A1 | 2015-05-21 | Physiological Monitoring Methods | 2015-01-13 | A method of monitoring a subject includes detecting subject head motion via a microelectromechanical systems (MEMS) sensor associated with a device worn by the subject, such as a device worn on a region of the head or a headset attached to an ear. The head motion information from the MEMS sensor is processed to determine subject head displacement relative to an origin and/or to identify footstep information, and the processed head motion information is transmitted to a remote device. Processing the head motion information from the MEMS sensor may be performed via at least one processor associated with the device worn by the subject and/or via a second device in telemetric communication with the MEMS sensor. The method may include processing head motion information from the MEMS sensor to determine if the subject has fallen down and/or is not moving. | 1. A method of monitoring a subject, the method comprising: detecting subject head motion via a microelectromechanical systems (MEMS) sensor associated with a device worn by the subject;processing head motion information from the MEMS sensor to determine subject head displacement relative to an origin and/or to identify footstep information; andtransmitting processed head motion information from the MEMS sensor to a remote device. 2. The method of claim 1, wherein processing head motion information from the MEMS sensor comprises processing the head motion information from the MEMS sensor via at least one processor associated with the device worn by the subject. 3. The method of claim 1, wherein processing head motion information from the MEMS sensor comprises processing the head motion information from the MEMS sensor via a second device in telemetric communication with the MEMS sensor, and wherein transmitting processed head motion information comprises transmitting processed head motion information from the second device to the remote device. 4. The method of claim 1, further comprising processing head motion information from the MEMS sensor to determine if the subject has fallen down and/or is not moving. 5. The method of claim 1, wherein the device worn by the subject is configured to be worn on a region of the head of the subject. 6. The method of claim 1, wherein the device worn by the subject comprises a headset configured to be attached to an ear of the subject. 7. The method of claim 1, wherein the remote device comprises a database and/or a portable telecommunication device. 8. A method of monitoring a subject, the method comprising: sensing subject head motion and/or subject footstep motion via at least one motion sensor worn by the subject;sensing physiological information from the subject via at least one physiological sensor worn by the subject; andprocessing the subject motion information and subject physiological information to reduce motion artifacts from subject head motion and/or subject footstep motion that may be present in the sensed physiological information. 9. The method of claim 8, wherein the at least one motion sensor and at least one physiological sensor are associated with a device worn by the subject, and wherein the processing comprises processing the subject motion information and subject physiological information to reduce motion artifacts from subject head motion and/or subject footstep motion via at least one algorithm stored in at least one memory associated with the device. 10. The method of claim 8, wherein processing the subject motion information and subject physiological information to reduce motion artifacts from subject head motion and/or subject footstep motion comprises ignoring physiological information from the at least one physiological sensor at one or more times when subject motion is detected. 11. The method of claim 8, wherein processing the subject motion information and subject phys... |  | A61B005/0205 A61B005/00 A61B005/16 A61B005/11 A61B005/145
US20150135544 | A1 | 2015-05-21 | Ride Stick Poster | 2013-11-21 | The Ride Stick Poster combines a picture, image and or art with a straight edge ruler printed, or placed, vertically on top of the background picture, image and or art, The horizontal lines that make up the straight edge ruler may obscure the background picture, image and or art but in an aesthetically pleasing way, usually printed or placed to one or more sides of the poster. Notes are printed or placed on the poster at or near the height requirements of various rides and or attractions for a particular amusement park, theme park or fair. Notes including ride and or attraction heights, trademarks, copyrights, logos, sales and marketing information, and or other information can be displayed on top of the background picture, image and or art. The notes should be placed on the poster so as not to obscure the straight edge ruler(s) and in a location that makes the poster aesthetically pleasing. The straight edge ruler, or rulers, do not have to start at zero. For example the measurement at the bottom of the poster may start at 24 inches (61 centimeters) and at the top of the poster end at 76 inches (193 centimeters). | 1. The Ride Stick Poster combines a picture, image and or art with a straight edge ruler and notes for the height requirements of various ride(s) and or attraction(s) for a particular amusement park, theme park or fair. 2. As in claim 1, the poster backing material can be made from any physical material or materials. The backing material(s) may vary in thickness from 0.0005 to 1.5 inches (0.012 to 38 millimeters). 3. As in claim 1, the poster may vary in height from 12 to 84 inches (30 to 213 centimeters), and the width may vary from 3 to 50 inches (7.5 to 127 centimeters). 4. As in claim 1, the printed or displayed picture, image or art, that is printed or displayed on the poster backing material is not limited. 5. As in claim 1, the straight edge ruler(s) and the notes, ride(s) or attraction(s) heights, trademarks, copyrights, logos, advertisements, sales, marketing or other information are printed or displayed on top of the background picture, image and or art. Placement of the ride(s) and or attraction(s) height notes should coincide with the height requirement and the straight edge ruler measurement on the poster. 6. As in claim 1, font size, style and height notation are variable according to poster size and purpose. 7. As in claim 1, the color of the straight edge measurements and ride and or attraction labels are not limited, contrast is required for legibility. 8. As in claim 1, the straight edge measurement can be in any measurement units, typically the units are in inches and or centimeters. 9. As in claim 1, the measurement does not have to start at zero, for example, the the poster measurement can range from 24 inches (61 centimeters) at the bottom to 72 inches (183 centimeters) at the top. 10. As in claim 1, on the back of the poster are the instructions on how to hang or display the poster, as well as, notes, the ride and or attraction height(s), trademarks, copyrights, logos, advertisements, sales, marketing or other information that are useful for the posters purpose. |  | A61B005/107 G01B001/00
US20150141773 | A1 | 2015-05-21 | MOTOR TRAINING WITH BRAIN PLASTICITY | 2015-01-19 | A rehabilitation device, comprising a movement element capable of controlling at least one motion parameter of a portion of a patient; a brain monitor which generates a signal indicative of brain activity; and circuitry including a memory having stored therein rehabilitation information and which inter-relates said signal and movement of said movement element as part of a rehabilitation process which utilizes said rehabilitation information. | 1. A method of rehabilitation using a rehabilitation device, comprising: first instructing a person to carry out certain movements while being coupled to a robotic spatial manipulator using at least one of an audio prompt, an audio instruction, a display, stimulation of a nerve, CNS stimulation and mechanical vibration using the device; and,second instructing said robotic spatial manipulator to guide said person to perform an incorrect motion using the device. 2. A method according to claim 1, further comprising defining a rotational or translational mapping between said movements and said incorrect movements. 3. A method according to claim 1, further comprising measuring a cortical response to said person detecting said incorrect motion. 4. A method according to claim 1, where the incorrect motion is contrary to a planned motion of the person. 5. A method according to claim 1, further comprising instructing the spatial manipulator to guide the person to perform part of a planned motion. 6. A method according to claim 5, further comprising making the manipulator less active during the planned motion to see if the patient can at least one of compensate for the less active manipulator and complete the planned motion. 7. A method according to claim 6, where making the manipulator less active means making the manipulator passive. 8. A method according to claim 3, further comprising assessing the person's response by analyzing the measured cortical response. 9. A method according to claim 4, further comprising choosing the planned motion to generate at least one of an intended cognitive activation to train a first, certain brain area. 10. A method according to claim 9, further comprising changing the planned motion to generate at least one of an intended cognitive activation to train a second, certain brain area. 11. A method according to claim 4, further comprising using a graphical interface to at least one of plan and change the planned motion. 12. A method according to claim 4, further comprising showing feedback comprising an indication of brain activity during planning of the planned activity to the person. 13. A method according to claim 12, further comprising showing the person progress in planning ability using the feedback. 14. A method according to claim 1, further comprising using the manipulator as an input device of the person interacting with the device. 15. A method according to claim 4, where the planned motion of the person is instigated by the device stimulating the person to perform the planned motion. 16. A method according to claim 15, where the planned motion of the person is previously stored on a database for at least one of selection and retrieval by the device as part of a rehabilitation process. 17. A method according to claim 4, further comprising ensuring mental imagery, comprising, providing the first instruction to a person which guides a mental imagery of the person to perform the planned motion;measuri... | Motorika Limited | A61B005/0484 A61B005/11 A61H023/00 A61B005/0482
US20150148644 | A1 | 2015-05-28 | NEURO-PROBE DEVICE, IMPLANTABLE ELECTRONIC DEVICE AND METHOD OF FORMING A NEURO-PROBE DEVICE | 2013-05-07 | A neuro-probe device is provided. The neuro-probe device includes a carrier including bio-resorbable glass, and a neuro-probe mounted on the carrier. | 1. A neuro-probe device configured for penetration into a biological tissue, comprising: a carrier comprising bio-resorbable glass; anda neuro-probe mounted on the carrier;wherein the carrier is substantially rigid so as to provide strength to the neuro-probe to penetrate the biological tissue and wherein the bio-resorbable glass is configured to degrade after penetration to leave the neuro-probe behind. 2. The neuro-probe device of claim 1, wherein the neuro-probe comprises a polymer layer disposed above the carrier and an electrode layer disposed above the polymer layer. 3. The neuro-probe device of claim 1, wherein the bio-resorbable glass material has a single degradation rate. 4. The neuro-probe device of claim 1, wherein the carrier comprises at least one recess formed in a surface of the carrier facing the polymer layer. 5. The neuro-probe device of claim 4, further comprising drug and/or chemical disposed in the at least one recess of the carrier. 6. The neuro-probe device of claim 1, wherein the polymer layer comprises at least one cavity. 7. The neuro-probe device of claim 6, further comprising drug and/or chemical disposed in the at least one cavity of the polymer layer. 8. The neuro-probe device of claim 1, wherein the carrier comprises a plurality of sections, wherein the sections of the carrier comprise different bio-resorbable glass materials. 9. The neuro-probe device of claim 8, wherein the carrier comprises a recess formed in a surface of each section of the carrier facing the polymer layer. 10. The neuro-probe device of claim 9, further comprising drug and/or chemical disposed in each recess of the carrier. 11. The neuro-probe device of claim 8, wherein the polymer layer comprises a plurality of cavities, wherein each cavity of the polymer layer is formed above a corresponding section of the carrier. 12. The neuro-probe device of claim 11, further comprising drug and/or chemical disposed in each cavity of the polymer layer. 13. The neuro-probe device of claim 1, wherein the carrier comprises a planar portion having a first surface and a second surface facing away from the first surface. 14. The neuro-probe device of claim 13, wherein two opposite sides of the first surface and two opposite sides of the second surface converge to form a tip. 15. The neuro-probe device of claim 1, wherein the bio-resorbable glass comprises any one of a group consisting of fluoride phosphate based soluble glass, zinc phosphate based soluble glass, copper phosphate based soluble glass, boron trioxide based soluble glass, and bioactive glass. 16. (canceled) 17. The neuro-probe device of claim 2, wherein the polymer layer comprises any one of a group consisting of parylene, polyimide, polydimethylsiloxane (PDMS) and SU-8. 18. (canceled) 19. The neuro-probe device of claim 1, wherein the neuro-probe is a flexible neuro-probe that is configured to be implantable into a biological tissue. 20. An implantable electronic device for neura... |  | A61B005/04 C03C004/00 C03B019/02 A61M037/00 A61N001/05
US20150148635 | A1 | 2015-05-28 | Rate-Estimation Sensor And Method For Cell Phones, Smart Watches, Occupancy Sensors, And Wearables | 2014-11-26 | An improved sensor (102) for rate monitoring in mobile devices, wearables, security, illumination, photography, and other devices and systems uses an optional phosphor-coated broadband white LED (103) to produce broadband light (114), which is then transmitted along with any ambient light to target (125) such as the ear, face, or wrist of a living subject. Some of the scattered light returning from the target to detector (141) is passed through spectral filter set (155) to produce multiple detector regions, each sensitive to a different waveband wavelength range, and the detected light is analyzed to determine an interval between repetitive events such as heartbeat or respirations, in part based on a noninvasive measure of components of the bloodstream. In one example, variations in oxyhemoglobin of the arterial bloodstream of the subject over time such as hemoglobin and water are determined based on the detected light, and the interval between cycles is then determined based on the in components of the bloodstream over time, with venous compartment changes as a result of body movement and body position changes, and skin surface compartment changes as a result of sensor movement, substantially removed. In the absence of the LED light, ambient light may be sufficient illumination for analysis. The same sensor can provide identifying features of type or status of a tissue target, such as heart rate or heart rate variability, respiratory rate or respiratory rate variability, respiratory depth, or even confirmation that the tissue is alive. Rate monitoring systems incorporating the sensor, as well as methods, are also disclosed. | 1. A method for estimating a rate of a repetitive event in a living subject, comprising the steps of: (a) noninvasively detecting a first occurrence of repetitive event in a living subject using light, said first occurrence detected using light being at least in part backscattered from or transmitted through the subject;(b) noninvasively detecting a second occurrence of a repetitive event in a living subject using light, said second occurrence detected using light being at least in part backscattered from or transmitted through the subject; and,(c) generating an output that is a function of an estimated rate of said repetitive event, said output based at least in part on an interval of time elapsed between the occurrence of said first and said second occurrences of the repetitive event. 2. A method for estimating a rate of a repetitive event in a living subject, comprising the steps of: (a) noninvasively detecting a first occurrence of a repetitive event in a living subject using light, said first repetitive event detected using light after interaction with the subject;(b) detecting one or more subsequent occurrence of the repetitive event in a living subject using light, said subsequent occurrences detected using light after interaction with the subject; and,(c) generating an output that is a function of an estimated rate of occurrence of the repetitive event, said output based at least in part on one or more measured intervals of time elapsed between the occurrence of said first and at least one of said one or more subsequent repetitive events. 3. A method for estimating a rate of a repetitive event in a living subject, comprising the steps of: (a) noninvasively detecting broadband light being at least in part backscattered from or transmitted through the subject;(b) determining at least a measure of variation in hemoglobin or water content in the bloodstream of the subject over time, said measure being determined at least in part using the detected broadband light over time, and said measure representing a function of time of occurrence of a repetitive event; and,(c) generating an output that is a function of at least one time interval between occurrences of the repetitive event in the subject, said output based at least in part on the measure of variation in hemoglobin or water content. 4. A method for estimating a rate of a repetitive physiologic event in a living subject, comprising the steps of: (a) noninvasively detecting broadband light after interaction with the subject and after spectral filtering or separation of said broadband light into different wavebands of light for detection;(b) determining a measure of oxygenated hemoglobin component in the arterial bloodstream compartment of the subject over time, said measure based at least in part on a spectral analysis of the detected light after said filtering or separation of said broadband light into different wavebands, and said measure representing a function of occurrences of a rep... |  | A61B005/00 A61B005/024 A61B005/08 A61B005/1455
US20150142370 | A1 | 2015-05-21 | TRACKER AND OPERATION PROCESS THEREOF | 2014-01-06 | The present invention provides a tracker and the operation process thereof. In one aspect, the tracker, designed for positioning on a part below a user's knee, provided in the present invention is able to switch between modes such as walking mode, cycling mode, swimming mode, sleeping mode, and other modes by detecting the motions of a user. By the sensing unit included in the tracker, the tracker can further detect signatures, such as steps taken, distance traveled, stairs climbed, calories burned, cycling speed, swimming type, or heart rate, of a user. Furthermore, the tracker in the present invention is able to synchronize or stream information with other devices. In another aspect, the tracker in the present invention is able to control avatars of a game on other devices as a sensory tool. | 1. A tracker comprising: a first processing unit, including at least one operating mode, for generating a feedback signal;a sensing unit, connected to the first processing unit, for detecting movements and generating an acceleration signal or a motion signal provided for the first processing unit;a memory unit, connected to the first processing unit, for storing the feedback signal; anda user interface, connected to the first processing unit, for displaying the feedback signal. 2. The tracker according to claim 1, further comprising a wireless transceiver, connected to the first processing unit, for transmitting the feedback signal to a receiving device via a wireless network. 3. The tracker according to claim 2, wherein the receiving device is one selected from the group consisting of a mobile phone, a tablet, an LCD TV, a screen, and a display. 4. The tracker according to claim 2, wherein the wireless transceiver is one selected from the group consisting of a WiFi transceiver, a Bluetooth transceiver, and a near-field communication (NFC) transceiver. 5. The tracker according to claim 1, wherein the sensing unit is one selected from the group consisting of a gyroscope, an accelerometer, and an infrared sensor. 6. The tracker according to claim 1, wherein the at least one operating mode is one selected from the group consisting of basic mode, walking mode, cycling mode, sleeping mode, swimming mode, and synchronization mode. 7. The tracker according to claim 1, wherein the motion signal is one selected from the group consisting of a walking signal, a stair-climbing signal, a cycling signal, a sleeping signal, and a swimming signal. 8. The tracker according to claim 1, wherein the feedback signal is one selected from the group consisting of steps taken, distance traveled, stairs climbed, calories burned, cycling speed, swimming type, and heart rate. 9. The tracker according to claim 2, wherein the receiving device comprises a control unit, a second processing unit, and a display; the control unit, connected to the second processing unit, receives the feedback signal and transmits the feedback signal to the second processing unit; and the second processing unit, further connected to the display, transmits the feedback signal to the display. 10. A operation process of a tracker comprising the steps of: A. a sensing unit which has detected movements generates an acceleration signal;B. a first processing unit which has received the acceleration signal switches at least one operating mode;C. the sensing unit which has detected the movements generates a motion signal;D. the first processing unit which has received the motion signal generates a feedback signal and stores the feedback signal into a memory unit; the first processing unit further displays the feedback signal via a user interface;E. a wireless transceiver connected to a wireless network transmits the feedback signal stored in the memory unit to a receiving device;F. a control unit c... |  | A61B005/11 A61B005/00 G01C022/00 G01C023/00 G01P013/00 G01P015/00
US09028416 | B2 | 2015-05-12 | Method for measuring intracranial elasticity | 2009-07-30 | A novel method to noninvasively measure intracranial pressure (ICP) and more generally brain elasticity is disclosed. ICP is determined using an algorithm coupled on a simulated artificial neural network (SANN) that calculates ICP based on a determination of a set of interacted ultrasound signals (IUSs) generated from multiple ultrasound pulses. The methods and systems of the present invention are capable of rapidly determining ICP without manual review of EPG waves by a technician. | 1. A method of measuring intracranial pressure (“ICP”) of a mammalian subject comprising the steps of: a. transmitting at least one ultrasound pulse at a target within a cranium of said subject;b. detecting reflected signal(s) from the transmitted ultrasound pulse;c. employing the reflected signal(s) to calculate the ICP, wherein ICP=Σtanh(Σ/×W+b)W+bWherein / is an input matrix of data points based on the reflected signal(s), W is a calibration weight matrix, and b is an assigned random bias constant. 2. The method of claim 1, wherein the target is at least one semi-rigid or rigid structure within or adjacent to the cranial cavity. 3. The method of claim 1, where the target comprises the occipital portion of the cranium. 4. The method of claim 1, where the target comprises the third ventricle. 5. The method of claim 1, wherein the computer algorithm is an Algorithm for Correlation of Dynamic Properties of the Head (“ACDPH”) used to calculate intracranial pressure. | Arthur Rappaport | A61B008/00 A61B005/03 A61B008/08 A61B005/00
US09027259 | B2 | 2015-05-12 | Apparatus and method for improved recovery of latent fingerprints | 2011-12-02 | Hydrating an object bearing a latent fingerprint and then selectively drying the object leaving the fingerprint hydrated. The hydrated fingerprint is then coated with cyanoacrylate ester, preferably in a heat accelerated cyanoacrylate ester vacuum chamber. Hydrating is preferably accomplished by chilling the object below a dew point and then exposing the object to humidified air to condense a thin uniform layer of water over the object and latent fingerprint. Drying is preferably done with a vacuum. After drying reaches the preferred state, the CE is heated and coats the condensation-hydrated latent fingerprint. Preferably, the method is implemented in an automated system using one computer-controlled chamber for chilling, condensing, vacuum drying, and CE coating the latent fingerprint. The operator simply puts the object in the chamber, initiates the process by computer, and is prompted by the computer to remove the recovered latent print. Prints unrecoverable by prior art means are recovered. | 1. An apparatus for recovering a latent fingerprint that is on an object, the apparatus comprising: a. a cooler operable to initially chill such object;b. a humidifier subsequently operable to condense a thin uniform coating of water over all exposed surfaces of such chilled object bearing such latent fingerprint and over such latent fingerprint; andc. a vacuum chamber subsequently operable to expose such object bearing such latent fingerprint to a vacuum for a period of time automatically controlled to be sufficient to remove said thin uniform coating of water from such object and not entirely remove such water from such latent fingerprint. 2. The apparatus of claim 1, wherein: a. said cooler comprises one of a refrigerator and a cold chamber operable to chill such object bearing such latent fingerprint to a temperature below the dew point of a particular supply of humidified air; andb. said humidifier comprises a supply of humidified air for exposing such object bearing such latent fingerprint to humidified air from said particular supply of humidified air for a period of time sufficient to condense water from said humidified air onto said all exposed surfaces of such object bearing such latent fingerprint and onto such latent fingerprint. 3. The apparatus of claim 2, wherein said cold chamber is operable to contain one of a cold gas and a combination of cold gases. 4. The apparatus of claim 2, wherein said humidifier comprises a wet chamber configured to contain humidified air. 5. The apparatus of claim 2, wherein said vacuum chamber comprises a heat accelerated cyanoacrylate ester vacuum chamber. 6. The apparatus of claim 2, wherein said cold chamber, a wet chamber, and a heat accelerated cyanoacrylate ester vacuum chamber comprise a single chamber. 7. The apparatus of claim 1, further comprising said vacuum chamber operable to expose such condensation-hydrated latent fingerprint to cyanoacrylate ester for a period of time automatically controlled to be sufficient to coat such condensation-hydrated latent fingerprint with said cyanoacrylate ester. 8. The apparatus of claim 7, wherein said vacuum chamber for exposing such condensation-hydrated latent fingerprint to cyanoacrylate ester comprises a heat accelerated cyanoacrylate ester vacuum chamber. 9. The apparatus of claim 8, wherein said heat accelerated cyanoacrylate ester vacuum chamber further comprises an insulating pad adjacent to such object and adjacent to an interior surface of said heat accelerated cyanoacrylate ester vacuum chamber. 10. The apparatus of claim 1, further comprising a single hermetically resealable heat accelerated cyanoacrylate ester vacuum chamber for receiving such object bearing such latent fingerprint, wherein said single hermetically resealable heat accelerated cyanoacrylate ester vacuum chamber includes: a. humidification and cooling sufficient to create a thin uniform coating of water over said all exposed surfaces of such object bearing such latent ... | - | F26B013/10 F26B021/00 B41K001/00 A61B005/117 G06K009/00
US09024976 | B2 | 2015-05-05 | Postural information system and method | 2009-03-25 | A system includes, but is not limited to, a obtaining information module configured for obtaining user advisory information including information regarding one or more users each of two or more devices based at least in part upon physical status information including information regarding one or more spatial aspects of one or more portions of each of the two or more devices, and an output module configured for outputting output information based at least in part upon one or more elements of the user advisory information. | 1. A method at least partially performed using one or more processing components, the method comprising: detecting first geographical position information associated with at least one display and second geographical position information associated with at least one device;determining one or more adjustments regarding visual placement or appearance of content displayed on the at least one display based at least partly on the first geographical position information associated with the at least one display and the second geographical position information associated with the at least one device; andmodifying display of the content on the at least one display in accordance with the one or more determined adjustments. 2. A system comprising: circuitry configured for detecting first geographical position information associated with at least one display and second geographical position information associated with at least one device;circuitry configured for determining one or more adjustments regarding visual placement or appearance of content displayed on the at least one display based at least partly on the first geographical position information associated with the at least one display and the second geographical position information associated with the at least one device; andcircuitry configured for modifying display of the content on the at least one display in accordance with the one or more determined adjustments. 3. The system of claim 2, further comprising: circuitry configured for receiving one or more elements of physical status information from the at least one display. 4. The system of claim 2, further comprising: circuitry configured for obtaining physical status information regarding at least one user. 5. The system of claim 2, further comprising: circuitry configured for obtaining one or more spatial aspects of at least one user through at least in part one or more techniques involving one or more photographic aspects. 6. The system of claim 2, further comprising: circuitry configured for determining one or more modifications regarding one or more locations of the at least one display. 7. A system comprising: means for detecting first geographical position information associated with at least one display and second geographical position information associated with at least one device;means for determining one or more adjustments regarding visual placement or appearance of content displayed on the at least one display based at least partly on the first geographical position information associated with the at least one display and the second geographical position information associated with the at least one device; andmeans for modifying display of the content on the at least one display in accordance with the one or more determined adjustments. 8. The system of claim 2, wherein the circuitry configured for detecting first geographical position information associated with at least one display and second geographical position informa... | The Invention Science Fund I, LLC | G06T003/40 A61B005/00 A61B005/11 G09B019/00 G06F019/00
US09022932 | B2 | 2015-05-05 | Method and apparatus for measuring glucose in body fluids using sub-dermal body tissue impedance measurements | 2005-02-04 | A method and an apparatus for measuring glucose level in the body fluid of a subject, typically blood glucose level, by measuring impedance of a body tissue, with two pairs of electrodes, two electrodes for injecting current into a body tissue and two electrodes for detecting the ensuing voltage of the body tissue. The body tissue is typically a sub-dermal or sub-cutaneous tissue. The measured impedance of the body tissue is used to correlate with directly determined glucose levels to determine the glucose level from the measured impedance. It is thus possible to determine body fluid glucose levels in a reliable and reproducible manner. | 1. An apparatus implantable in the sub-dermal tissue body tissue of a subject for measuring or monitoring blood glucose level in the subject, the apparatus being adapted to measure impedance of the body tissue of the subject resulting from an electrical current flowing through said body tissue and to determine a blood glucose level of said subject based on the measured impedance, wherein the body tissue is sub-dermal or subcutaneous tissue of said subject, and wherein the apparatus is a four-point apparatus that comprises: one pair of injection electrodes adapted for injection of the electrical current into the body tissue, wherein the electrical current is passed from one of the injection electrodes to the other of the injection electrodes through the body;one pair of sensing electrodes adapted to detect the resulting voltage caused by the current flowing between the pair of injection electrodes and through said body tissue;a device for measuring impedance of the body tissue, said device being operatively connected to the pair of sensing electrodes and adapted to receive the voltage detected by the sensing electrodes, wherein the impedance of the body tissue is measured based on the voltage detected by the pair of sensing electrodes;a microprocessor operatively connected to the device for measuring impedance and being programmed to determine the blood glucose level in the subject by correlating the measured impedance with a predetermined relationship between impedance and glucose levels, andwherein the injection electrodes, the sensing electrodes, the device for measuring impedance and the microprocessor are contained in a housing allowing for implantation sub-dermally;and wherein the electrical current is an alternating, AC, current having a frequency of less than 10 MHz. 2. The apparatus of claim 1 wherein the sub-dermal body tissue is muscle, fat or blood vessels. 3. The apparatus of claim 1 further comprising an amperometer, a voltmeter and source of electric current for measuring the impedance of the body tissue between said injection electrodes and said sensing electrodes; wherein the amperometer and source of electric current are in operative connection with the injection electrodes and the voltmeter is in operative connection with the sensing electrodes. 4. The apparatus of claim 3 wherein said electrical current is provided at a plurality of frequencies in a range of 1 Hz to 10 MHz. 5. The apparatus of claim 1 wherein the microprocessor is operatively connected to an insulin pump and includes means to adjust the amount of insulin flow via the pump to the subject based on the calculated blood glucose level. 6. The apparatus of claim 1 further comprising means for calibrating the apparatus against a directly measured glucose level of said subject. 7. The apparatus of claim 1 wherein the microprocessor is programmed to determine the glucose level of a subject based on a principal component analysis and a partial least squares regress... | Dermal Devices, Inc. | A61B005/05 A61B005/145 A61B005/053 A61B005/0402
US09042983 | B2 | 2015-05-26 | Implantable system for flow measurement including charge amplifier | 2007-10-31 | An implantable medical device lead having a flow measurement sensor mounted thereon is provided with a capsule mounted proximate to the sensor. The capsule is used to house electrical circuitry corresponding to the sensor in order to prevent impedance on conductors of the lead, which gradually decreases over chronic periods, from directly affecting signal transmission between the sensor and the electrical circuitry. The electrical circuitry includes a charge amplifier used for processing signals from the sensor. In some cases, the amplifier can be initially calibrated and periodically tuned so as to have consistent functioning with the sensor over chronic periods. | 1. A flow measurement system comprising: a medical device;a lead adapted for implantation within a patient;a flow measurement means, mounted on the lead, for detecting a flow parameter of ionic media at a detecting position in a selected detecting area when the lead is inserted into the patient;a capsule, positioned on the lead proximate to the flow measurement means, the flow measurement means comprising at least first and second electrodes, the capsule positioned on the lead proximate to at least the first electrode;electrical circuitry, housed within the capsule and operatively connected to the first electrode, for receiving and processing flow signals from the flow measurement means; anda plurality of electrical conductors contained in said lead, at least one conductor having a distal end operatively connected to the electrical circuitry and having a proximal end operatively connected to the medical device; and wherein the electrical circuitry comprises a charge amplifier, having one or more pluralities of feedback capacitors, feedback resistors, and input resistors, each of the pluralities connected to the charge amplifier via switches, the charge amplifier being configured to digitize the flow signals from the flow measurement means, said digitized flow signals being transmitted through the at least one conductor from the capsule to the medical device, andwherein the medical device comprises a control circuit operatively connected to the charge amplifier via one or more of the lead conductors, the control circuit adapted to periodically determine source capacitance of the charge amplifier and adapted to trigger one or more of the switches to adjust one or more of gain, low cutoff frequency, and high cutoff frequency of the amplifier to correspond with the determined source capacitance. 2. A system according to claim 1, wherein the medical device comprises a cardiac electrotherapy system, wherein the selected detecting area comprises the patient's heart, and wherein the ionic media comprises blood. 3. A system according to claim 2, wherein the detecting position comprises the tricuspid valve region of the patient's heart and the flow parameter comprises flow velocity. 4. A system according to claim 2, wherein the medical device houses a control circuit adapted to generate flow waveforms from processed signals transmitted from the electrical circuitry and adapted to interpret the flow waveforms in assessing irregularities with respect to functioning of the patient's heart. 5. A system according to claim 4, wherein the medical device comprises a pacemaker and the lead comprises a pacing lead having a third electrode mounted thereon and adapted for delivering electrical therapy to the patient's heart, wherein the pacemaker houses a pulse generator that is operatively connected to both the third electrode via another of the lead conductors and the control circuit, the control circuit programmed to control delivery of electrical therapy to th... | Medtronic, Inc. | A61N001/00 A61N001/05 A61B005/027 A61N001/365 A61N001/08 A61N001/375
US09032647 | B2 | 2015-05-19 | Shoe housing | 2013-05-13 | The invention relates to a shoe with a sole unit, where the sole unit includes a recess for removably receiving a housing of an electronic assembly, for example, an electronic pedometer, an accelerometer, or a speed sensor. Further, the invention relates to a housing for receiving an electronic assembly, for example, a pedometer, an accelerometer, or a speed sensor, where the housing has an outer shape corresponding to the shape of a recess formed in a shoe sole. | 1. An article of footwear comprising: a shoe comprising an upper forming a cavity for receiving a wearer's foot and a sole unit attached to the upper;a recess formed within the sole unit of the shoe, wherein the recess is at least partially accessible through the cavity of the upper of the shoe;at least one sensor arranged on the shoe in a location outside of the sole unit;an electronic assembly communicatively coupled to the at least one sensor, wherein the electronic assembly receives and analyzes data from the at least one sensor; anda housing removably mounted within the recess of the shoe and configured to receive the electronic assembly, wherein the electronic assembly is disposed within the housing. 2. The article of footwear of claim 1, wherein the recess comprises a tub-like structure. 3. The article of footwear of claim 1, wherein the recess is arranged in a region of the sole unit corresponding to a wearer's midfoot region. 4. The article of footwear of claim 1, further comprising a reinforcing element at least partially disposed in the sole unit, wherein the reinforcing element comprises a plate configured for dispensing impact forces arising on the sole. 5. The article of footwear of claim 1, further comprising a reinforcing element at least partially disposed in the sole unit, wherein the reinforcing element comprises a plate configured for providing energy return to the wearer's foot during a push-off phase of a step cycle. 6. The article of footwear of claim 1, further comprising a receptacle configured to engage with the housing. 7. The article of footwear of claim 6, wherein a shape of the housing corresponds to a shape of the receptacle. 8. The article of footwear of claim 6, wherein the housing is adapted to mate with the receptacle via a friction-fit engagement. 9. The article of footwear of claim 6, wherein the housing comprises at least one flexible profile element disposed about a perimeter of the housing, wherein the at least one flexible profile element is configured to engage with the receptacle. 10. The article of footwear of claim 1, wherein the electronic assembly comprises a plurality of electrical connections, at least one of which is electrically connected to the at least one sensor. 11. The article of footwear of claim 1, wherein the electronic assembly is configured to wirelessly communicate with a receiver unit. 12. An article of footwear comprising: a shoe comprising an upper forming a cavity for receiving a wearer's foot and a sole unit attached to the upper;a reinforcing element extending from a rearfoot portion of the sole unit into a forefoot portion of the shoe;a recess formed within the sole unit of the shoe, wherein at least a portion of the recess is integrated into at least a portion of the reinforcing element;at least one sensor arranged on the shoe in a location outside of the sole unit;an electronic assembly electrically connected to the at least one sensor, wherein the electronic assemb... | adidas AG | A43B005/00 A43B003/00 G01C022/00 A61B005/103 A61B005/11
US09025017 | B2 | 2015-05-05 | Detection of when a capsule camera enters into or goes out of a human body and associated operations | 2012-02-13 | A method for detecting a capsule camera entering into or exiting the GI tract, includes (a) taking a first test image under the condition that an illumination system of the capsule camera is disabled; (b) taking a second test image under the same condition as the first test image; (c) comparing selected corresponding pixel values of the first test image and the second test image to determine if a significant change in pixel values has occurred; and (d) upon detecting the significant change in pixel values, determining if the capsule camera has entered or exited the GI tract, and performing operations appropriate to follow such determination. | 1. A capsule camera, comprising: an illumination system providing light to illuminate a field of view of the capsule camera;a sensor array for taking an image by capturing the light from the illumination system reflected from the field of view;an image processor processing the images from the sensor array for storage or transmission; anda clock generation circuit providing one or more clock signals to operate the image processor; anda controller controlling a frequency of operation of the clock signals in response to a control signal derived from an output signal of a sensor, wherein the output signal is provided from a secondary sensor which comprises a semiconductor-based thermometer that measures a leakage current from a PN-junction. 2. A capsule camera as in claim 1, further comprises an enabling logic circuit for providing one or more enable signals for enabling and disabling direct current (DC) paths in one or more of the illuminating system, the sensor array, and the image processor. 3. A capsule camera, comprising: an illumination system providing light to illuminate a field of view of the capsule camera;a sensor array for taking an image by capturing the light from the illumination system reflected from the field of view:an image processor processing the images from the sensor array for storage or transmission; anda clock generation circuit providing one or more clock signals to operate the image processor: anda controller controlling a frequency of operation of the clock signals in response to a control signal derived from an output signal of a sensor, wherein the output signal is provided from a secondary sensor which comprises a semiconductor-based thermometer that includes a transistor thermometer based on thermal characteristics of at least one P-channel transistor or at least one N-channel transistor. 4. A capsule camera as in claim 3, wherein the at least one P-channel transistor or the at least one N-channel transistor is long channel. 5. In a capsule camera, a method for power saving, comprising: providing an illumination system that provides light to illuminate a field of view of the capsule camera;providing a sensor array that takes an image by capturing the light from the illumination system reflected from the field of view;providing an image processor that processes the images from the sensor array for storage or transmission; andproviding a clock generation circuit that provides one or more clock signals to operate the image processor; andcontrolling a frequency of operation of the clock signals in response to a control signal derived from an output signal of a sensor, wherein the output signal is provided from a secondary sensor which comprises a semiconductor-based thermometer that measures a leakage current from a PN-junction. 6. A method as in claim 5, further comprising providing one or more enable signals for enabling and disabling direct current (DC) paths in one or more of the illuminating system, the sensor ar... | Capso Vision, Inc. | H04N007/18 A61B001/04 A61B005/06 A61B005/00
US09033881 | B2 | 2015-05-19 | Object information acquisition apparatus | 2012-12-05 | An object information acquisition apparatus includes a holding member, a probe unit, a transducer, a housing, an opposing member, and a separating member. The holding member holds an object. The probe unit scans with respect to the holding member and includes a housing and a transducer positioned to form a space between the transducer and the holding member. The transducer receives an acoustic wave from the object through the holding member and is housed in the housing. The opposing member is provided at an upper position relative to an area that is scannable with the probe unit. The separating member is provided in at least one of the probe unit and the opposing member and having a shape that is changeable. The separating member reduces spreading of a matching liquid that has flowed onto the housing from the space between the transducer and the holding member. | 1. An object information acquisition apparatus comprising: a holding member configured to hold an object;a probe unit having a transducer and a housing configured to house the transducer, wherein the probe unit is configured to scan with respect to the holding member, the transducer is configured to receive an acoustic wave from the object through the holding member, and the housing includes a housing top, a housing rear, and a front center located between the transducer and the housing rear, wherein the probe unit forms a space between the transducer and the holding member to hold a matching liquid for acoustic matching of the transducer and the holding member, wherein the space is opposed to the holding member so that matching liquid held in the space is movable onto the housing top;an opposing member provided at an upper position relative to an area that is scannable with the probe unit; anda separating member positioned on one of the probe unit and the opposing member to reduce spreading of the matching liquid from the housing top,wherein, in response to the separating member engaging the other one of the probe unit and the opposing member, the separating member changes shape such that the matching liquid adjacent to the separating member moves away from the separating member and towards the front center of the housing. 2. The object information acquisition apparatus according to claim 1, wherein a cable is provided on an opposite side of the probe unit opposite to the holding member and wiring for an electric signal output from the transducer is gathered in the cable. 3. The object information acquisition apparatus according to claim 1, wherein the opposing member is a supporting member configured to support subject that includes the object. 4. The object information acquisition apparatus according to claim 1, wherein the separating member is a member having flexibility. 5. The object information acquisition apparatus according to claim 4, wherein the separating member is resilient in that the separating member returns to an original form or position after being bent, compressed, or stretched. 6. The object information acquisition apparatus according to claim 1, wherein the opposing member is a reinforcing member that reinforces the holding member. 7. An object information acquisition apparatus comprising: a holding member configured to hold an object;a probe unit configured to scan with respect to the holding member, the probe unit including a transducer configured to receive an acoustic wave from the object through the holding member, and a housing configured to house the transducer; andan opposing member provided at an upper position relative to an area that is scannable with the probe unit,wherein the probe unit forms a space to hold a matching liquid for acoustic matching between the transducer and the holding member and is opposed to the holding member so that the matching liquid held in the space is movable onto the housing, and... | Canon Kabushiki Kaisha | A61B008/00 A61B008/08 A61B005/00
US09041406 | B2 | 2015-05-26 | Insulation deterioration detection apparatus | 2013-07-02 | An apparatus capable of detecting reduction in insulation resistance between a vehicle body and a high-voltage circuit. In the apparatus, a filter for removing noise included in a potential to ground at a terminal of a coupling capacitor includes a digital filter and an aliasing suppression circuit for suppressing aliasing in the digital filter. In addition, a protection circuit, which protects the digital filter and a determiner operable to detect the reduction in insulation resistance from high-voltage noise generated in the high-voltage circuit, is electrically disposed between a resistor of the aliasing suppression circuit and a signal input of the digital filter, where a potential at a junction between the resistor of the aliasing suppression circuit and the signal input of the digital filter is lower than a potential at the terminal of the coupling capacitor upon application of the high-voltage noise to the apparatus. | 1. An apparatus for detecting reduction in insulation resistance between a vehicle body and a high-voltage circuit, the apparatus comprising: a coupling capacitor electrically connected to the high-voltage circuit at a predefined point of the high-voltage circuit via a first terminal of the coupling capacitor;an oscillation circuit configured to apply an AC voltage of a predetermined frequency to a second terminal of the coupling capacitor through a predetermined output impedance;a determiner configured to determine reduction in insulation resistance between the vehicle body and the high-voltage circuit on the basis of a change in potential to ground at the second terminal of the coupling capacitor;a digital filter configured to remove noise included in the potential to ground to be forwarded to the determiner, the digital filter being electrically connected between the second terminal of the coupling capacitor and a signal input of the determiner;an aliasing suppression circuit configured to suppress aliasing in the digital filter, the aliasing suppression circuit being electrically connected between the second terminal of the coupling capacitor and a signal input of the digital filter, and the aliasing suppression circuit including a resistor electrically connected to the second terminal of the coupling capacitor; anda protection circuit configured to protect the determiner and the digital filter from high-voltage noise generated in the high-voltage circuit, the protection circuit being electrically disposed between the resistor of the aliasing suppression circuit and the signal input of the digital filter. 2. The apparatus of claim 1, wherein the protection circuit comprises a grounding capacitor, a first terminal of the grounding capacitor being electrically connected to a junction between the resistor of the aliasing suppression circuit and the signal input of the digital filter, and a second terminal of the grounding capacitor being electrically connected to the vehicle body. 3. The apparatus of claim 2, wherein the protection circuit further comprises a voltage limiter circuit configured to limit a voltage to be inputted to the digital filter, the voltage limiter circuit being electrically disposed between the grounding capacitor and the signal input of the digital filter. 4. The apparatus of claim 3, wherein the voltage limiter circuit comprises at least one diode. 5. The apparatus of claim 4, wherein the at least one diode includes a pair of clamping diodes. 6. The apparatus of claim 4, wherein the at least one diode includes a zener diode. 7. The apparatus of claim 2, wherein the protection circuit further comprises an over-current protector configured to prevent an overcurrent caused by the high-voltage noise from flowing through the determiner and the digital filter. 8. The apparatus of claim 7, wherein the over-current protector comprises a normally-open switch, a first terminal of the switch being electrically connected to a ... | DENSO CORPORATION | G01R031/00 G01R031/02 A61B005/021 G01L009/00 G01R027/18 G01R001/36
US09037250 | B2 | 2015-05-19 | System and methods for determining nerve proximity, direction and pathology during surgery | 2013-02-14 | The present invention involves systems and methods for determining nerve proximity, nerve direction, and pathology relative to a surgical instrument based on an identified relationship between neuromuscular responses and the stimulation signal that caused the neuromuscular responses. | 1. A system for establishing an operative corridor for spinal surgery, comprising: a plurality of sequential dilator cannulas deliverable through bodily tissue having neural structures in a selected path toward a targeted intervertebral disc of a spine, the plurality of sequential dilator cannulas including at least an inner dilator cannula and an outer dilator cannula configured to be guided over the previously delivered inner dilator cannula, at least the inner dilator cannula of the plurality of sequential dilator cannulas having a stimulation electrode positioned along a distal tip region to deliver a stimulation signal to the bodily tissue when the inner dilator cannula is positioned in the selected path toward the targeted intervertebral disc of the spine;a nerve monitoring system comprising a control unit and a plurality of leg muscle sensor electrodes, the nerve monitoring system being configured to deliver an electrical stimulation signal to the stimulation electrode when said inner dilator cannula is positioned along the selected path toward the targeted intervertebral disc of the spine, the nerve monitoring system being configured to monitor electrical activity detected by the plurality of leg muscle sensor electrodes in response to the electrical stimulation signal output from the stimulation electrode of said inner dilator cannula, and the control unit of the nerve monitoring system comprising a display device that simultaneously displays both: a numeric stimulation current threshold in units of milliAmps that changes in response to the detected electrical activity at one or more of said leg muscle sensor electrodes, and a graphic representation of human legs showing locations of leg muscle myotomes monitored by said leg muscle sensor electrodes; anda working corridor instrument deliverable over the outer dilator cannula of the plurality of sequential dilator cannulas toward the targeted intervertebral disc of the spine, wherein the working corridor instrument is configured to establish an operative corridor to the targeted intervertebral disc of the spine. 2. The system of claim 1, wherein the inner dilator cannula is an initial cannula, the initial cannula being part of an initial dilating assembly configured to advance through the bodily tissue along the selected path toward the targeted intervertebral, the initial dilating assembly comprising the initial cannula and a removable inner element slidably disposed therein when the initial dilating assembly is positioned in the selected path toward the targeted intervertebral disc. 3. The system of claim 2, wherein the control unit of the nerve monitoring system is configured to output said stimulation signal to the stimulation electrode of the removable inner element and, in response to receiving sensor signals from the leg muscle sensor electrodes, display neuromuscular response information which is indicative of nerve proximity. 4. The system of claim 3, further comprising a guid... | NuVasive, Inc. | A61N001/00 A61M029/00 A61B005/05 A61B005/04 A61B005/0488 A61B005/00 A61N001/08 A61B005/11
US09028256 | B2 | 2015-05-12 | Method and system for quantitative assessment of visual motor response | 2014-08-21 | A method and system are presented to address quantitative assessment of visual motor response in a subject, where the method comprises the steps of: (1) presenting at least one scene to a subject on a display; (2) modulating the contrast of a predetermined section of the scene; (3) moving the predetermined section relative to the scene with the movement being tracked by the subject via at least one input device; (4) measuring a kinematic parameter of the tracked movement; (5) quantitatively refining the tracked movement; (6) determining the relationship between at least one of the scene and the quantitatively refined tracked movement; (7) adjusting the modulated contrast relative to the quantitatively refined tracked movement; (8) calculating a critical threshold parameter for the subject; and (9) recording a critical threshold parameter onto a tangible computer readable medium. | 1. A method for assessing the onset or progression of impairment in the nervous system functioning of a subject associated with a possible nervous system disorder, injury, derangement, or toxicity, said impairment associated with brain functioning in a desired stimulus domain and relating to various different physical areas of a subject's brain, the method comprising the steps of: performing a dynamic contrast test on a computer screen using a user interface for variably and selectably determining a lowest signal-to-noise ratio and stimulus sequence durations at which a subject can accurately and consistently identify a target stimulus from at least one non-target stimulus, wherein said user interface comprises a set of specific patterns of visual form or motion, wherein said target stimulus comprises at least one set of one or more elements having a higher contrast (higher and/or lower luminance levels) and said non-target stimulus comprises at least one set of one or more elements having a neutral contrast (intermediate luminance levels), said at least one set of one or more elements of said non-target stimulus is not one of said at least one set of one or more elements of said target stimulus, and further wherein said target stimulus aligns with a stimulus domain and a predetermined physical portion of the subject's brain for which a test is desired and further wherein said target stimulus associates with a task design involving the subject's ability to process said target stimulus corresponding to the operational performance of a predetermined physical area of the subject's brain;further wherein said variable and selectable dynamic contrast test manipulates a task difficulty associated with visual form or motion characteristics of said specific stimulus pattern, said variable and selectable dynamic contrast test further comprising the following steps executed on a computer processor:presenting at least two stimuli simultaneously such that one of said at least two stimuli comprises the target stimulus satisfying a given target criterion for associating with the desired stimulus domain and physical portion of the subject's brain and the other one(s) of said at least two stimuli comprises the at least one non-target stimulus not satisfying said given target criterion;moving a position of said target stimulus and said non-target stimulus on said computer screen according to said set of specific patterns of visual form or motion while changing a signal-to-noise ratio of all of said at least two stimuli in response to responses from the subject;monitoring the speed and accuracy of the subject's indication of said position of said target stimulus as said target stimulus moves along said specific pattern of visual form or motion and said signal-to-noise ratio and stimulus sequence duration changes;analyzing the subject's positional error with respect to said position of said target stimulus and observed subject response motion dynamics errors associa... | Cerebral Assessment Systems, Inc. | G09B019/00 G09B013/00 A61B013/00 G09B007/06 A61B005/16 A61B005/00 G09B007/00 G09B007/02
US09028404 | B2 | 2015-05-12 | Physiological status monitoring system | 2010-07-28 | A physiological monitoring system includes a sensor subsystem worn by a person including at least a one sensor. A dock is associated with the sensor subsystem and includes a first connector component electrically connected to the sensor. A portable transmitting unit is received in the dock and includes a transmitter and a connector component removeably mateable with the dock connector component to route sensor data to the transmitter. | 1. A physiological monitoring system comprising: a garment;a band integrated with the garment including respiration sensing conductors and one or more additional conductors;a heart rate sensor integral with the garment and electrically connected to a said additional conductor;a dock attached to the garment, the dock including: a receptacle comprising: a cover secured to the band,a printed circuit board within the cover and including an accelerometer and a first connector component electrically connected to said respiration sensing conductors and said additional conductor;an elongate housing attached to the garment and housing the receptacle in one end thereof; anda portable transmitting unit configured to be removably slid in the elongate housing and including a second connector component mateable with the first connector component, the portable transmitting unit configured to wirelessly transmit respiration, heart rate, and accelerometer data to a base unit. 2. The system of claim 1 further including padding behind the receptacle. 3. The system of claim 1 further including padding over the housing. 4. The system of claim 1 in which the housing has a concave shape. 5. The system of claim 1 further including fasteners securing the receptacle inside the housing. 6. The system of claim 1 in which the housing includes a flat tongue member and spaced side rails upstanding from opposing sides thereof receiving the portable transmitting unit therebetween. 7. The system of claim 6 in which the rails curve inwardly over the tongue member. 8. The system of claim 1 in which the portable transmitting unit includes a latch mechanism releasably engaging the portable transmitting unit in the housing. 9. The system of claim 8 in which said latch mechanism includes spaced spring loaded fingers releasably received in indentations in the housing. 10. The system of claim 1 in which the dock with the portable transmitting unit received therein is no larger than 4 inches wide, 8 inches long, and 3 inches high. 11. The system of claim 1 in which the second connector component includes pogo pins and the first connector component includes conductors for the pogo pins. 12. The system of claim 1 further including a seal member about the first connector component. 13. The system of claim 1 in which the cover is sewn and/or glued to the band. 14. The system of claim 1 in which the printed circuit board is potted in the cover. 15. The system of claim 1 in which the portable transmitting unit further includes a printed circuit board, a battery under the printed circuit board, and an antenna over the printed circuit board acting as a ground plane for the antenna. | Foster-Miller, Inc. | A61B005/00 G06F013/00 A61B005/02 A61B005/024 A61B005/08 A61B005/11 H05K001/18
US09033892 | B2 | 2015-05-19 | Predictive drowsiness alarm method | 2011-09-26 | A method for predicting drowsiness is disclosed. By obtaining average heart beat rate values of a driver, and according to the characteristics of the heart beat rate values over a period of time, the method is utilized to determine whether the human being is going to sleep. The method comprises the following steps: detecting a heart beat rate of a driver; calculating a curve of the heart beat rate average during a time interval of X minutes; determining an accumulated length of duration during which the calculated linear regression slope values are smaller than the predetermined slope value Z; determining whether the accumulated length of duration is greater than a time threshold T to generate a drowsiness detecting result; and determining whether to raise an alarm based on the drowsiness detecting result. | 1. A predictive drowsiness alarm method comprising the following steps: detecting a heart beat rate of a driver by an electrocardiographic device or an ultra frequency antenna;calculating a curve of a heart beat rate average during a time interval of X minutes, wherein the heart rate average during a time interval of X minutes is accumulated heart beat rates during X minutes divided by X minutes;calculating a plurality of linear regression slopes of the curve of the heart beat rate average during a time interval of Y minutes;determining an accumulated length of duration during which the calculated linear regression slope values are smaller than a predetermined slope value Z; anddetermining whether the accumulated length of duration is greater than a time threshold T to generate a drowsiness detecting result by using a computer, wherein X ranges from 1 to 10, Y ranges from 1 to 10, Z ranges from −0.001 to −0.1, and T ranges from 60 to 600 seconds. 2. The predictive drowsiness alarm method of claim 1, further comprising a step of determining whether to raise an alarm based on the drowsiness detecting result. 3. The predictive drowsiness alarm method of claim 1, further comprising a step of calculating, based on a time interval, the value of the accumulated length of duration, wherein the time interval ranges from 1 second to 60 seconds. 4. The predictive drowsiness alarm method of claim 3, further comprising a step of calculating, based on the time interval, a rate of change of the linear regression slopes, wherein the rate of change is defined as the difference between the linear regression slope during a first time interval and the linear regression slope during a second time interval. 5. The predictive drowsiness alarm method of claim 4, wherein the first time interval and the second time interval range from 1 to 60 seconds. 6. The predictive drowsiness alarm method of claim 4, further comprising a step of determining whether the rate of change is smaller than a predetermined threshold M of the rate of change to determine the drowsiness detecting result, wherein the threshold M ranges from −0.001 to −0.1. 7. The predictive drowsiness alarm method of claim 3, further comprising a step of performing a Fourier transformation on the curve of the heart beat rate average to obtain a plurality of low-frequencies in a Fourier spectrum over a time interval of Y minutes. 8. The predictive drowsiness alarm method of claim 7, further comprising a step of calculating, based on a time interval, a rate of change of the low-frequencies, wherein the rate of change is defined as the change in the low-frequencies between a first time interval and a second time interval. 9. The predictive drowsiness alarm method of claim 8, wherein the first time interval and the second time interval range from 1 to 60 seconds. 10. The predictive drowsiness alarm method of claim 8, further comprising a step of determining whether the rate of change is greater than a predet... | INDUSTRIAL TECHNOLOGY RESEARCH INSTITUTE | A61B005/02 A61B005/024 A61B005/18 G08B021/06 G08B031/00
US09022954 | B2 | 2015-05-05 | Device for measuring real-time pressure exerted by a support surface on a perineal artery | 2010-05-12 | Provided are methods and devices for measuring real-time pressures on the perineum of a user positioned on a surface. In an embodiment the surface is a bicycle seat and the real-time measurement is a pressure map of the pressure distribution during a bicycle ride. The methods relate to connecting a pressure sensor to the perineum region of the user, positioning the user on the surface, wherein the pressure sensor is positioned between the perineum and the surface, and obtaining output from the pressure sensor while the user is positioned on the surface, such as during a bicycle ride. The devices relate to a plurality of pressure sensors capable of being connected to the perineum region and a microcontroller containing a drive circuit and chip for analog-to-digital conversion and storage. One use of the methods and devices are to assess risk of erectile dysfunction for bicycle riders. | 1. A method of measuring the percentage of the arterial occlusion pressure exerted by a surface on one or more arteries of the perineum of a human male user positioned on the surface, said method comprising the steps of: connecting a pressure sensor to the perineum region of the human male user, wherein the pressure sensor is not affixed to the surface;positioning the human male user on the surface, wherein the pressure sensor is positioned between one or more arteries of the perineum and the surface;obtaining output from the pressure sensor while the human male user is positioned on the surface;comparing the output to the arterial occlusion pressure of the one or more arteries of the perineum; anddetermining the output's percentage of the arterial occlusion pressure. 2. The method of claim 1, wherein the surface is formed from a bicycle seat and the method further comprises the step of: evaluating the risk of erectile dysfunction by the bicycle seat on the user from the obtained output. 3. The method of claim 2, wherein a plurality of pressure sensors are connected to the perineum region of the user to obtain a pressure map of the perineum region. 4. The method of claim 3, wherein the pressure map corresponds to the pressure of one or more of the following arteries of the perineum region selected from the group consisting of: left proximal artery; left distal artery; right proximal artery, right distal artery, and internal pudendal artery. 5. The method of claim 3, wherein the pressure map is generated by six individual pressure sensors. 6. The method of claim 3, wherein the output is a time course of the pressure map. 7. The method of claim 6, wherein the time course is for a period that is greater than or equal to two hours. 8. The method of claim 2, wherein the obtained output is from non-stationary bicycle riding for a time period. 9. The method of claim 2, wherein the evaluation step further comprises comparing the obtained output to a user-selected pressure level. 10. The method of claim 9, wherein the risk of erectile dysfunction is identified as high for a bicycle seat that exerts a maximum pressure on the perineum that is greater than or equal to the user-selected pressure level for a time period that is greater than or equal to a user-selected time period, wherein the user-selected pressure level is related to a perineal artery occlusion pressure. 11. The method of claim 10, further comprising the step of determining perineal artery occlusion pressure for the user by: exerting a pressure on a perineal artery of the user;identifying the pressure as the perineal artery occlusion pressure for the user; andidentifying the output of the pressure sensor for the perineal artery occlusion pressure to obtain an occlusion pressure sensor value. 12. The method of claim 11 wherein the evaluating step comprises comparing a maximum output of the pressure sensor against the occlusion pressure sensor value; andidentifying the risk of erecti... | The Board of Trustees of the University of Illinois | A61B005/02 A61B005/117 A61B005/103 A61B005/00
US09023320 | B2 | 2015-05-05 | Method of producing a composition, composition and its use | 2005-07-28 | The invention relates to a method of producing a composition comprising hyperpolarised 13C-pyruvate, the composition and its use as an imaging agent for MR imaging.; | 1. A method for producing a liquid composition comprising hyperpolarised 13C-pyruvate said method comprising a) forming a liquid mixture comprising a radical of formula (I), 13C-pyruvic acid and/or 13C-pyruvate and freezing the mixture;whereM represents hydrogen or one equivalent of a cation; andR1 which is the same or different represents a straight chain or branched hydroxylated and/or alkoxylated C1-C4-hydrocarbon groupb) enhancing the 13C nuclear polarisation of pyruvic acid and/or pyruvate in the mixture via DNP;c) adding a buffer and a base to the frozen mixture to dissolve it and to convert the 13C-pyruvic acid into a 13C-pyruvate to obtain a liquid composition or, when only 13C-pyruvate is used in step a), adding a buffer to the frozen mixture to dissolve it to obtain a liquid composition, wherein the buffer is selected from the group consisting of phosphate buffer, ACES, PIPES, imidazole/HCI, BES, MOPS, HEPES, TES, TRIS, HEPPS and TRICIN; andd) optionally removing the radical and/or reaction products thereof from the liquid composition. 2. A method according to claim 1 wherein the radical is a radical of formula (I) where M represents hydrogen or one equivalent of a physiologically tolerable cation and R1 is the same or different and represents hydroxymethyl, hydroxyethyl or R1 is the same or different and represents a straight chain or branched alkoxylated C1-C4-hydrocarbon group carrying a terminal hydroxyl group or R1 is the same or different and represents a straight chain or branched alkoxylated C1-C4-hydrocarbon group. 3. A method according to claim 2 wherein R1 is the same and represents a straight chain or branched alkoxylated C1-C4-hydrocarbon group, preferably methoxy, —CH2—OCH3, —CH2—OC2H5 or —CH2—CH2—OCH3. 4. A method according to claim 1 wherein at least one of 13C-pyuric acid and 13C-pyruvate is isotopically enriched at the C1-position, at the C2-position, at the C3-position, at the C1- and the C2-position, at the C1- and the C3-position, at the C2- and the C3-position or at the C1-, C2- and the C3-position. 5. A method according to claim 1 wherein the isotopic enrichment of 13C-pyuric acid and/or 13C-pyruvate is at least 75%. 6. A method according to claim 1 wherein 13C-pyuric acid is used in step a) and wherein in step c) the buffer and the base are combined in one solution. 7. A method according to claim 1 wherein 13C-pyuric acid is used in step a) and the base is NaOH. 8. A method according to claim 1 wherein step d) is mandatory. 9. A method according to claim 8 for the production of a composition for use as an imaging agent for in vivo MR imaging of a human or non-human animal body. 10. The method of claim 1 wherein the buffer is selected from the group consisting of phosphate buffer and TRIS. 11. The method of claim 10 wherein 13C-pyuric acid is used in step a) and the base is NaOH. 12. The method of claim 10 wherein 13C-pyuric acid is used in step a) and wherein in step c) the buffer and the base are comb... | GE Healthcare AS | A61B005/055 A61K049/18 C07D519/00 G01N024/00 A61K049/10
US20150148617 | A1 | 2015-05-28 | METHOD AND SYSTEM FOR SELECTING ALARM REDUCTION ALGORITHM | 2013-11-27 | A patient monitoring system and method is disclosed herein. The system includes one or more patient monitors that obtain physiological data from a patient. Based upon the physiological data obtained from the patient, as well as the information available for the patient in an electronic health record, an algorithm selection device determines which one of a plurality of early warning algorithms are best suited for use in monitoring a patient. One or more early warning algorithms can be presented to a user for selection. Once the algorithm selection device or the user determines which of a plurality of early warning algorithms would be most effective, the early warning algorithm is downloaded to the patient monitor for use by the patient monitor. The patient monitor utilizes the downloaded early warning algorithm to generate alarms and alerts to indicate the health status of the patient being monitored. | 1. A method for automatically ranking the effectiveness of early warning algorithms for a patient, comprising: accessing a computer database comprising a plurality of early warning algorithms;computing a ranking of at least a subset of the plurality of early warning algorithms based on the type of available patient data; andproviding the ranking for a predetermined use. 2. The method of claim 1, wherein the patient data comprises of at least one of patient demographic data, patient physiological data and patient diagnostic data. 3. The method of claim 2, wherein the patient demographic data comprises at least one of patient age, patient gender, family history and race. 4. The method of claim 2, wherein patient physiological data comprises at least one of blood pressure, heart rate, respiration rate, and temperature. 5. The method of claim 1, wherein the type of patient data further comprises whether the data is continuous or episodic. 6. The method of claim 1 wherein the patient diagnostic information comprises at least one of current or prior pathological conditions. 7. The method of claim 1, further comprising the step of displaying the ranking to a user on a display device. 8. A method of operating, a patient monitor to generate an early warning of deteriorating patient status, comprising: acquiring physiological data from the patient at the patient monitor;accessing a computer database external to the patient monitor and including a plurality of early warning algorithms;selecting and downloading one of the plurality of early warning algorithms based at least partially on the physiological data acquired by the patient monitor; andoperating the patient monitor utilizing the downloaded early warning algorithm. 9. The method of claim 8 further comprising the step of acquiring patient demographic data for the patient, wherein the step of selecting one of the early warning, algorithms is based on both the acquired patient demographic data and the acquired physiological data. 10. The method of claim 9 wherein the patient demographic data comprises at least one of patient age, patient gender, family history and race. 11. The method of claim 8 wherein the physiological data from the patient includes at least one of blood pressure, heart rate, respiration rate and temperature. 12. The method of claim 8 wherein the step of selecting the early warning algorithm comprises: identifying one or more of the plurality of early warning algorithms best suited for use in monitoring the patient;displaying the identified early warning algorithms to a user; andreceiving a selection of one of the displayed early warning algorithms. 13. The method of claim 12 further comprising the steps of: generating a ranking for each of the identified early warning algorithms; anddisplaying the ranking to the user. 14. The method of claim 13 wherein the rankings are based upon the availability of the physiological data and patient demographic data. 15. The method of ... | GENERAL ELECTRIC COMPANY | A61B005/00 G06F019/00 A61B005/0205
US20150141797 | A1 | 2015-05-21 | Radiometers and Related Devices and Methods | 2015-01-26 | Certain radiometer assemblies can include an antenna that is shielded within an enclosure, which can have an open end. The antenna can be used to receive signals from a patient via a matching layer that is positioned at the open end of the enclosure. In some assemblies, a modular unit may be provided that is configured for connection with an electrical shield having at least a portion of a radiometer therein. | 1. A modular unit configured for connection with an electrical shield having at least a portion of a radiometer therein, the modular unit comprising: a matching element that comprises a dielectric material, wherein the matching element is configured to couple electromagnetic energy into or out of an antenna;a shield extension comprising an electrically shielding flexible material that encompasses and extends laterally outward from the matching element;an adhesive layer attached to the shield extension, wherein the adhesive layer is configured to attach the shield extension to the skin of a patient; anda connection interface that is configured to selectively couple the modular unit with an electrical shield. 2. The modular unit of claim 1, wherein the matching element, the shield extension, the adhesive layer, and the connection interface are permanently attached to each other such that the modular unit can be attached to and removed from the electrical shield as a cohesive unit. 3. The modular unit of claim 1, wherein the matching element extends upwardly relative to the shield extension such that at least a portion of the matching element can be received into the electrical shield when the shield extension is coupled to a lower end of the electrical shield. 4. The modular unit of claim 1, wherein the connection interface comprises an outer edge of the matching element that is configured to frictionally engage an inner surface of the electrical shield when the modular unit is coupled with the electrical shield. 5. The modular unit of claim 1, wherein the connection interface comprises a series of resilient fingers that are configured to grip a lower end of the electrical shield when the modular unit is coupled with the electrical shield. 6. The modular unit of claim 1, wherein the matching element is coupled to a bolus that is configured to conform to a contour of the skin of a patient. 7. The modular unit of claim 1, further comprising a layer of metamaterial. 8. The modular unit of claim 1, further comprising a conduction ring electrically coupled with the shield extension, wherein the conduction ring is configured to receive a lower end of the electrical shield when the modular unit is coupled with the electrical shield. 9. The modular unit of claim 8, further comprising an electromagnetic interference gasket in electrical contact with the conduction ring, wherein the electromagnetic interference gasket is configured to be compressed between a portion of the conduction ring and a portion of the electrical shield when the disposable unit is coupled with the electrical shield. 10. The modular unit of claim 1, further comprising a power source configured to provide power to a radiometer. 11. A method of coupling a radiometer to a patient, the method comprising: providing at least a portion of a radiometer within an electrical shield that comprises a connection interface;providing a modular unit that comprises a shield extension, a match... |  | A61B005/01 A61B019/02 A61B019/00 A61B005/00 A61B005/05
US20150123673 | A1 | 2015-05-07 | BLOOD TESTING METER WITH A FOOL-PROOFING FUNCTION | 2014-10-30 | A blood testing meter with a fool-proofing function has a measuring display unit, a connector and a blocking structure. The connector is mounted in the measuring display unit and has at least one guiding groove, and the at least one guiding groove is formed through an outer side of the measuring display unit. The blocking structure is mounted on the outer side of the measuring display unit and is adjacent to an opening of the connecting groove. When the blood test strip is inserted from a wrong direction into the connector, the slot would be engaged with the blocking structure to prevent the blood test strip from being inserted into the connector. | 1. A blood testing meter with a fool-proofing function comprising: a measuring display unit;a connector mounted in the measuring display unit and having at least one guiding groove formed through an outer side of the measuring display unit; anda blocking structure mounted on the outer side of the measuring display unit and being adjacent to an opening of the connector. 2. The blood testing meter as claimed in claim 1, wherein the connector has a first guiding groove and a second guiding groove, the first guiding groove and the second guiding groove are formed through the outer side of the measuring display unit and are parallel with each other. 3. The blood testing meter as claimed in claim 1, wherein the blocking structure is made of plastic and covers the second guiding groove. 4. The blood testing meter as claimed in claim 2, wherein the blocking structure is made of plastic and covers the second guiding groove. 5. The blood testing meter as claimed in claim 1, wherein the connector has a connecting groove formed on an inner surface of the measuring display unit and havingan internal surface; andmultiple metal pins mounted on the internal surface of the connecting groove at intervals. 6. The blood testing meter as claimed in claim 3, wherein the connector has a connecting groove formed on an inner surface of the measuring display unit and having an internal surface; andmultiple metal pins mounted on the internal surface of the connecting groove at intervals. 7. The blood testing meter as claimed in claim 4, wherein the connector has a connecting groove formed on an inner surface of the measuring display unit and having an internal surface; andmultiple metal pins mounted on the internal surface of the connecting groove at intervals. 8. The blood testing meter as claimed in claim 1, wherein the connector has a guiding groove formed through the outer side of the measuring display unit and communicates with the connecting groove. |  | G01R031/04 A61B005/145
US09033004 | B2 | 2015-05-19 | Guide wire | 2012-05-22 | A guide wire includes a wire body having a first wire disposed at a distal end and a second wire joined to a proximal end of the first wire at a joint by welding. The joint is curved. In the joint, at least one component (e.g., Ti) of the material of the first wire decreases toward the proximal end and at least one component (e.g., Fe) of the material of the second wire decreases toward the distal end. When a tensile test is conducted on a region of the wire body including the joint, the region of the wire body has, in a tensile load and elongation diagram, an elastic section extending substantially straight upwardly to the right, a yield section extending substantially horizontally or upwardly to the right from the elastic section, and a substantially straight section extending upwardly to the right from the yield section. | 1. A method of making an interventional device comprising: providing a first member having a proximal end portion;providing a second member having a distal end portion and being made of a material having an elastic constant greater than an elastic constant of the material of which said first member is made;butt resistance welding said proximal end portion of said first member and said distal end portion of said second member; andsaid butt resistance welding comprising pressuring said proximal end portion of said first member and said distal end portion of said second member under a pressure ranging from 30 kgf/mm2 to 400 kgf/mm2. 2. The method of making an interventional device according to claim 1: said butt resistance welding comprising passing a current through said members in the range from 40 A to 1000 A. 3. The method of making an interventional device according to claim 1: said butt resistance welding comprising passing current for a period of time ranging from 5 ms to 100 ms. 4. The method of making an interventional device according to claim 1: said interventional device is a guide wire. 5. The method of making an interventional device according to claim 1: said interventional device is one of a catheter, a basket, and a retrieval device. 6. A method of making an interventional device comprising: providing a first member having a proximal end portion;providing a second member having a distal end portion and being made of a material having an elastic constant greater than an elastic constant of the material of which said first member is made;wherein the proximal end portion of the first member has one of a convex or a concave shape and the distal end portion of the second member has a complimentary convex or a complimentary concave shape relative to the proximal end portion of the first member;friction welding said proximal end portion of said first member and said distal end portion of said second member to produce a member body having a central axis in which a joining surface between the proximal end portion of said first member and the distal end portion of said second member forms a joint having a curved shape defined by the complimentary convex and concave shapes of the first and second members, the entire curved shape of the joint being symmetrical with respect to said central axis of said member body. 7. The method of making an interventional device according to claim 6: said interventional device is a guide wire. 8. The method of making an interventional device according to claim 6: said interventional device is one of a catheter, a basket, and a retrieval device. 9. The method of making an interventional device according to claim 6: wherein the curved shape of the joint between said first member and said second member is convex. 10. The method of making an interventional device according to claim 6: wherein the curved shape of the joint between said first member and said second member defines a body of rotation about sai... | TERUMO KABUSHIKI KAISHA | B21F015/02 A61B005/00 A61M025/09
US09039630 | B2 | 2015-05-26 | Method of detecting a sacral nerve | 2012-08-22 | A method of detecting the presence of a sacral nerve in a human subject includes providing an electrical stimulus within an intracorporeal treatment area of the human subject; detecting a physical response of at least one of an external sphincter of the bladder and an external sphincter of the anus; and providing an indication to a user if the detected physical response corresponds to the provided electrical stimulus. | 1. A method of detecting the presence of a sacral nerve in a human subject, the method comprising: providing an electrical stimulus via a distal end portion of an elongate stimulator disposed within an intracorporeal treatment area of the human subject, wherein the electrical stimulus has a magnitude;detecting a magnitude of a physical response of at least one of an external sphincter of the subject's bladder and an external sphincter of the subject's anus using a mechanical sensor disposed on an elongate sphincter contraction sensor,determining, via a processor in communication with the elongate stimulator and the mechanical sensor, if the physical response was induced by the provided electrical stimulus;determining, via the processor, a distance between the distal end portion of the elongate stimulator and the sacral nerve using the magnitude of the provided electrical stimulus and the magnitude of the physical response; andcomparing the determined distance to a threshold;providing a first indicator via a display if the physical response was induced by the provided electrical stimulus and the determined distance is less than the threshold; andproviding a second indicator via the display if the physical response was induced by the provided electrical stimulus and the determined distance is greater than the threshold. 2. The method of claim 1, wherein the physical response includes a contact force between the at least one of the external sphincter of the subject's bladder and the external sphincter of the subject's anus and the mechanical sensor; the method further comprising:computing a time derivative of the magnitude of the contact force;comparing the time derivative of the contact force to a threshold; anddetermining that the physical response was induced by the provided electrical stimulus if the time derivative of the contact force exceeds the threshold; anddisplaying an indication via the display if it is determined that the physical response was induced by the provided electrical stimulus. 3. A method of detecting the presence of a sacral nerve in a human subject, the method comprising: providing an electrical stimulus from the distal end of an elongate stimulator disposed within an intracorporeal treatment area of the human subject;generating a mechanomyography output signal using a force sensor disposed within an orifice defined by at least one of an external sphincter of the subject's bladder and an external sphincter of the subject's anus, the mechanomyography output signal corresponding to a contact force of at least one external sphincter of the bladder and the external sphincter of the anus against the force sensor;detecting, via a processor in communication with the elongate stimulator and the force sensor, an involuntary contraction of at least one of the external sphincter of the bladder and the external sphincter of the anus using the mechanomyography output signal and an indication of the provided electrical stimulus;determi... | Innovative Surgical Solutions, LLC | A61B005/11 A61B005/20 A61B005/00
US09024741 | B2 | 2015-05-05 | Steering wheel cover driver safety system | 2013-02-27 | A steering wheel cover that houses the sensor, indicator, power and communication elements of a driver safety system is disclosed. The objective is to discourage texting, eating, primping one's self and cell phone use that distract drivers and causes accidents. The steering wheel cover is light, easy to install and lock in place but strong and difficult to forcibly remove. The driver safety system senses the positions of the driver's hands on the wheel rewarding safe habits. When the system senses bad habits the driver is warned, incidence is recorded for third party information in addition to alerting and annoying dis-rewards are given. | 1. A steering wheel cover driver safety system, comprising: two or more cover sections, covering a front, back and periphery of a rim of a steering wheel and for supporting the driver safety system;two or more connecting members for immovably securing the two or more cover sections to the steering wheel;two or more sensors configured to detect hands of a driver; anda short range wireless transmitter for communication with one or more external devices, whereinat least one of the two or more connecting members prevents unauthorized removal of the two or more cover sections from an outer periphery of the steering wheel; anda signal from the one or more external devices is the only means for turning the sensors and wireless transmitter on and off. 2. The system of claim 1, wherein: at least one of the two or more connecting members includes one or more or combinations from the list of a hinge; a draw latch; a resilient element; and a lock and key. 3. The system of claim 1, wherein: the two or more sensors detect the positions of the hands of the driver for determining whether the hands are in a safe or unsafe position for driving. 4. The system of claim 3, wherein: the two or more sensors detect occasional movement of the hands for determining if sensing of the true position of the hands is being circumvented. 5. The system of 1, further comprising: a battery mount for powering at least a portion of the safety system. 6. The system of claim 5, wherein: the battery mount accommodates a watch battery or coin cell. 7. The system of claim 1, the signal from the one or more external devices continues to activate a bad driving habit alert for a period after hand contact has been reestablished to prevent a period of intermittent hand contact in between periods of indulging in un-safe driving habits. 8. The system of claim 1, wherein: the short range wireless transmitter draws no power during electrically quiescent periods of the driver safety system. 9. The system of claim 1, wherein: at least one of the two or more cover sections comprises two or more layers. 10. The system of claim 9, wherein: at least one of the two or more layers comprise at least one from the list of: i. a ridged layer for preventing unauthorized removal of the steering wheel cover by distortion of the two or more cover sections; ii. one or more strong tensile layers with low creep coefficients for pulling the two or more cover sections into intimate contact with the steering wheel; iii. one or more compressible layers for gripping and conforming with a size variation or a shape variation of the steering wheel; iv. a flexible circuit board for electrically connecting an electrical driver safety system elements; v. an easy to clean layer; vi. a low thermal mass or low thermal conductivity layer for comfort under high temperature conditions; vii. a compressible or conformable layer for hand comfort during long trip driving; and viii. manufactured from sustainable materials or us... | - | B60Q001/00 B60Q005/00 B62D001/06 B62D015/02 A61B005/18 A61B005/11 G08B021/06
US09033510 | B2 | 2015-05-19 | Systems and methods for efficiently obtaining measurements of the human eye using tracking | 2012-03-28 | Systems and methods for efficiently obtaining optical coherence tomography (OCT) measurement data with reduced effects of motion are presented. One embodiment involves determining the amount of motion present during the collection of an OCT data set based on images of the eye collected at the same time as the OCT data, and recollecting select portions of the OCT data set when the amount of eye motion is determined to exceed a predetermined threshold. Another embodiment includes enabling or disabling a tracking feature based on the quality of the images available for tracking. Another embodiment includes reducing the effect of motion in the axial direction based on a comparison to a model of the eye constructed from OCT data. The method can also be used to reduce the presence of mirror image artifacts in an OCT image. | 1. A method for reducing the effects of motion in measurement data from the eye of a patient, said method comprising: a) collecting measurement data at a plurality of positions across the eye of the patient using a measurement system;b) simultaneously collecting images of the retina of the patient such that each measurement has a corresponding image frame using a fundus imaging system different from the measurement system;c) comparing each image frame to a reference image frame to determine the amount of eye movement that occurred during the collection of the measurement data;d) collecting replacement measurement data when the determined amount of eye movement associated with one or more positions exceeds a predetermined threshold, with the location of the collected replacement measurement data being adjusted to compensate for the determined amount of eye movement, wherein during during step (c), continuing to perform step (a) until a determination is made to collect replacement measurement data;e) generating an image from the measurement data; andf) storing or displaying the image. 2. A method as recited in claim 1, wherein the measurement data is collected using an optical coherence tomography system. 3. A method as recited in claim 2, where the measurement data is collected across the retina of the eye of the patient. 4. A method as recited in claim 2, further comprising assessing the quality of each image frame prior to the comparing step. 5. A method as recited in claim 4, further comprising using an image frame as the reference frame for future comparisons if the quality of the image frame exceeds the quality of the reference frame. 6. A method as recited in claim 4, wherein the quality of the image frame is assessed by analyzing one or both of: the intensity of the image or the focus of the image. 7. A method as recited in claim 4, further comprising disabling the comparing and collecting steps if the quality of the image frames fall below a predetermined threshold. 8. A method as recited in claim 2, further comprising assessing the quality of the image frames to determine the reference frame and enable the comparing and collecting replacement data steps. 9. A method as recited in claim 2, further comprising displaying an indicator of the quality of the image frames to the user. 10. A method as recited in claim 2, further comprising using an image frame as the reference frame for subsequent measurements if a significant eye movement is detected. 11. A method as recited in claim 2, wherein the images of the retina are collected using a line-scan imager. 12. A method as recited in claim 2, wherein the images of the retina are collected using a confocal scanning laser ophthalmoscope. 13. A method as recited in claim 2, wherein the predetermined threshold is defined by the user. 14. A method as recited in claim 2, wherein the predetermined threshold is different at different locations on the eye. 15. A method as recited in claim ... | Carl Zeiss Meditec, Inc. | A61B003/00 A61B003/10 A61B003/14 A61B005/00 G06T007/20
US09031102 | B2 | 2015-05-12 | Methods of modulating microlasers at ultralow power levels, and systems thereof | 2013-02-11 | A microlaser system includes an optical source, a microlaser, an actuator switch, and a photovoltaic power source. The microlaser, which includes a control element, is optically pumped by at least a portion of light emitted by the optical source. The actuator switch is configured to be activated by a triggering event. Furthermore, the photovoltaic power source is coupled in a series connection with the actuator switch and the control element, the series connection configured to connect the photovoltaic power source to the control element of the microlaser when the actuator switch is activated by the triggering event. | 1. A microlaser system comprising: an optical source;a microlaser that is optically pumped by at least a portion of light emitted by the optical source, the microlaser comprising a control element;an actuator switch configured to be activated by a triggering event; anda photovoltaic power source coupled in a series connection with the actuator switch and the control element, the series connection configured to connect the photovoltaic power source to the control element of the microlaser when the actuator switch is activated by the triggering event;wherein the control element comprises a capacitive assembly configured for modifying the optical output of the microlaser on the basis of an electrostatic displacement of at least one element of the capacitive assembly when the photovoltaic power source is connected to the capacitive assembly upon an occurrence of the triggering event, said capacitive assembly comprising two micro-discs separated by an insulating layer, each micro-disc comprising an active layer of the microlaser. 2. The system of claim 1, wherein the at least a portion of light comprises a train of pulses that wirelessly power the microlaser. 3. The system of claim 2, wherein at least one of a pulse width or a duty cycle of the train of pulses is selected on the basis of a thermal threshold of operation of the microlaser. 4. The system of claim 1, wherein the microlaser is configured to receive a first portion of light emitted by the optical source and the photovoltaic power source is configured to receive a second portion of light emitted by the optical source. 5. The system of claim 4, wherein the photovoltaic power source is operative to converting the second portion of light into electrical power, and wherein the microlaser is operative to use the first portion of light to enter a lasing state without using the electrical power of the photovoltaic power source. 6. The system of claim 1, wherein detuning the microlaser comprises at least one of a) changing a wavelength of the optical output of the microlaser, or b) changing an intensity of the optical output of the microlaser. | California Institute of Technology | H01S003/13 H01S003/06 H01S003/102 H01S005/06 H01S003/091 H01S003/105 H01S005/10 A61B005/1459
US20150126822 | A1 | 2015-05-07 | CONGESTIVE HEART FAILURE RISK STATUS DETERMINATION METHODS AND RELATED DEVICES | 2014-10-31 | Embodiments relate to devices and methods for monitoring, identifying, and determining risk of congestive heart failure (CHF) hospitalization. Methods include determining physiological values of a patient by electrocardiogram (ECG), bioimpedance, and 3-axis accelerometer, filtering the physiological values, comparing physiological values to baseline parameters and determining CHF risk. Devices include a 3-axis accelerometers, bioimpedance sensors, and an electrocardiogram, each capable of measuring patient physiological values, and one or more processors to receive the measured physiological values. | 1. A method for determining a health status of a patient, the method comprising: determining one or more physiological values of the patient;determining a rest state of the patient based on the one or more physiological values;filtering one or more of the physiological values based on the patient rest state; anddetermining a congestive heart failure (CHF) risk of the patient based on the one or more filtered values. 2. The method of claim 1, wherein determining one or more physiological values comprises obtaining electrocardiogram (ECG) recordings, bioimpedance measurements, and 3-axis accelerometer measurements. 3. The method of claim 1, wherein one or more physiological values include fluid status, heart rate, heart rhythm, breath rate, breath volume, body posture, activity intensity, and activity duration. 4. The method of claim 1, wherein determining a patient rest state comprises: obtaining 3-axis accelerometer measurements wherein an x-axis and a y-axis are on the patient's body plane and a z-axis is perpendicular to the body plane. 5. The method of claim 4, wherein determining a patient rest state further comprises determining one or more of: a distribution range of z-axis measurements;a relative magnitude of the z-axis measurements to the x-axis measurements and the y-axis measurements;a relative magnitude of the z-axis measurement to a sum of the squared x-axis measurements and squared y-axis measurements;a relative magnitude of the y-axis measurements to the x-axis measurements and the z-axis measurements; anda relative magnitude of the y-axis measurement to a sum of the squared x-axis measurements and squared z-axis measurements. 6. The method of claim 1, wherein determining whether a patient is at rest further comprises determining one or more of: a patient sleep schedule;sleep schedule data provided by the patient; anda time of day. 7. The method of claim 1, wherein filtering physiological values comprises one or more of: disregarding heart rate measured while the patient is not at rest;disregarding breath rate measured while the patient is not at rest;disregarding breath volume measured while the patient is not at rest; anddisregarding activity intensity measured while the patient is at rest. 8. The method of claim 1, wherein determining a CHF risk comprises comparing filtered physiological values to baseline physiological values to generate a comparison output. 9. The method of claim 8, wherein a baseline physiological values are determined based on one or more of patient demographics, physiological values determined during a patient hospitalization, historic physiological values determined after a patient hospitalization, clinical lab results, and patient medical history. 11. The method of claim 8, wherein a comparison output comprises one or more of an occurrences flag indicating that filtered physiological value is below or exceeds a baseline physiological value, and a comparative percentage to which a filtered physiolo... |  | A61B005/0205 A61B005/04 A61B005/00 A61B005/02 A61B005/0402 A61B005/11
US20150126873 | A1 | 2015-05-07 | Wearable Spectroscopy Sensor to Measure Food Consumption | 2013-11-04 | This invention is a wearable device to measure a person's consumption of selected types of food, ingredients, or nutrients comprising: a housing that is configured to be worn on the person's wrist, arm, hand, or finger; a spectroscopy sensor that collects data concerning light energy reflected from the person's body and/or absorbed by the person's body, wherein this data is used to measure the person's consumption of selected types of food, ingredients, or nutrients; a data processing unit; and a power source. The selected types of food, ingredients, or nutrients can be selected from the group consisting of: food that is high in simple carbohydrates; food that is high in simple sugars; food that is high in saturated or trans fat; fried food; food that is high in Low Density Lipoprotein (LDL); and food that is high in sodium. | 1. A wearable device to measure a person's consumption of one or more selected types of food, ingredients, or nutrients comprising: a spectroscopy sensor that collects data concerning light energy reflected from the person's body and/or absorbed by the person's body, wherein this data is used to measure the person's consumption of one or more selected types of food, ingredients, or nutrients;a data processing unit; anda power source. 2. The wearable device in claim 1 wherein the sensor is worn on the person's wrist. 3. The wearable device in claim 1 wherein the sensor is worn on the person's arm. 4. The wearable device in claim 1 wherein the sensor is worn on the person's hand. 5. The wearable device in claim 1 wherein the sensor is worn on the person's finger. 6. The wearable device in claim 1 wherein the sensor is a spectral analysis sensor. 7. The wearable device in claim 1 wherein the sensor detects light reflection spectra. 8. The wearable device in claim 1 wherein the sensor detects light absorption spectra. 9. The wearable device in claim 1 wherein the sensor is a white light spectroscopy sensor. 10. The wearable device in claim 1 wherein the sensor is an infrared or near-infrared spectroscopy sensor. 11. The wearable device in claim 1 wherein the sensor is an ultraviolet spectroscopy sensor. 12. The wearable device in claim 1 wherein the sensor is a spectrometer. 13. The wearable device in claim 1 wherein the sensor is a spectrophotometer. 14. The wearable device in claim 1 wherein the sensor is an ion mobility spectroscopic sensor. 15. The wearable device in claim 1 wherein the sensor is a backscattering spectrometry sensor. 16. The wearable device in claim 1 wherein the one or more selected types of food, ingredients, or nutrients are selected from the group consisting of: a specific type of carbohydrate, a class of carbohydrates, or all carbohydrates; a specific type of sugar, a class of sugars, or all sugars; a specific type of fat, a class of fats, or all fats; a specific type of cholesterol, a class of cholesterols, or all cholesterols; a specific type of protein, a class of proteins, or all proteins; a specific type of fiber, a class of fiber, or all fiber; a specific sodium compound, a class of sodium compounds, and all sodium compounds; high-carbohydrate food, high-sugar food, high-fat food, fried food, high-cholesterol food, high-protein food, high-fiber food, and high-sodium food. 17. The wearable device in claim 1 wherein the one or more selected types of food, ingredients, or nutrients are selected from the group consisting of: food that is high in simple carbohydrates; food that is high in simple sugars; food that is high in saturated or trans fat; fried food; food that is high in Low Density Lipoprotein (LDL); and food that is high in sodium. 18. The wearable device in claim 1 wherein the one or more selected types of foods, ingredients, or nutrients is selected from the group consisting of: a selected food... |  | A61B005/00
US20150126884 | A1 | 2015-05-07 | System for Heart Performance Characterization and Abnormality Detection | 2015-01-16 | A system improves analysis, diagnosis and characterization of cardiac function signals (including surface ECG signals and intra-cardiac electrograms) based on cardiac electrophysiological activity momentum computation, characterization and mapping. The system calculates an electrophysiological signal momentum of different portions of cardiac signals including a timing, location and severity of cardiac pathology and improves reliability of diagnosis, detection, mapping to an identified medical condition, and characterization. The system improves identification of cardiac disorders, differentiation of cardiac arrhythmias, characterization of pathological severity, prediction of life-threatening events and supports evaluation of drug administration effects. | 1. (canceled) 2. The system according to claim 17, wherein said patient monitor is configured to, in response to said comparison indicator indicating the calculated signal characteristic value lies in a predetermined value range, generate an alert message associated with the value range. 3. The system according to claim 2, wherein said patient monitor is configured to substantially continuously monitor said comparison indicator for at least a 24 hour period. 4. The system according to claim 17, wherein said threshold value is derived from recorded electrical signal data for said patient. 5. The system according to claim 17, wherein said threshold value is derived from recorded electrical signal data for a population of patients. 6. The he system according to claim 5, wherein said population of patients has similar demographic characteristics including at least two of (a) age, (b) weight, (c) gender and (d) height, to those of said patient. 7. The system according to claim 17, wherein said signal processor is configured to dynamically adjust said threshold value in response to a determined sensitivity of arrhythmia detection. 8. The system according to claim 17, wherein said signal processor is configured to calculate said signal characteristic value for a predetermined portion of a heart beat cycle in response to a synchronization signal. 9. The system according to claim 8, wherein said predetermined portion of said heart beat cycle includes an ST segment. 10. The system according to claim 17, wherein said signal processor is configured to calculate said signal characteristic value as an averaged value over a plurality of heart beat cycles. 11. The system according to claim 17, wherein said signal processor is configured to calculate said signal characteristic value in response to a heart rate synchronization signal. 12. The system according to claim 17, including a repository of mapping information, associating ranges of the signal characteristic value or values derived from the signal characteristic value, with corresponding medical conditions;said comparator is configured to compare the calculated signal characteristic value with said ranges to provide a comparison indicator identifying a medical condition; andsaid patient monitor is configured to generate an alert message identifying said medical condition. 13. The system according to claim 12, wherein said predetermined mapping information associates ranges of the signal characteristic value with particular patient demographic characteristics and with corresponding medical conditions; and said system is configured to use patient demographic data including at least one of age, weight, gender and height, and is configured to compare the signal characteristic value or values derived from the signal characteristic value with said ranges, and is configured to generate an alert message indicating a potential medical condition. 14. The system according to claim 8, wherein said interfac... |  | A61B005/04 A61B005/00 A61B005/0402
US20150126909 | A1 | 2015-05-07 | Device for evaluating the distal motor skills of the upper limbs of a person | 2013-02-21 | The invention relates to a device for evaluating the distal motor skills of the upper limbs of a person, which includes a main bearing surface (1) for all or part of an upper limb, a measurement means including two push members (2, 3), each of which is provided with a bearing surface (20, 30) lying in a plane parallel to and different from that of said main surface (1), and each of which is coupled to a force sensor capable of generating a signal relating to the force exerted by the individual on said bearing surface, and a control system coupled to the measurement means, said control system making it possible to count a number of alternating pushes on each bearing surface. According to the invention, the push members (or keys) (2, 3) are screwed onto the force sensor, and each force sensor has a precision of around 0.01%. | 1. Device for evaluating the distal motor skills of the upper limbs of a person comprising a main bearing surface (1) for all or a portion of an upper limb, a measurement means comprising two push members (2, 3) each one provided with a bearing surface (20, 30) lying in a plane parallel to and different from that of said main surface (1) and each one coupled to a force sensor able to generate a signal relating to the force exerted by the person on said bearing surface, and a control system coupled to the measurement means, said control system making it possible to count a number of alternating pushes on each bearing surface (20, 30) characterised in that said push members (2, 3) are screwed onto the force sensor, occupy a fixed position on the main bearing surface (1), are intended to be aligned substantially according to the longitudinal direction of the limb in place on said surface and in that each force sensor has a precision of around 0.01%. 2. Device for evaluating the distal motor skills of the upper limbs of a person according to claim 1 characterised in that each force sensor has an adjustable detection threshold of which the minimum value is of a magnitude of 10 g. 3. Device for evaluating the distal motor skills of the upper limbs of a person according to claim 1 or 2 characterised in that the control system comprises a means for adjusting at least one sensitivity threshold of the sensors. 4. Device for evaluating the distal motor skills of the upper limbs of a person according to claim 3 characterised in that said means for adjusting is integrated into the device. 5. Device for evaluating the distal motor skills of the upper limbs of a person according to claim 1 or 2 characterised in that it comprises means for transmitting measurements to at least one external means for storing and/or for processing said measurements. 6. Device for evaluating the distal motor skills of the upper limbs of a person according to claim 1 or 2 characterised in that said main bearing surface (1) is part of a flat support constituted of at least one first element (10) and able to integrate the measurement means and/or the control system. 7. Device for evaluating the distal motor skills of the upper limbs of a person according to claim 6 characterised in that the flat support comprises a second element (20) that can be juxtaposed to the first element (10) in such a way as to increase said main bearing surface. 8. Device for evaluating the distal motor skills of the upper limbs of a person according to claim 6 characterised in that the flat support (10, 20) is constituted of a material that has a low density such as a polyethylene foam. 9. Device for evaluating the distal motor skills of the upper limbs of a person according to claim 1 or 2 characterised in that it further comprises a means for displaying (4) the number of actions recorded and/or the time elapsed or remaining since the first sequence of actions. 10. Device for evaluating the distal ... |  | A61B005/11 A61B005/00
US20150141786 | A1 | 2015-05-21 | Interfacing With The Peripheral Nervous System (PNS) Using Targeted Fascicular Interface Device | 2014-11-11 | A stealthy conductor that may be placed inside a fascicle in the peripheral nervous system (PNS) is described. The conductor is placed using a targeted-fascicle or targeted-axon approach to improve specificity and signal to noise ratio (SNR). The conductor is part of a targeted fascicular interface device and is placed using an insertion tool in a manner that reduces nerve damage as compared to conventional systems. The conductor is so small (e.g., | 1. A device for interfacing with a selected axon inside a single fascicle in a nerve in the peripheral nervous system (PNS) via a single hole in the epineurium of the nerve and a single hole in the perineurium of the fascicle, comprising: a biocompatible conductor capable of receiving an electrical signal from the axon or providing an electrical stimulation to the axon while positioned within a threshold distance of the axon, where the conductor has a diameter of less than 11 μm, and where the conductor has a flexural rigidity measure of less than 1.5×10−15 Pa*m2, andan insulator that covers at least a portion of the conductor, where the insulator comprises a material that promotes healing at the single hole in the perineurium, and where the insulator comprises a material that adheres to the perineurium. 2. The device of claim 1, the conductor being one or more conduction wires including platinum wires, or carbon nanotubes. 3. The device of claim 1, the insulator being coated with titanium, and comprising Teflon, parylene-C, Silicone, siloxanes, or Polydimethylsiloxane. 4. The device of claim 1, the insulator being amorphous carbon with a purity of at least 99%. 5. The device of claim 1, comprising an amplifier electrically connected to the conductor. 6. The device of claim 5, where the combination of the conductor and the amplifier provide a signal with a signal to noise ratio (SNR) of less than 2 μV RMS. 7. The device of claim 5, where the combination of the conductor and the amplifier have an input impedance greater than 20MΩ, provide a signal with a bandwidth of 800 Hz to 6 kHz, provide a signal with a dynamic voltage range of 0-1 mV, and provide a signal with an amplitude of 0-1 mA. 8. The device of claim 1, where the threshold distance is 100 μm. 9. An assembly for use in surgically implanting a device for interfacing with an axon inside a single fascicle in a nerve in the peripheral nervous system (PNS) via a hole in the epineurium of the nerve and a hole in the perineurium of the fascicle, the assembly comprising: an insertion tool shaped and sized to create the hole in the perineurium and to place the device inside the fascicle through the hole in the perineurium, andthe device;where the tip of the insertion tool that creates the hole in the perineurium is less than 5 μm in diameter, where the insertion tool has a stiffness of at least 200 GPa, and where the insertion tool is shaped and sized to penetrate the perineurium surrounding the axon with an applied force less than that required by a 35 gauge needle;andwhere the device comprises: a biocompatible conductor capable of receiving an electrical signal from the axon or providing an electrical stimulation to the axon while positioned longitudinally within a threshold distance of the axon for at least a run length, where the conductor has a diameter of less than 11 μm, andan insulator that covers at least a portion of the conductor, where the insulator comprises a material that a... |  | A61B005/04 A61N001/05
US09036899 | B2 | 2015-05-19 | Method for quantifying local bone changes | 2011-06-14 | A method and system for volumetric quantification of local bone changes includes the steps of loading at least a first and second (cone-beam) computed tomography three dimensional image, registering the first three dimensional image and second three dimensional image to one coordinate system, selecting a region of interest in one of the first three dimensional image or the second three dimensional image. For the first three dimensional image and the second three dimensional image, segmenting the local bone within the region of interest by segmenting voxels related to air and/or soft tissues within the region of interest and attributing these voxels to an outside region, while the volume formed by the remaining volume represent the local bone or the local bone with soft tissue, and calculating of the volume of local bone in the first three dimensional image and the volume of local bone in the second three dimensional image and subtracting the first volume from the second volume and defining the difference as the local bone change or the change in local bone with soft tissue. | 1. A method for volumetric quantification of local bone changes comprising the steps of: loading at least a first and second computed tomography three dimensional image,registering said at least first three dimensional image and second three dimensional image to one coordinate system,selecting a region of interest in one of said first three dimensional image or said second three dimensional image,for said first three dimensional image and said second three dimensional image, segmenting the local bone within the region of interest by segmenting voxels related to air and/or soft tissues within the region of interest and attributing these voxels to an outside region, while the volume formed by the remaining volume represent the local bone or the local bone with soft tissue, andcalculating the volume of local bone in the first three dimensional image and the volume of local bone in said second three dimensional image and subtracting said first volume from said second volume and defining the difference as the local bone change or the change in local bone with soft tissue,wherein said selecting of the region of interest comprises the steps:selecting a set of anatomical landmarks in one of said first three dimensional image or second three dimensional image,determining a set of clipping planes which construct a volume forming the region of interest in the respective three dimensional image on the basis of said anatomical landmarks, andremoving all data from the respective three dimensional image outside the region of interest. 2. The method according to claim 1, wherein determining a set of clipping planes comprises determining a set of 6 clipping planes. 3. The method according to claim 1 wherein selecting the anatomical landmarks comprises selecting at least one or a combination of: a first landmark that is a most caudal or cranial root apex of teeth neighbouring the local bone volume to be determined,a second landmark that is a most cranial or caudal tooth cervix of a teeth neighbouring the local bone volume to be determined, so that, if an alveolar crest is missing partly in the region of interest, a most caudal or cranial tooth cervix can be chosen,a third and fourth landmarks being most proximal edges of a teeth's roots neighbouring the local bone volume to be determined, so that in case of a neighbouring implant body existing, a most proximal edge of the implant body or its abutment can be chosen in such a way that no metal of the implant body is present in the final region of interest and so that in case a direct neighbour is missing, a next element in the arch can be used for the landmarks selection,a fifth landmark being a most buccal bony edge of the region of interest,a sixth landmark being a most oral bony edge of the region of interest. 4. The method according to claim 3 wherein selecting the anatomical landmarks comprises selecting at least all of: a first landmark that is a most caudal or cranial root apex of the teeth neighbouring th... | KATHOLIEKE UNIVERSITEIT LEUVEN | G06K009/00 G06T011/00 A61B006/14 A61B006/00 G06T007/00 A61B005/055
US09028408 | B2 | 2015-05-12 | Detection device for the detection of a blood count parameter | 2011-10-28 | A detection device for detecting a blood count parameter in a blood vessel, comprising a transmitter having a number of transmit antennas for transmitting at least one transmit signal, a receiver having a number of receive antennas for receiving at least one receive signal, a processor to select a detection configuration comprising one of the transmit antennas and one of the receive antennas and select a second detection configuration comprising one of the transmit antennas and one of the receive antennas, and a loss detector that is designed, when the first detection configuration is selected to transmit a transmit signal, to detect a first loss value on the basis of the transmit signal and a receive signal, and, when the second detection configuration is selected to transmit a transmit signal, detect a second loss value on the basis of the transmit signal and a receive signal. The processor is designed to select the detection configuration having the lower loss value to detect the blood count parameter. | 1. A detection device for detecting a blood picture parameter of blood in a blood vessel, comprising: a transmitter with a number of transmission antennas for emitting at least one transmission signal;a receiver with a number of reception antennas for receiving at least one reception signal;a processor configured to select a first detection configuration comprising one transmission antenna of the number of transmission antennas and one reception antenna of the number of reception antennas and to select a second detection configuration comprising one transmission antenna of the number of transmission antennas and one reception antenna of the number of reception antennas; and,a loss detector, which is configured,if the first detection configuration for emitting a transmission signal is selected, to detect a first loss variable on the basis of the transmission signal and a reception signal and,if the second detection configuration for emitting a transmission signal is selected, to detect to detect a second loss variable on the basis of the transmission signal and a reception signal; whereinthe processor is configured to select the detection configuration with the smaller loss variable for detecting the blood picture parameter. 2. The detection device as claimed in claim 1, wherein, if the first detection configuration is selected, the transmitter is configured to emit the transmission signal by the transmission antenna of the first detection configuration, and wherein, if the first detection configuration is selected, the receiver is configured to receive the reception signal by the reception antenna of the first detection configuration, wherein,if the second detection configuration is selected, the transmitter is configured to emit the transmission signal by the transmission antenna of the second detection configuration, and wherein, if the second detection configuration is selected, the receiver is configured to receive the reception signal by the reception antenna of the first detection configuration, and whereinthe loss detector is configured to detect the first loss variable on the basis of the transmission signal and the reception signal of the first detection configuration and to detect the second loss variable on the basis of the transmission signal and the reception signal of the second detection configuration. 3. The detection device as claimed claim 1, wherein the processor is configured to compare the first loss variable with the second loss variable to ascertain the smaller loss variable of the two loss variables. 4. The detection device as claimed in claim 1, further comprising a switching matrix, which switching matrix is configured to connect respectively one output of a reception antenna of the number of reception antennas with the loss detector. 5. The detection device as claimed in claim 4, wherein the switching matrix can be controlled by the processor. 6. The detection device as claimed in claim 1, wherein the transmitter c... | eesy-id GmbH Friedrich-Alexander-Universitaet Erlangen-Nuernberg | A61B005/145 A61B005/05
US09022951 | B2 | 2015-05-05 | Fluid diversion mechanism for bodily-fluid sampling | 2014-09-23 | An apparatus includes a housing, a fluid reservoir, a flow control mechanism, and an actuator. The housing defines an inner volume and has an inlet port that can be fluidically coupled to a patient and an outlet port. The fluid reservoir is disposed in the inner volume to receive and isolate a first volume of a bodily-fluid. The flow control mechanism is rotatable in the housing from a first configuration, in which a first lumen places the inlet port is in fluid communication with the fluid reservoir, and a second configuration, in which a second lumen places the inlet port in fluid communication with the outlet port. The actuator is configured to create a negative pressure in the fluid reservoir and is configured to rotate the flow control mechanism from the first configuration to the second configuration after the first volume of bodily-fluid is received in the fluid reservoir. | 1. A device for procuring bodily-fluid samples from a patient, the device comprising: a housing including a proximal end portion and a distal end portion and defining an inner volume therebetween, the housing having an inlet port configured to be fluidically coupled to the patient and an outlet port configured to be fluidically coupled to a sample reservoir;a flow control mechanism at least partially disposed in the housing, the flow control mechanism defining a first fluid flow path and a second fluid flow path;a fluid reservoir disposed in the inner volume and configured to receive and isolate a first volume of bodily-fluid withdrawn from the patient; andan actuator operably coupled to the flow control mechanism, the actuator including a seal member defining a portion of the fluid reservoir, the actuator configured to move the seal member from a first position toward a second position to form a negative pressure in the fluid reservoir when actuated by a user, the actuator further configured to transition the flow control mechanism from a first configuration, in which the inlet port is placed in fluid communication with the fluid reservoir such that bodily-fluid can flow from the inlet port, through the first fluid flow path and to the fluid reservoir, to a second configuration, in which the inlet port is placed in fluid communication with the outlet port such that the bodily-fluid can flow from the inlet port, through the second fluid flow path and to the outlet port. 2. The device of claim 1, wherein the seal member is a plunger configured to form a substantially fluidic seal with an inner surface of at least one of the actuator and the housing. 3. The device of claim 1, wherein the fluid reservoir has a first volume when the seal member is in the first position and a second volume greater than the first volume when the seal member is in the second position, the increase in volume from the first volume to the second volume operable in forming the negative pressure. 4. The device of claim 1, wherein the flow control mechanism fluidically isolates the fluid reservoir from the first fluid flow path and the second fluid flow path when the flow control mechanism is in the second configuration. 5. The device of claim 4, wherein the flow control mechanism fluidically isolates the first fluid flow path from the inlet port and the outlet port when the flow control mechanism is in the second configuration. 6. The device of claim 1, wherein the actuator is configured to move in a first direction to form the negative pressure in the fluid reservoir, and further configured to move in a second direction opposite the first direction to reduce the negative pressure in the fluid reservoir. 7. The device of claim 1, wherein the actuator is configured to transition the flow control mechanism to the second configuration when the seal member is placed in the second position. 8. The device of claim 1, wherein the actuator is configured to move in response to... | Magnolia Medical Technologies, Inc. | A61B005/15 A61B005/00 B65D081/00 A61B005/153 A61B010/00
US09186278 | B2 | 2015-11-17 | Systems and devices for sampling and profiling microbiota of skin | 2013-11-27 | Systems and devices for sampling and profiling microbiota of skin are described which include a replaceable microbe sampling unit including at least one rotatable component, an elongated flexible strip, and a location information storage component, the elongated flexible strip including a microbe-capture region configured to capture at least one type of microbe from one or more regions of a skin surface of an individual, and the location information storage component configured to store information associated with the location of said one or more regions of the skin surface of the individual. | 1. A microbe profiling system comprising: a replaceable microbe sampling unit including a housing defining an opening, the housing including at least one rotatable component at least partially disposed in the opening defined by the housing;an elongated flexible strip disposed on an outer surface of the at least one rotatable component, an outer surface of the elongated flexible strip positioned to contact one or more regions of a skin surface of an individual through the opening defined by the housing, the outer surface of the elongated flexible strip including a microbe-capture region, the microbe-capture region configured to capture at least one type of microbe from said one or more regions of the skin surface of the individual; anda location information storage component configured to store information associated with the location of said one or more regions of the skin surface of the individual; andan analyzer including a receiving region sized to accept the replaceable microbe sampling unit;a motor operably coupled to the at least one rotatable component of the replaceable microbe sampling unit, the motor including circuitry to drive rotation of the at least one rotatable component;at least one sensor component including circuitry configured to detect one or more signals emitted or reflected from the microbe-capture region of the elongated flexible strip of the replaceable microbe sampling unit and to transform the detected one or more signals into a sensor output including information associated with at least one property of the detected one or more signals; andat least one location information reader including circuitry to read the information associated with the location of said one or more regions of the skin surface of the individual from the location information storage component of the replaceable microbe sampling unit and to transform the information into a location output. 2. The system of claim 1, wherein the microbe-capture region comprises at least one of an adhesive, an absorbent, or an adsorbent. 3. The system of claim 1, wherein the microbe-capture region comprises a biomolecule-binding polymer. 4. The system of claim 1, wherein the microbe-capture region comprises a plurality of specific microbe-binding elements. 5. The system of claim 4, wherein at least one of the plurality of specific microbe-binding elements comprises a specific microbe-binding antibody. 6. The system of claim 4, wherein at least one of the plurality of specific microbe-binding elements comprises a specific microbe-binding oligonucleotide. 7. The system of claim 1, wherein the microbe-capture region comprises a plurality of signal-generating complexes. 8. The system of claim 7, wherein each of the plurality of signal-generating complexes comprises at least one signal-generating element operably coupled to at least one specific microbe-binding element, the at least one signal-generating element configured to emit one or more signals in response to c... | Elwha LLC | A61F013/15 C12Q001/04 G01N033/569 A61B010/02 A61B019/00 A61B010/00 A61B006/00 A61B008/00 A61B005/00 A61B005/06 A61B005/1477
US09023612 | B2 | 2015-05-05 | Eukaryotic cells with artificial endosymbionts for multimodal detection | 2014-07-15 | The present invention is directed generally to eukaryotic cells comprising single-celled organisms that are introduced into the eukaryotic cell through human intervention and which transfer to daughter cells of the eukaryotic cell, and methods of introducing such single-celled organisms into eukaryotic cells. The invention provides single-celled organisms that introduce a phenotype to eukaryotic cells that is maintained in daughter cells. The invention additionally provides eukaryotic cells containing magnetic bacteria. The invention further provides eukaryotic cells engineered with single-celled organisms to allow for multimodal observation of the eukaryotic cells. Each imaging method (or modality) allows the visualization of different aspects of anatomy and physiology, and combining these allows the imager to learn more about the subject being imaged. | 1. A multimodal probe comprising a magnetotactic bacterial cell, wherein the bacterial cell expresses one or more heterologous reporters selected from: a Positron Emission Tomography (PET) reporter, a Single Photon Emission Computed Tomography (SPECT) reporter, an X-Ray reporter, a photoacoustic reporter, and an ultrasound reporter. 2. The multimodal probe of claim 1, further expressing a fluorescent reporter. 3. The multimodal probe of claim 1, further expressing a bioluminescent reporter. 4. The multimodal probe of claim 1, wherein at least one reporter is a PET reporter. 5. The multimodal probe of claim 1, wherein at least one reporter is a SPECT reporter. 6. The multimodal probe of claim 1, wherein at least one reporter is an X-ray reporter. 7. The multimodal probe of claim 1, wherein at least one reporter is a photoacoustic reporter. 8. The multimodal probe of claim 1, wherein at least one reporter is an ultrasound reporter. 9. The multimodal probe of claim 1, wherein a reporter gene encoding the reporter is integrated into the genome of the bacterial cell. 10. A eukaryotic cell comprising membrane-enclosed magnetosomes and at least one expressed heterologous reporter. 11. The eukaryotic cell of claim 10, wherein the eukaryotic cell is mammalian. 12. The eukaryotic cell of claim 11, wherein the mammalian cell is murine or human. 13. The eukaryotic cell of claim 10, wherein the reporter is selected from: a fluorescent reporter, a bioluminescence reporter, a Positron Emission Tomography (PET) reporter, Single Photon Emission Computed Tomography (SPECT) reporter, X-Ray reporter, photoacoustic reporter, and an ultrasound reporter. 14. The eukaryotic cell of claim 13, wherein at least one reporter is selected from: a Positron Emission Tomography (PET) reporter, Single Photon Emission Computed Tomography (SPECT) reporter, X-Ray reporter, photoacoustic reporter, and an ultrasound reporter. 15. A eukaryotic cell comprising a single-celled organism, wherein the eukaryotic cell is detectable by at least two modalities selected from the group consisting of: ultrasound imaging, computed tomography imaging, optical imaging, magnetic resonance imaging, optical coherence tomography imaging, radiography imaging, nuclear medical imaging, positron emission tomography imaging, tomography imaging, photo acoustic tomography imaging, x-ray imaging, thermal imaging, fluoroscopy imaging, bioluminescent imaging, and fluorescent imaging, magnetic particle imaging, and magnetic resonance spectroscopy. 16. The eukaryotic cell of claim 15, wherein the eukaryotic cell is mammalian. 17. The eukaryotic cell of claim 15, wherein one of the modalities is magnetic resonance imaging. 18. The eukaryotic cell of claim 17, wherein a second modality is selected from fluorescent imaging, bioluminescent imaging, Positron Emission Tomography (PET) imaging, Single Photon Emission Computed Tomography (SPECT) imaging. 19. The eukaryotic cell of claim 17, comprising at ... | Bell Biosystems, Inc. | C12N015/03 G01N033/50 C12Q001/02 A01K067/027 A61N002/12 A61B005/05 A61K049/18 A61K049/00 A61K051/12 B82Y005/00 B82Y015/00
US20150126892 | A1 | 2015-05-07 | CLOUD SERVER FOR PROCESSING ELECTROENCEPHALGRAPHY INFORMATION, AND APPARATUS FOR PROCESSING ELECTROENCEPHALOGRAPHY INFORMATION BASED ON CLOUD SERVER | 2014-04-01 | Disclosed are a cloud server for processing electroencephalography information, and an apparatus for processing electroencephalography information which measures, transmits, or processes electroencephalography information based on the cloud server. The cloud server includes: a communication unit communicatively connected with a wireless network to receive electroencephalography information of a user; and a electroencephalography information processing unit configured to analyze a mental state of the user from the received electroencephalography information, and provide a command or information corresponding to a result of the analysis as a processing result, in which the processing result is provided to the user or another user through the wireless network. | 1. A cloud server, comprising: a communication unit communicatively connected with a wireless network to receive electroencephalography information of a user; anda electroencephalography information processing unit configured to analyze a mental state of the user from the received electroencephalography information, and provide a command or information corresponding to a result of the analysis as a processing result,wherein the processing result is provided to the user or another user through the wireless network. 2. The cloud server of claim 1, further comprising: an electroencephalography profile storage unit configured to store profile information indicating electroencephalography tendencies, electroencephalography types, or electroencephalography deviations of general people,wherein the electroencephalography information processing unit analyzes the mental state of the user by referring to the profile information. 3. The cloud server of claim 1, further comprising: an EEG profile storage unit configured to store profile information indicating an individual electroencephalography tendency, electroencephalography type, or electroencephalography deviation of the user,wherein the electroencephalography information processing unit analyzes the mental state of the user by referring to the profile information. 4. The cloud server of claim 1, wherein the electroencephalography information includes a electroencephalography information pattern formed by combining one or more electroencephalographys, and the electroencephalography information processing unit compares the electroencephalography information pattern with a predefined electroencephalography information pattern, and selectively provides a command corresponding to the predefined electroencephalography information pattern as the processing result according to a result of the comparison. 5. The cloud server of claim 4, wherein the electroencephalography information pattern is changed according to a waveform or a duration time of the one or more electroencephalographys. 6. The cloud server of claim 1, wherein the electroencephalography information processing unit individually analyzes a mental state of each of a plurality of users from electroencephalography information of the plurality of users, performs a group analysis for determining a grouped mental state of the plurality of users based on a result of the individual analysis, and provides a command or information corresponding to a result of the group analysis as the processing result. 7. The cloud server of claim 6, wherein the plurality of users are students receiving the same class, and the result of the group analysis includes information indicating concentration levels or concern levels of the plurality of users for the class. 8. The cloud server of claim 6, wherein the plurality of users are customers watching the same advertisement, and the result of the group analysis includes information indicating concentration levels or co... | ELECTRONICS AND TELECOMMUNICATIONS RESEARCH INSTITUTE | A61B005/00 A61B005/16 A61B005/0476
US20150141849 | A1 | 2015-05-21 | METHOD AND DEVICE FOR NONINVASIVE BLOOD PRESSURE MEASUREMENT | 2014-10-15 | The invention relates to a method and a device for noninvasive blood pressure measurement by means of two pressure cuffs (10, 20) each having one sensor (6, 8), the output signal of which is a function of the blood pressure to be measured and of the cuff pressure, characterized in that, first in a reference phase, the cuff pressure of at least one pressure cuff is varied and the maximum output signals of the sensor occurring at the systolic blood pressure are detected at the different cuff pressures, the dependence of the maximum output signal from the sensor (6, 8), occurring at the systolic blood pressure, on the transmural pressure is determined, and the curve of the reference phase quotient is determined as a function of transmural pressure and saved, then, in a measurement phase during a pulse beat, two signal values are determined at two different cuff pressures by means of a control unit, and a measurement phase quotient is formed from these two signal values, and, by comparing the measurement phase quotient with the saved reference phase quotient, the blood pressure is determined. | 1. A method for noninvasive blood pressure measurement by means of two pressure cuffs (10, 20), each having a sensor (6, 8), the output signal (S) of which depends on the blood pressure (Pi) to be measured and on the cuff pressure (Pm), characterized in that first, in a reference phase, the cuff pressure, (Pm) of at least one pressure cuff (10, 20) is varied, and the maximum output signals (Smax) of the sensor occurring at the systolic blood pressure (Ps) are detected at the different cuff pressures (Pm),the systolic blood pressure value (Ps) occurring during the reference phase is known or is determined,when using the known or determined systolic blood pressure value (Ps) and the relationship Pt=Pi−Pm, according to which the transmural pressure (Pt) prevailing in the vascular wall is equal to the difference between the blood pressure (Pi) and the cuff pressure (Pm), the dependence of the maximum output signal (Smax) of the sensor (6, 8), occurring at the systolic blood pressure (Ps), on the transmural pressure (Pt) is determined, and the curve of the reference phase quotient (qR) is determined as a function of transmural pressure (Pt) and saved as qR(Pt)=Smax(Ps−Pm)/Smax(Ps−Pm−dPm), wherein the differential cuff pressure (dPm) is less than 50 mmHg,then, in a measurement phase during a pulse beat, two signal values (SpM1; SpM2) are determined at two different cuff pressures (pM1; pM2) by means of a control unit (4), and a measurement phase quotient (qM) is formed from these two signal values (SpM1; SpM2), and, by comparing the measurement phase quotient (qM) with the saved reference phase quotient (qR), the blood pressure (Pi) is determined. 2. The method according claim 1, characterized in that a pulse curve, which has a first peak (Smax1) at the time of occurrence of the systolic blood pressure (Ps), is recorded with a first cuff at a first cuff pressure (Pm1),using another cuff, a pulse curve, which has a second peak (Smax2) at the point in time of occurrence of the systolic blood pressure (Ps), is recorded at the same time at a second cuff pressure (Pm2), which is different from the first cuff pressure (Pm1) by the differential cuff pressure (dPm),a measurement phase quotient (qM) is formed from the first and second maximums (Smax1, Smax2),the transmural pressure (Pt) prevailing at the point in time of occurrence of the two peaks (Smax1, Smax2), and thus at the point in time of occurrence of the systolic blood pressure (Ps), is determined by comparison of the measurement phase quotient (qM) with the saved reference phase quotient (qR) and then with the help of the known cuff pressure (Pm) the systolic blood pressure (Ps) is determined from this according to Pi=Ps=Pt+Pm. 3. The method according claim 1, characterized in that the diastolic blood pressure value (Pd) is calculated by extrapolation, in particular by extrapolation of the measurement phase quotient (qM) which occur at a near the minimum measured output signals (Smin1, Smin2). 4. ... |  | A61B005/021 A61B005/00 A61B005/022
US20150148625 | A1 | 2015-05-28 | Respiratory Monitoring Sensor And Method For Cell Phones, Smart Watches, Occupancy Sensors, And Wearables | 2014-11-26 | An improved sensor (102) for respiratory and metabolic monitoring in mobile devices, wearables, security, illumination, photography, and other devices and systems uses an optional phosphor-coated broadband white LED (103) to produce broadband light (114), which is then transmitted along with any ambient light to a target (125) such as the ear, face, or wrist of a living subject. Some of the scattered light returning from the target to detector (141) is passed through narrowband spectral filter set (155) to produce multiple detector regions, each sensitive to a different waveband wavelength range, and the detected light is spectrally analyzed to determine a measure of respiration of the subject, such as respiratory rate, volume, effort, depth, or respiratory variability. In one example, variations in components of the bloodstream over time such as hemoglobin and water are determined based on the detected light, and said measure of respiration is then determined based on the in components of the bloodstream over time, with venous compartment changes as a result of body movement and body position changes, and skin surface compartment changes as a result of sensor movement, substantially removed. In the absence of the LED light, the ambient light may be sufficient illumination for analysis. The same sensor can provide identifying features of type or status of a tissue target, such as heart rate or variability, hydration status, or even confirmation that the tissue is alive. Respiratory monitoring systems incorporating the sensor, as well as methods, are also disclosed. | 1. A method for respiratory monitoring in a living subject, comprising the steps of: (a) detecting light being at least in part backscattered from or transmitted through the subject;(b) determining a measure of variation in component substances of the bloodstream over time, said measure determined at least in part based on the detected light; and,(c) generating an output that is a function of an estimated respiratory rate, volume, effort, depth, or respiratory variability of the subject, said output based at least in part on the measure of variation of component substances of the bloodstream 2. A method for respiratory monitoring in a living subject, comprising the steps of: (a) detecting broadband light returning for detection after interaction with the subject and after narrowband spectral filtering or separating of said light returning for detection into different wavebands;(b) determining a measure of hemoglobin or water in the bloodstream of the subject over an interval of time, said measure based at least in part on a spectral analysis of the detected light; and,(c) generating an output that is a function of an estimated respiratory rate, volume, effort, depth, or variability of the subject, said output based at least in part on the measure of hemoglobin or water in the bloodstream of the subject over the interval of time. 3. A method for respiratory monitoring a living subject, comprising the steps of: (a) collecting spectral data from broadband light returning for detection after an interaction with the subject and after spectral filtering or separation of the broadband light into different narrowband wavelength ranges;(b) analyzing the collected spectral data to computationally partition the data into more than one physiological compartment of different temporal or physiological characteristics, and into more than one blood or tissue component;(c) determining a measure of hemoglobin or water content of the subject localized to one physiological compartment, said measure of measure of hemoglobin or water content determined at least in part based on the computational partition; and,(d) generating an output that is a function of the respiratory rate, volume, effort, depth, or variability of the subject based at least in part on the measure of hemoglobin or water content. 4. The method of claim 2, wherein the detected broadband light is filtered into selective wavebands of light for detection at more than one detector or detector regions. 5. The method of claim 2, wherein the step of detecting broadband light occurs without physical contact with the subject. 6. The method of claim 2, wherein the step of detecting broadband light occurs at a distance from the subject. 7. The method of claim 2, wherein the step of detecting broadband light occurs with intermittent physical contact with the subject. 8. The method of claim 3, wherein said more than one physiological compartment comprises at least the arterial bloodstream, the venous blood... |  | A61B005/08 A61B005/145 A61B005/085 A61B005/00 A61B005/1455 A61B005/091
US09030211 | B2 | 2015-05-12 | Calibration resistance emulator | 2011-11-30 | The present disclosure relates generally to patient monitoring systems and, more particularly, to a resistance emulator for patient monitors. In an embodiment, a resistance emulator includes a first plug configured to couple with a medical monitor. The medical monitor is configured to receive a calibration resistance value of a medical device sensor from a coded resistor. The resistance emulator further includes a second plug configured to couple with a medical device sensor. The medical device sensor is configured without the coded resistor. The resistance emulator also includes emulation circuitry configured to provide an emulated signal representative of the calibration resistance value to the medical monitor. | 1. A resistance emulator comprising: a first plug configured to couple with a medical monitor configured to receive a calibration resistance value from a coded resistor of a medical sensor, wherein the first plug comprises a first plurality of pins in a pin configuration;a second plug configured to couple with a medical sensor configured without the coded resistor, wherein the second plug comprises a second plurality of pins in the pin configuration; andemulation circuitry configured to receive calibration data from a memory of the medical sensor through a first pin and a second pin of the first plurality of pins and to provide a signal correlative to the calibration resistance value to the medical monitor through a third pin of the second plurality of pins, wherein the first, second, and third pins each comprise a different pin position in the pin configuration. 2. The resistance emulator of claim 1, wherein the emulation circuitry comprises: a microprocessor configured to:read the calibration data from the memory of the medical sensor, andgenerate the signal correlative to the calibration resistance value based at least in part upon the calibration data, the signal being a digital signal. 3. The resistance emulator of claim 2, wherein the emulation circuitry comprises a digital-to-analog converter configured to convert the digital signal into an analog signal. 4. The resistance emulator of claim 1, wherein the first plug, the second plug, and the emulation circuitry are disposed in a housing. 5. The resistance emulator of claim 3, wherein the analog signal comprises a current interpretable by the medical monitor. 6. The resistance emulator of claim 2, wherein the calibration data comprises calibration coefficients, calibration curves, or a calibration algorithm, or any combination thereof, and the microprocessor is configured to determine the calibration resistance value from the calibration data. 7. The resistance emulator of claim 5, wherein the emulation circuitry comprises a lookup table configured to correlate the calibration data to corresponding calibration resistance values, and wherein the microprocessor is configured to query the lookup table to determine the calibration resistance value corresponding to the calibration data. 8. The resistance emulator of claim 1, comprising a cable disposed between the first and second plugs, the cable configured to transfer signals between the first and second plugs. 9. The resistance emulator of claim 1, comprising a power source comprising a solar cell. 10. A method of manufacturing a resistance emulator, comprising: providing a first plug configured to couple with a medical monitor configured to receive a calibration resistance value from a coded resistor of a medical sensor, wherein the first plug comprises a first plurality of pins in a pin configuration;providing a second plug configured to couple with a medical sensor configured without the coded resistor, and wherein the second plug... | Covidien LP | G01R035/00 A61B005/1495 A61B005/00 A61B005/1455 A61B005/053
US09038635 | B2 | 2015-05-26 | Ventilation mask with integrated piloted exhalation valve | 2013-03-13 | The disclosure is directed to various tubing arrangements and an associated Y-connector which may be used to facilitate the operative interface of the mask to a ventilator within a ventilation system. The tubing arrangement may comprise a pair of bi-lumen tubes. One end of each of the bi-lumen tubes is fluidly connected to the mask, with the opposite end being fluidly connected to the Y-connector. The Y-connector is in turn fluidly connected to one end of either a tri-lumen tube or a quad-lumen tube also included in the tubing arrangement, the opposite end of such tri-lumen tube or quad-lumen tube being fluidly connected to the ventilator. The Y-connector is uniquely configured to fluidly connect certain lumens of the tri-lumen tube or the quad-lumen tube to dedicated, corresponding ones of the lumens included in respective ones of the bi-lumen tubes, and to further allow for the selective detachment of the tri-lumen tube or the quad-lumen tube from the bi-lumen tubes. | 1. A respiratory assistance system, comprising: a flow generator;a ventilation mask; anda fluid conduit fluidly coupling the flow generator to the ventilation mask, and comprising: a multi-lumen tube which is fluidly coupled to the flow generator;a first bi-lumen tube which has a generally teardrop-shaped cross-sectional configuration, and is fluidly coupled to and extends between the multi-lumen tube and the ventilation mask; anda second bi-lumen tube which has a generally teardrop-shaped cross-sectional configuration, and is fluidly coupled to and extends between the multi-lumen tube and the ventilation mask. 2. The respiratory assistance system of claim 1 wherein: the multi-lumen tube defines at least a gas delivery lumen, a valve pilot lumen and a pressure sensing lumen which are each fluidly coupled to the flow generator;the first bi-lumen tube defines a gas delivery lumen which is fluidly coupled to and extends between the gas delivery lumen of the multi-lumen tube and the ventilation mask, and a pressure sensing lumen which is fluidly coupled to and extends between the pressure sensing lumen of the multi-lumen tube and the ventilation mask; andthe second bi-lumen tube defines a gas delivery lumen which is fluidly coupled to and extends between the gas delivery lumen of the multi-lumen tube and the ventilation mask, and a valve pilot lumen which is fluidly coupled to and extends between the valve pilot lumen of the multi-lumen tube and the ventilation mask. 3. The respiratory assistance system of claim 2 wherein the multi-lumen tube is a quad-lumen tube which has a generally circular cross-sectional configuration and further defines an auxiliary lumen. 4. The respiratory assistance system of claim 3 wherein the valve pilot, pressure sensing and auxiliary lumens of the quad-lumen tube are arranged about the gas delivery lumen thereof in equidistantly spaced intervals of about 120°. 5. The respiratory assistance system of claim 4 wherein the gas delivery lumen of the quad-lumen tube has a generally cloverleaf shaped cross-sectional configuration, and each of the pressure sensing, valve pilot and auxiliary lumens thereof has a generally circular cross-sectional configuration. 6. The respiratory assistance system of claim 2 further comprising: a Y-connector which is fluidly coupled to the multi-lumen tube and each of the first and second bi-lumen tubes, the Y-connector being sized and configured to facilitate the fluid coupling of the gas delivery lumen of the multi-lumen tube to the gas delivery lumens of the first and second bi-lumen tubes, facilitate the fluid coupling of the pressure sensing lumens of the multi-lumen tube and the first bi-lumen tube to each other, and facilitate the fluid coupling of the valve pilot lumens of the multi-lumen tube and the second bi-lumen tube to each other;the Y-connector including at least first and second members which are releasably connectable to each other as allows for the selective detachment and... | Breathe Technologies, Inc. | A61M011/00 A61M016/08 A61M016/00 A61M016/06 A61B005/097 A61M016/20 A61B005/03 A61B005/087 A61M016/10
US09025244 | B2 | 2015-05-05 | Illuminating system and an optical viewing apparatus incorporating said illuminating system | 2010-06-14 | An illuminating system (21) is provided for an optical viewing apparatus (1) which can be operated in a fluorescence mode. The illuminating system includes at least one broadband light source (31) for illuminating a viewed object (3) and at least one narrowband light source (37) for exciting fluorescence in the viewed object (3) and/or for background illumination in the fluorescence mode. The illuminating system further includes a light conductor (23) having a light source end inlet end (49) and an outlet end (25) facing toward the viewed object. Furthermore, the illuminating system (21, 210) includes a superposer (43) for superposing the light of the narrowband light source (37) with the light of the broadband light source (31). The superposer (43) is mounted at the inlet end (49) or at the light source side ahead of the inlet end (49) of the light conductor (23). | 1. A surgical microscope for viewing an object in a form of tissue, the surgical microscope comprising: a body having a viewing end;an ocular mounted in said body at said viewing end;an objective mounted in said body between said ocular and the object;said ocular and said objective conjointly defining a viewing beam path to said object;an illuminating system operable in a fluorescence mode;said illuminating system including a broadband light source for illuminating an object to be viewed; said broadband light source having an intensity and defining a beam path and emitting a white light beam travelling along said beam path and illuminating said object; a narrowband light source defined by an electroluminescence radiator having a wavelength and being configured for exciting fluorescence of fluorescing molecules in said object; a light conductor having an inlet end facing toward said light sources; a superposer mounted in said beam path for superposing light of said electroluminescence radiator onto said white light beam of said broadband light source to form a composite light beam; said superposer including a prism having a surface provided with a dichroic mirror and being mounted at or ahead of said inlet end of said light conductor; an attenuator mounted in said beam path between said broadband light source and said superposer and having at least one of a changeable transmission and a changeable reflection; and, a filter inserted or insertable into said beam path between said superposer and said inlet end of said light conductor;a first control unit for individually switching said electroluminescence radiator on and off independently of a switching state of said broadband light source;a second control unit for individually adjusting the intensity of said broadband light source independently of an intensity of said electroluminescence radiator;said light conductor extending into said body of said microscope and having an outlet end wherefrom said composite light beam passes;a condenser system being arranged in said body of said microscope downstream of said outlet end;a path-folding device for receiving said composite light beam from said condenser system and directing said composite light beam toward said objective and said object;a focusing lens disposed between said superposer and said filter; and,said filter being transmissive for the wavelength of said electroluminescence radiator. 2. The surgical microscope of claim 1, wherein said narrowband light source is a first narrowband light source; and, wherein said illuminating system further comprises a second narrowband light source. 3. The surgical microscope of claim 2, further comprising a circuit for individually switching said first and second narrowband light sources on and off independently of each other. 4. The surgical microscope of claim 3, wherein said circuit further comprises an adjusting device for individually adjusting an intensity of said first and second narrowband light sou... | Carl Zeiss Meditec AG | G02B021/06 G02B021/00 A61B005/00 A61B001/04 A61B001/06 A61B019/00 G01N021/64 G02B023/24
US09039657 | B2 | 2015-05-26 | Implantable devices and methods for delivering drugs and other substances to treat sinusitis and other disorders | 2009-09-03 | Implantable devices and methods for delivering drugs and other substances to locations within the body of a human or animal subject to treat or diagnose sinusitis and a variety of other disorders. The invention includes implantable substance delivery devices that comprise reservoirs and barriers that control the rate at which substances pass out of the reservoirs. The delivery devices may be advanced into the body using guidewires, catheters, ports, introducers and other access apparatus. In some embodiments the delivery devices may be loaded with one or more desired substance before their introduction into the body. In other embodiments the delivery devices are loaded and/or reloaded with a desired substance after the delivery device has been introduced into the body. | 1. A method for diagnosing or treating a disorder of a paranasal sinus or paranasal sinus ostium of a human or animal subject by delivering a diagnostic or therapeutic substance into the paranasal sinus or paranasal sinus ostium, said method comprising: causing a portion of a substance delivery device to be implanted in the paranasal sinus or paranasal sinus ostium, wherein the substance delivery device comprises: an expandable reservoir having a collapsed configuration during advancement into the paranasal sinus or paranasal sinus ostium and is thereafter expandable to an expanded configuration by introducing the substance into the expandable reservoir, wherein the reservoir, when in the collapsed configuration, has an intraostial portion that is configured and positioned to engage at least a portion of tissue forming the paranasal sinus ostium and an intrasinus portion that resides within the paranasal sinus while the intraostial portion resides within the paranasal sinus ostium, and wherein the substance delivery device further comprises: a removable fill tube extending from said reservoir, said fill tube having a lumen through which the substance may be introduced into the reservoir causing expansion of the reservoir, anda barrier through which the substance which has been introduced into the reservoir subsequently passes out of the reservoir;introducing the substance through the tube and into the reservoir while the reservoir is implanted such that its intrasinus portion is in the paranasal sinus and its intraostial portion is within the paranasal sinus ostium of that paranasal sinus, thereby causing the reservoir to assume the expanded configuration and resulting in subsequent passage of the substance through the barrier and out of the reservoir;removing the fill tube from the reservoir and withdrawing the fill tube from the paranasal sinus or paranasal sinus ostium; andleaving the reservoir implanted for a period of time sufficient for substance passing through the barrier and out of the reservoir to have an intended diagnostic or therapeutic effect on the paranasal sinus or paranasal sinus ostium. 2. A method as in claim 1, wherein the substance delivery device further comprises a closure apparatus for preventing the substance from backflowing out of the tube after the substance has been introduced into the reservoir. 3. A method as in claim 2, wherein the closure apparatus comprises apparatus for clamping, clipping, ligating, tying or compressing the tube after the substance has been introduced into the reservoir. 4. A method as in claim 1, wherein the reservoir comprises a cavity into which the substance is introduced. 5. A method as in claim 4, wherein at least a portion of said reservoir comprises a porous material that becomes laden with the substance. 6. A method as in claim 5, wherein the porous material is selected from group consisting of: a sponge; flexible polymer foams; biodegradable polymer foams; non-biodegradable polym... | Acclarent, Inc. | A61M031/00 A61M005/00 A61M029/00 A61B005/06 A61B005/00 A61B017/24 A61M025/10 A61F002/82 A61B017/3207 A61B017/34 A61B019/00 A61B017/22 A61F002/18 A61M025/00
US09039699 | B2 | 2015-05-26 | Methods and systems for treatment of tissue in a body lumen | 2011-07-12 | A system for measuring physiologic characteristics or treating tissue in a body lumen. The system may be used for treating abnormal mucosa in the esophagus. The system comprises an energy delivery device, such as an ablation device including an electrode support and an electrode pattern on the support. The ablation device may expand in size from a pre-deployed state to a deployed state. The system may include a sizing device having an inflatable balloon on a distal end of a catheter that is inflated with an expansion medium to expand the balloon to engage the wall of the esophagus so that the internal cross-section can be calculated or measured. The sizing device may also a controller for delivering an expansion medium and measuring the amount and pressure of the expansion medium inside the catheter. Methods of treating or diagnosing tissue are also disclosed. | 1. A system for treating abnormal tissue at a treatment location, comprising: an electrode support comprising a flexible, non-distensible backing with a pre-deployed state and a deployed state, a size of the electrode support in the deployed state selected to engage a wall of an esophageal body lumen;an inflatable member around which the electrode support is wrapped such that the electrode support extends continuously around a circumference of the inflatable member and continuously covers the circumference along a length of the inflatable member between a distal end and a proximal end of the inflatable member; andan electrode pattern positioned on the electrode support such that the electrode pattern wraps around a circumference of the electrode support and adapted to deliver energy to at least a portion of the engaged wall of the esophageal body lumen at a treatment location. 2. The system of claim 1, wherein a size of the electrode support in the pre-deployed state is selected for insertion and movement of the electrode support in the body lumen. 3. The system of claim 1, wherein a size of the electrode support in the pre-deployed state is selected for insertion in a lumen of an endoscope. 4. The system of claim 1, wherein the abnormal tissue is Barrett's esophagus. 5. The system of claim 1, wherein the electrode pattern comprises a plurality of bipolar pairs. 6. The system of claim 1, wherein the electrode pattern comprises a plurality of bipolar rings. 7. The system of claim 1, wherein the electrode pattern comprises a plurality of bipolar axial interlaced fingers electrodes. 8. The system of claim 1, wherein the electrode pattern comprises a plurality of electrodes with a spacing between adjacent electrodes no more than 3 mm. 9. The system of claim 8, wherein the plurality of electrodes includes a spacing between adjacent electrodes no more than 2 mm. 10. The system of claim 1, wherein the inflatable member comprises a cylindrical inflatable member. 11. A device for treating abnormal tissue at a treatment location, comprising: an electrode support comprising a flexible, non-distensible backing with a pre-deployed state and a deployed state, a size of the electrode support in the deployed state selected to engage a wall of an esophageal body lumen; andan inflatable member around which the electrode support is wrapped such that the electrode support extends continuously around a circumference of the inflatable member and continuously covers the circumference along a length of the inflatable member between a distal end and a proximal end of the inflatable member; andan electrode pattern positioned on the electrode support and adapted to deliver energy to at least a portion of the engaged wall of the esophageal body lumen at a treatment location, wherein the electrode pattern includes at least a plurality of bipolar rings or bipolar axial interlaced finger electrodes. 12. The device of claim 11, wherein a size of the electrode support... | Covidien LP | A61B018/14 A61B005/107 A61B005/03 A61B005/00 A61N001/06 A61B018/00 A61B019/00 A61N001/08
US09043004 | B2 | 2015-05-26 | Apparel having sensor system | 2012-12-13 | A sensor system configured for use with an article of apparel includes one or a plurality of sensors formed of a polymeric material having a conductive particulate material dispersed therein and conductive leads connecting the sensors to a port. The leads may also be formed of a polymeric material having a conductive particulate material dispersed therein. The conductive material is dispersed in the sensor(s) at a first dispersion density and the conductive material is dispersed in the leads at a second dispersion density that is higher than the first dispersion density. Each of the sensors is configured to increase in resistance when deformed under pressure, which is detected by a module connected to the port. The second dispersion density is such that each of the leads has sufficient conductivity that the leads are configured to conduct an electronic signal between each sensor and the port in any state of deformation. | 1. A sensor system comprising: a plurality of sensors formed of a polymeric material having a conductive particulate material dispersed therein at a first dispersion density;a port configured for communication with an electronic module;a plurality of conductive leads formed of the polymeric material having the conductive particulate material dispersed therein at a second dispersion density, wherein the leads are connected between the sensors and the port,wherein each of the sensors is configured to increase in resistance when deformed under pressure, andwherein the second dispersion density is higher than the first dispersion density, such that each of the leads has sufficient conductivity that the leads are configured to conduct an electronic signal between each sensor and the port in any state of deformation. 2. The sensor system of claim 1, wherein the polymeric material and the conductive particulate material of each sensor and each conductive lead are co-extruded. 3. The sensor system of claim 1, wherein each lead comprises an insulating coating disposed around a conductive core, both the insulating coating and the conductive core being formed of the polymeric material, and wherein the insulating coating is substantially free of the conductive particulate material and the conductive core includes the conductive particulate material dispersed therein at the second dispersion density. 4. The sensor system of claim 1, wherein each sensor comprises an insulating coating disposed around a core, both the insulating coating and the conductive core being formed of the polymeric material, and wherein the insulating coating is substantially free of the conductive particulate material and the core includes the conductive particulate material dispersed therein at the first dispersion density. 5. The sensor system of claim 1, wherein at least one of the sensors comprises a plurality of generally parallel branches having one or more bridges extending transverse to the branches to connect the branches together. 6. The sensor system of claim 5, wherein the at least one sensor comprises three or more branches arranged in a zigzag pattern. 7. The sensor system of claim 1, further comprising a housing connected to the port, the housing having a retaining structure configured to retain the electronic module therein. 8. The sensor system of claim 1, wherein the sensors are formed by a first polymeric paint having the conductive particulate material dispersed therein at the first dispersion density, and the leads are formed by a second polymeric paint having the conductive particulate material dispersed therein at the second dispersion density. 9. The sensor system of claim 8, wherein the first polymeric paint and the second polymeric paint both are silicone-based paints. 10. The sensor system of claim 1, wherein the conductive particulate material includes at least one particulate material selected from a group consisting of: nickel, silver, carbon, and... | NIKE, Inc. | G07F017/32 G01L001/20 A61B005/00 A63B024/00 A61B005/11 A41D001/00
US09026194 | B2 | 2015-05-05 | Current diverter for magnetic stimulation of biological systems | 2013-07-08 | Apparatus and methods which enable the stimulation of neurons oriented in all directions within a biological structure using applied magnetic fields. | 1. A method for applying electrical current to a conductive biologic structure located in an environment, the method comprising: covering and contacting at least a portion of the biologic structure with a conductive medium being selected from a group consisting of a conductive liquid and a conductive gel, such that the conductive medium is in substantial electrical contact with the biologic structure, the conductive medium having a conductive medium surface separating it from the environment;fully immersing at least one non-conductive solid object within the conductive medium, wherein the non-conductive solid object is positioned between the biologic structure and the conductive medium surface, the non-conductive solid object having a solid object surface which is neither parallel nor perpendicular to the conductive medium surface, wherein there is no electrical connection to the non-conductive solid object, and wherein the nonconductive solid object does not contact the biologic structure;placing a means for applying a magnetic field within the environment such that the non-conductive solid object is located between the means for applying a magnetic field and the biologic structure, wherein the means for applying a magnetic field comprises one or more current carrying coils; andapplying a magnetic field to the non-conductive solid object fully immersed within the conductive medium in order to produce a secondary source at the surface of the non-conductive solid object, wherein the secondary source applies electrical current to the biologic structure. 2. The claim 1, wherein the conductive medium is contained in a container and the environment is air above the surface of the conductive medium. 3. the method of claim 1, wherein the biological structure is a portion of a head of a human being. 4. The method of claim 1, wherein the conductive medium fully immerses the biologic structure. 5. The method of claim 1, wherein each of the at least one non-conductive solid objects has an elongated shape oriented substantially parallel to the conductive medium surface separating it from the environment and a substantially flat end surface, the substantially flat end surface positioned proximate to the biologic structure, wherein the substantially flat end surface and the conductive medium surface separating it from the environment are at an angle with respect to each other which is between 30 degrees and 60 degrees. 6. The method of claim 1, wherein the at least one non-conductive solid is made from a material selected from the group consisting of: glass, quartz, sapphire, diamond, reinforced plastic, and non-reinforced plastic. 7. The method of claim 1, wherein the conductive medium is a saline solution. 8. The method of claim 1, wherein the at least one non-conductive solid object comprises a plurality of non-conductive solid objects fully immersed within the conductive medium and positioned between the biologic structure and the conductive medium ... | Moment Technologies, LLC | A61B005/04 A61N002/00 A61N001/44 A61N002/02 G01R033/035
US09037223 | B2 | 2015-05-19 | Atrial fibrillation classification using power measurement | 2013-01-10 | An atrial fibrillation classification system collects celectrocardiogram signals and converts them to a frequency, time, or phase domain representation for analysis. An evaluation stage extracts energy density profile over a range of frequencies, time intervals, or phases, which is then summed and normalized to form dispersion metrics. The system then analyzes the dispersion metrics, in their respective domains, to determine whether a patient is experiencing an arrhythmia and then to classify the type of arrhythmia being experienced. | 1. An apparatus for detecting arrhythmias within a body, the apparatus comprising: an input stage to receive an electrocardiogram signal from a body connected thereto through a detection electrode input, wherein the input stage is a real-time dynamically adjustable signal transformation stage configured to condition the electrocardiogram signal;an analysis stage coupled to the input stage to receive the conditioned electrocardiogram signal from the input stage, wherein the analysis stage comprises,a transformation stage wherein a frequency, time, or phase domain representation of the conditioned electrocardiogram signal is formed from the conditioned electrocardiogram signal being in a time-domain signal, andan evaluation stage, wherein frequency, time or phase domain features related to the arrhythmias are extracted from the frequency, time, or phase domain representation, wherein the evaluation stage is configured to determine a summed energy over a predetermined range of frequencies, time intervals or phases for the frequency, time, or phase domain representation and configured to normalize the summed energy to the energy at the frequency within the predetermined range of frequencies having the maximum energy to form a spectral frequency dispersion metric (SFDM), spectral time domain dispersion metric (STDM), and/or spectral phase domain dispersion metric (SPDM) over the predetermined range of frequencies, time intervals, or phases; anda classification stage coupled to the evaluation stage to receive the SFDM, STDM, and/or SPDM and to determine whether the body is experiencing the arrhythmias. 2. The apparatus of claim 1, wherein the arrhythmias comprise atrial fibrillation, ventricular fibrillation, atrial flutter, or other arrhythmia. 3. The apparatus of claim 1, wherein the input stage is configured to condition the electrocardiogram signal by filtering, amplifying, and/or digitizing the electrocardiogram signal. 4. The apparatus of claim 1, wherein the transformation stage further includes: a buffering sub-stage for buffering the conditioned electrocardiogram signal;a Fourier transform sub-stage coupled to the buffering stage for converting the buffered electrocardiogram signal into a Fourier domain signal; anda filtering stage to select certain frequencies or bands of frequencies of the buffered electrocardiogram signal. 5. The apparatus of claim 4, wherein the buffering sub-stage comprises an averaging sub-stage and an offset sub-stage, wherein the averaging sub-stage accumulates electrocardiogram signals over a buffer time window and averages the accumulated electrocardiogram signals. 6. The apparatus of claim 1, wherein the evaluation stage is configured to perform multiple feature extractions over time and produce statistics metrics for the SFDM, STDM and/or SPDM prior to classification at the classification stage. 7. The apparatus of claim 1, wherein the evaluation stage is configured to determine at least one of a mean, standa... | THE REGENTS OF THE UNIVERSITY OF MICHIGAN | A61B005/0452 A61B005/046 A61N001/39 A61B005/00 A61B005/04 A61B005/0428
US20150144792 | A1 | 2015-05-28 | Vibrational Spectroscopic Techniques for Classifying Chronic Pain States | 2014-11-25 | Methods and systems for diagnosing a chronic pain syndrome in a subject are provided. The methods and systems include approaches for identifying a diagnosis based on the vibrational spectra of biological samples. | 1. A method for diagnosing a chronic pain syndrome in a test subject, the method comprising: a. obtaining a vibrational spectrum for a biological sample from the test subject; andb. classifying the spectrum as representative of one or more candidate chronic pain syndromes. 2. The method of claim 1, wherein the classifying step comprises: a. calculating one or more scores assessing whether the test subject should be diagnosed with one or more candidate chronic pain syndromes from the output of a model, wherein the inputs to the model comprise the vibrational spectrum; andb. providing the one or more scores. 3. The method of claim 1, wherein the biological sample is processed by a technique selected from the group consisting of: filtration, centrifugation, ultracentrifugation, distillation, or chromatography. 4. The method of claim 1, wherein the biological sample is whole blood, serum, plasma, tissue, or urine. 5. The method of claim 4, wherein the biological sample is dried and blotted onto a solid or porous substrate. 6. 7. The method of claim 1, wherein the one or more candidate chronic pain syndromes is selected from the group consisting of fibromyalgia, myofascial pain syndrome, complex regional pain syndrome, osteoarthritis, rheumatoid arthritis, and chronic fatigue syndrome, and Post-Traumatic Stress Disorder. 8. The method of claim 1, wherein the vibrational spectrum of the sample is obtained by utilizing a technique selected from the group consisting of: Fourier transform infrared spectroscopy, Raman spectroscopy or attenuated total reflection, transmission, or reflectance. 9. The method of claim 8, wherein the vibrational spectrum is processed by one or more techniques selected from transformation, normalization, truncation, clustering, classification, principal components analysis, linear regression, and nonlinear regression. 10. The method of claim 2, wherein the model comprises an artificial neural network. 11. The method of claim 2, wherein the model comprises processing by one or more techniques selected from clustering, classification, principal components analysis, linear regression, and nonlinear regression. 12. The method of claim 2, further comprising providing suggested therapies for the one or more candidate chronic pain syndromes. 13. A system for diagnosing a chronic pain syndrome in a test subject, the system comprising: a. at least one device configured to generate a vibrational spectrum based on a biological sample;b. one or more processors configured to execute one or more modules; andc. a memory storing the one or more modules, the modules comprising instructions for: i. obtaining the vibrational spectrum based on a biological sample;ii. calculating one or more scores assessing whether the test subject should be diagnosed with one or more candidate chronic pain syndromes from the output of a model, wherein the inputs to the model comprise the vibrational spectrum; andiii. providing the one or more scores. ... |  | A61B005/00 G01N021/35 G01N021/65
US20150126877 | A1 | 2015-05-07 | Seat Having Integrated EKG-Electrodes | 2013-05-16 | A bio-measurement data recording device has a seat which has a back surface made of a foam material, a seat surface, and a plurality of back surface sensors embedded in the back surface such that a plurality of leads for an electrocardiogram of a the person can be received. At least two seat surface sensors are embedded in the seat surface. A left hand grip is arranged such that it can be gripped by the person with the left hand and which has a left hand grip sensor or conducting a channel for the electrocardiogram, and a right hand grip is arranged such that it can be gripped by said person with the right hand and which has a right hand grip sensor for conducting a channel for the electrocardiogram. An evaluation unit is connected to the sensors and is configured to ascertain the electrocardiogram. | 1. A bio-measurement data recording device having (a) a seat for a person, which has a back surface made of a foam material,a seat surface,a plurality of back surface sensors which are embedded in the back surface such that a plurality of leads for an electrocardiogram of the person can be received, andat least two seat surface sensors, which are embedded in the seat surface such that leads for the electrocardiogram of the person can be received,(b) a left hand grip, which is arranged such that it can be gripped by the person with the left hand, andhas a left hand grip sensor for conducting a channel for the electrocardiogram,(c) a right hand grip, which is arranged such that it can be gripped by said person with the right hand andhas a right hand grip sensor for conducting a channel for the electrocardiogram, and(d) an evaluation unit which is connected to the sensors andis configured to ascertain the electrocardiogram. 2. The bio-measurement data recording device according to claim 1, wherein the back surface sensors and the seat surface sensors are capacitive sensors. 3. The bio-measurement data recording device according to claim 1, further comprising an ergometer unit which can be locked in different positions relative to the seat. 4. The bio-measurement data recording device according to claim 1 further comprising a display unit which comprises a projection unit having projection surface and a projector that is designed to project images onto the projection surface. 5. The bio-measurement data recording device according to claim 3 further comprising a projection unit, and wherein the seat and the ergometer unit are mechanically decoupled from the projection unit. 6. The bio-measurement data recording device according claim 1 further comprising at least one bio-measurement data recording device selected from the group consisting of a blood measurement device, a heart rate measuring device, a body fat sensor, a bone density measurement device, a spirometer, a blood oxygen measurement device, a hearing test device, a vein capacity measurement device, and a weight determination device for determining the person's weight. 7. The bio-measurement data recording device according claim 1 wherein the evaluation unit is connected to all bio-measurement data recording devices for recording measurement data. 8. The bio-measurement data recording device according to claim 1, wherein (a) the left hand grip and/or the right hand grip has at least one activation element, and(b) the evaluation unit is connected to the at least one activation element and designed for the automatic execution of a method with the steps: (i) control of the display unit such that the display unit shows a selection menu, and(ii) recording of a selection from the selection menu by recording an activation of at least one of the activation elements,(c) the activation elements being arranged for activating the at least one activation elements during uninterrupted contact with t... |  | A61B005/0408 A61B005/12 A61B005/04 A61B005/22 A61B005/00 A61B005/0205 A61B005/145
US20150148624 | A1 | 2015-05-28 | Method For Detecting Physiology At Distance Or During Movement For Mobile Devices, Illumination, Security, Occupancy Sensors, And Wearables | 2014-11-26 | An improved sensor (102) for physiology monitoring in mobile devices, wearables, security, illumination, photography, and other devices and systems uses broadband light (114) transmitted to a target (125) such as the ear, face, or wrist of a living subject. Some of the scattered light returning from the target to detector (141) is passed through narrowband spectral filter set (155) to produce multiple detector regions, each sensitive to a different wavelength range. Data from the detected light is spectrally analyzed to computationally partition the analyzed data into more than one compartment of different temporal or physiological characteristics (such as arterial bloodstream, venous bloodstream, skin surface, and tissue), and into more than one component compound (such as oxygenated hemoglobin, water, and fat), allowing a measure of physiology of the subject to localized to one compartment, thereby reducing the effects of body motion, body position, and sensor movement that can be localized to other physiological compartments or components. In one example, variations in components of the bloodstream over time such as oxyhemoglobin and water are determined based on the detected light, and localized to remove skin surface scattering and reflection, and to minimize changes in the venous bloodstream caused by impact and motion, resulting in an arterial bloodstream signal with an improved signal to noise for the cardiac arterial pulse. The same sensor can provide identifying features of type or status of a tissue target, such as heart rate or variability, respiratory rate, calories ingested or expended, hydration status, or even confirmation that the tissue is alive. Monitoring devices and systems incorporating the improved sensor, and methods for analysis, are also disclosed. | 1. A method for monitoring a living subject, comprising the steps of: (a) collecting spectral data from light detected after interaction with the subject;(b) analyzing the spectral data to computationally partition the data into more than one physiological compartment, each compartment having different temporal or physiological characteristics;(c) determining a measure of physiology localized to one physiological compartment, said measure of physiology determined at least in part based on the computational partitioning; and,(d) generating an output that is a function of the measure of physiology of the subject. 2. A method for monitoring a living subject, comprising the steps of: (a) collecting spectral data from broadband light returning for detection after an interaction with the subject and after spectral filtering or separation of the broadband light into different narrowband wavelength ranges;(b) analyzing the collected spectral data to computationally partition the data into more than one physiological compartment of different temporal or physiological characteristics, and into more than one blood or tissue component;(c) determining a measure of physiology of the subject localized to one physiological compartment, said measure of physiology determined at least in part based on the computational partitioning and the computational separation; and,(d) generating an output that is a function of the measure of physiology. 3. The method of claim 2, wherein the step of collecting spectral data occurs without physical contact with the subject. 4. The method of claim 2, wherein the step of collecting spectral data occurs at a distance from the subject. 5. The method of claim 2, wherein the step of collection of spectral data occurs with intermittent physical contact with the subject. 6. The method of claim 2, wherein said more than one compartment comprises at least the arterial bloodstream, the venous bloodstream, and the surface skin reflectance. 7. The method of claim 2, wherein said more than one blood or tissue components comprises at least the hemoglobin and water. 8. The method of claim 2, wherein said measure of physiology of the subject localized to one compartment is an oxyhemoglobin component of arterial bloodstream compartment, with venous compartment changes as a result of body movement, body position changes, substantially removed. 9. The method of claim 2, wherein said measure of physiology of the subject localized to one compartment is an oxyhemoglobin component of arterial bloodstream compartment, with skin surface compartment changes as a result of body movement, body position changes, and sensor movement substantially removed. 10. The method of claim 2, wherein said function of the measure physiology is selected from the list of functions consisting of heart rate, heart rate variability, respiratory rate, respiratory depth, respiratory effort, calories expended, calories ingested, calorie balance, hydration status, sleep ... |  | A61B005/00 A61B005/024 A61B005/08 A61B005/1455
US20150141801 | A1 | 2015-05-21 | SURGICAL PROCEDURES USING INSTRUMENT TO BOUNDARY SPACING INFORMATION EXTRACTED FROM REAL-TIME DIAGNOSTIC SCAN DATA | 2014-12-12 | Specific embodiments of the invention are directed to improved surgical procedures involving the use of processed non-visual three-dimensional data (i.e. diagnostic scan data) to provide a surgeon with additional guidance (i.e. more than that generally obtained from visual observation of the working area) concerning the distance separating a working end of a surgical instrument and the posterior portion of a target tissue. Separation information may be used to aid the surgeon in minimizing the risk of unintended penetration of adjacent tissue with the working end of the instrument. Some embodiments provide for the visual and/or auditory conveyance of distance information to the surgeon. Additional embodiments provide for overlaying visual representations of selected three-dimensional structure information (e.g. depths of troughs cut into the lens) with the real surface feature images viewed by the surgeon. | 1. A method for an improved phacoemulsification procedure, comprising: providing a phacoemulsification instrument including a distal working end configured to be inserted through an opening in the anterior region of an eye's lens capsule;processing diagnostic scan data for at least a portion of the lens capsule and the working end of the phacoemulsification instrument;providing a signal corresponding to a calculated separation distance information from an analysis of the diagnostic scan data and the distal working end of the phacoemulsification instrument during the course of the phacoemulsification procedure, wherein during the course of the phacoemulsification procedure, the diagnostic scan data is undated to provide the calculated separation signal in real time. 2. The method of claim 1, wherein the portion of the capsule from which at least some of the diagnostic scan data is obtained has a relatively planar central region which defines an XY plane from which a Z-axis extends toward the anterior portions of the eye, and wherein the separation distance is measured as a distance between the working end and the capsule along a line that is substantially parallel to the Z-axis. 3. The method of claim 2, additionally comprising: analyzing the diagnostic scan data to provide thickness information between an anterior surface of the lens capsule and the portion of the capsule along lines substantially parallel to Z-axis for a plurality of XY locations. 4. The method of claim 3, wherein the thickness information is provided as a visual representation overlaid with the visual image being viewed. 5. The method of claim 1, additionally comprising: overlaying a visual representation of selected diagnostic scan information with visual images being viewed by the surgeon. 6. The method of claim 5, additionally comprising: updating the overlayed visual representation a plurality of times per second. 7. The method of claim 6, wherein the updating is done at a rate of about at least 20 times per second. 8. The method of claim 5, wherein the overlaying is updated with each update of captured visual image data that is displayed to the surgeon. 9. The method of claim 5, additionally comprising: aligning the overlaid visual representation and a visual image with one another using markerless tracking methods. 10. The method of claim 1, wherein the diagnostic scan data comprises one or more of data from an OCT, an MRI, an UBM, and an ultrasound. 11. The method of claim 1, wherein the separation distance information is an auditory signal comprising one or more of: a series of discrete pulse-like signals that can vary in temporal duration based on a predetermined set of distance ranges, a series of discrete pulse-like signals that can vary in temporal separation based on a predetermined set of distance ranges, a signal whose pitch varies in frequency based on a predetermined set of distance ranges, and a signal that enunciates different sounds, selected from ... | VANTAGE SURGICAL SYSTEMS, INC. | A61F009/007 A61B008/08 A61B008/10 A61B005/00 A61B005/055
US20150126881 | A1 | 2015-05-07 | BIOLOGICAL INFORMATION MEASUREMENT DEVICE, PATIENT TERMINAL, SERVER, AND REMOTE REHABILITATION METHOD | 2015-01-09 | A biological information measurement device includes: a rehabilitation information reception section that receives rehabilitation information that includes information about a pulse rate range applied to a patient; a pulse rate range setting section that sets the pulse rate range based on the rehabilitation information; a display section that displays at least the pulse rate range; a pulse rate measurement section that measures a pulse rate of the patient; a storage section that stores pulse measurement information that includes the pulse rate measured by the pulse rate measurement section, and a measurement time at which the pulse rate was measured; and a pulse measurement information transmission section that transmits the pulse measurement information. | 1. A biological information measurement device comprising: a rehabilitation information reception section that receives rehabilitation information that includes information about a pulse rate range applied to a patient;a pulse rate range setting section that sets the pulse rate range based on the rehabilitation information;a display section that displays at least the pulse rate range;a pulse rate measurement section that measures a pulse rate of the patient;a storage section that stores pulse measurement information that includes the pulse rate measured by the pulse rate measurement section, and a measurement time at which the pulse rate was measured; anda pulse measurement information transmission section that transmits the pulse measurement information. 2. The biological information measurement device as defined in claim 1, further comprising: a pulse rate range measurement time calculation section that calculates a pulse rate range measurement time in which the measured pulse rate was within the pulse rate range,the display section displaying the pulse rate range measurement time. 3. The biological information measurement device as defined in claim 2, the pulse rate range measurement time calculation section calculating an upper range measurement time in which the measured pulse rate was within a given range from an upper limit of the pulse rate range, andthe display section displaying at least the upper range measurement time. 4. The biological information measurement device as defined in claim 2, further comprising: a notification section that issues a notification to the patient when the pulse rate range measurement time has reached a first time. 5. The biological information measurement device as defined in claim 3, further comprising: a notification section that issues a notification to the patient when the pulse rate range measurement time has reached a first time. 6. The biological information measurement device as defined in claim 4, further comprising: an elapsed time measurement section that measures an elapsed time from start of the measurement of the pulse rate,the notification section issuing a notification to the patient when the elapsed time has reached a second time that is longer than the first time. 7. The biological information measurement device as defined in claim 5, further comprising: an elapsed time measurement section that measures an elapsed time from start of the measurement of the pulse rate,the notification section issuing a notification to the patient when the elapsed time has reached a second time that is longer than the first time. 8. A patient terminal comprising: a rehabilitation information acquisition section that acquires rehabilitation information from a server, the rehabilitation information including information about a pulse rate range applied to a patient;a rehabilitation information transmission section that transmits the rehabilitation information to a biological information measurement device... |  | A61B005/0255 G06F019/00 H04L029/06 H04L012/26 H04L029/08
US09040016 | B2 | 2015-05-26 | Diagnostic kit and methods for radioimaging myocardial perfusion | 2007-07-19 | A method of radioimaging a myocardial perfusion, the method including in sequence: administering to a subject a low dose of a first radiopharmaceutical;subjecting the subject to a physical stress;administering to the subject at a peak of said physical stress a medium or high dose of a second radiopharmaceutical; andimmediately radioimaging using a 3D non-coincidence imaging method a heart of the subject, thereby radioimaging a myocardial perfusion. | 1. A method of radioimaging a myocardial perfusion while avoiding at least some liver radioactivity, the method comprising in sequence the steps of: (a) administering to a subject a first dose of a first radiopharmaceutical;(b) subjecting said subject to a physical stress;(c) administering to said subject at a peak of said physical stress a second dose of a second radiopharmaceutical, said second dose being higher than said first dose; and(d) immediately, within a time interval of less than 3 minutes from said administering in step (c), radioimaging a heart of said subject with a radioimaging camera using a 3D non-coincidence imaging method, wherein said first radiopharmaceutical comprises an isotope including Tl-201 or Tc-99m and said second radiopharmaceutical comprises an isotope including Tc-99m or Iodine-123, thereby radioimaging a myocardial perfusion. 2. The method of claim 1, wherein said first radiopharmaceutical and said second radiopharmaceutical are identical. 3. The method of claim 1, wherein said first radiopharmaceutical and said second radiopharmaceutical are not identical. 4. The method of claim 1, wherein a length of time of said Steps (a)-(d) is no more than 30 minutes. 5. The method of claim 1, further comprising radioimaging said heart of said subject following said step (a). 6. The method of claim 1, wherein: said step (a) comprises injection of a first dose of Tc-99m Sestamibi of between 8 and 12 mCi using an IV bolus, said step (a) further comprises up to 5 minutes of radioimaging, said step (b) comprises a physical stressing, said step (c) comprises injection of a second dose of Tc-99m Sestamibi of about 24 to about 36 mCi, at peak stress, using an IV bolus, and said step (d) further comprises 2 minutes of radioimaging to obtain heart perfusion imaging data; orsaid step (a) comprises injecting a first dose of Tc-99m Sestamibi of up to about 10 mCi by IV bolus, said step (b) comprises a physical stressing; said step (c) comprises an injection of a second dose of Thallium-201 of about 3 mCi at peak stress using IV bolus, and said Step (d) further comprises up to 10 minutes of imaging using an energy window of 3-15% to obtain heart perfusion imaging data. 7. The method of claim 1, wherein said step (a) comprises administering from a packaged dose unit of about 2.5 mrem or less per kg body weight. 8. The method of claim 7, wherein said step (c) comprises administering from a packaged dose unit of about 30 mrem or more per kg body weight. 9. The method of claim 1, wherein a time interval of less than 2 minutes passes between step (c) and step (d). 10. The method of claim 1, wherein a time interval of less than 1 minute passes between step (c) and step (d). | Biosensors International Group, Ltd. | A61K051/00 A61M036/14 A61B006/00 A61B005/00 A61B006/03 A61B008/08
US09026198 | B2 | 2015-05-05 | Method and device for noise detection in physiological signals | 2011-06-08 | A method for determining the signal quality of samples in a physiological signal, in particular an electrocardiogram (ECG) signal, is provided. A supra-threshold sample sum, a noise threshold crossing sum, or both are calculated in a noise detection window including the sample to be evaluated, and low signal quality is indicated if either or both of the sums exceed respective values. ECG beat detections can then be labeled as unreliable based on the determination of low signal quality for one or more samples between the detections. | 1. A method for determination of noise in a sampled physiological signal, the sampled physiological signal including a consecutive sequence of samples, each sample having a signal amplitude, the method including the steps of: a. providing a signal quality check window that includes a number of consecutive samples;b. providing an upper noise threshold and a lower noise threshold, wherein the upper noise threshold and the lower noise threshold define at least three amplitude ranges: (1) a high range for signal amplitudes exceeding the upper noise threshold,(2) a medium range for signal amplitudes between the upper noise threshold and the lower noise threshold, and(3) a low range for signal amplitudes below the lower noise threshold;c. comparing each sample within the quality check window with the upper noise threshold and with the lower noise threshold;d. determining any changes between amplitude ranges between each two adjacent sample pairs within the quality check window;e. determining a supra-threshold sample sum corresponding to the number of samples outside the medium range; andf. generating a low signal quality indication signal if the supra-threshold sample sum exceeds a predefined threshold. 2. The method of claim 1 further including the step of determining threshold crossing counts for each two adjacent signal samples within the quality check window, each threshold crossing count corresponding to the number of thresholds between the adjacent signal samples. 3. The method of claim 2 further including the step of determining a noise threshold crossing sum corresponding to the sum of the threshold crossing counts for the quality check window. 4. The method of claim 3 further including the step of generating a low signal quality indication signal if the noise threshold crossing sum exceeds a predefined threshold. 5. The method of claim 2 further including determining a noise threshold crossing sum wherein: a. sums of the threshold crossing counts are determined within separate signal amplitude ranges within the quality check window,b. the noise threshold crossing sum corresponds to a weighted sum of the threshold crossing counts, with a predetermined weight being applied to each of sums of the threshold crossing counts occurring within the separate signal amplitude ranges, wherein at least two of the separate signal amplitude ranges have different weights. 6. The method of claim 5 wherein the noise threshold crossing sum defines a complexity index, the method further including the steps of: a. comparing the complexity index with a predefined complexity index threshold, andb. generating a low signal quality indication signal if the complexity index exceeds the complexity index threshold. 7. The method of claim 5 further including: a. detecting an ECG beat at each sample having a signal amplitude exceeding a beat detection threshold;b. treating as unreliable the ECG beats immediately before and immediately after a sample for which a low si... | Biotronik SE & Co. KG | A61B005/04 A61B005/0452 A61B005/00
US09028427 | B2 | 2015-05-12 | Guide wire | 2009-01-15 | A guide wire includes an elongate wire body, and a marker at least at a distal-side portion of the wire body over the whole circumference to indicate the intracorporeal position of the wire body. The marker has a first line-forming portion and a second line-forming portion which intersect each other at a plurality of locations so that the marker has a grid-like shape as a whole. According to another aspect, a guide wire includes a member with a core wire, a marker-forming layer partly encircling the outer surface of the member and differing in color from the member, and a coating layer covering the marker-forming layer and the member at least in the marker-forming layer region and having transparency making the marker-forming layer visible. The marker-forming and coating layers can be formed from mutually miscible resins, while the marker-forming layer functions as a visible marker. | 1. A guide wire positionable in a patient's body comprising: an elongate wire member possessing a circumference and a longitudinal extent from a distal end of the wire member to a proximal end of the wire member;an endoscopically-visible first line-forming marker portion and an endoscopically-visible second line-forming marking portion which are both positionable in the patient's body so that the first line-forming marker portion and the second line-forming marker portion positioned in the patient's body together with an endoscope are viewable outside the patient's body by way of the endoscope, the first line-forming marker portion and the second line-forming marker portion together indicating an intracorporeal position of the guide wire;the first line-forming marker portion extending helically around the outer circumference of a first part of the longitudinal extent of the wire member in a first rotational direction, the first line-forming marker portion extending circumferentially around the wire member plural times, with adjacent windings of the first line-forming marker portion being spaced apart from one another;the second line-forming marker portion extending helically around the outer circumference of the first part of the longitudinal extent of the wire member in a second rotational direction opposite the first rotational direction, the second line-forming marker portion extending circumferentially around the wire member plural times, with adjacent windings of the second line-forming marker portion being spaced apart from one another;the first line-forming marker portion intersecting the second line-forming marker portion at a plurality of spaced apart intersecting locations, a height of the intersecting locations being greater than a height of the portions of the first line-forming portion and the second line-forming portion exclusive of the intersecting locations, and portions of the first part of the longitudinal extent of the wire member being uncovered by the first line-forming marker portion and the second line-forming marker portion; anda transparent cover layer covering the first line-forming marker portion and the second line-forming marker portion, the cover layer possessing an undulating outer surface. 2. The guide wire as set forth in claim 1, further comprising a primary layer of resin encircling the outer circumference of the wire member and positioned between the wire member and the first and second line-forming marker portions. 3. The guide wire as set forth in claim 2, wherein the primary layer and the first line-forming marker portion are visually differently colored of contrasting colors. 4. The guide wire as set forth in claim 1, wherein the first and second line-forming marker portions are visually differently colored. 5. The guide wire as set forth in claim 1, wherein the first line-forming marker portion possesses a pitch that varies in the longitudinal direction, and the second line-forming marker portion posse... | Terumo Kabushiki Kaisha | A61B005/00 A61M025/00 A61M025/09
US09028409 | B2 | 2015-05-12 | Fluid delivery with in vivo electrochemical analyte sensing | 2007-12-21 | One or more therapeutic fluids, such as for example insulin can be delivered to a body. In addition or alternatively, the concentrations of one or more analytes can be measured in vivo. A feedback process can be used to regulate levels of the one or more analytes based on the measurements via delivery of the one or more therapeutic fluids. Related systems, apparatus, methods, and/or articles are also described. | 1. An apparatus comprising: a subcutaneously insertable element that comprises a proximal portion and a distal portion, the distal portion being configured for subcutaneous placement within the body of a patient, the subcutaneously insertable element comprising a cannula having an internal volume and a wall surface;a sensor that interacts with one or more analytes and generates a signal that is representative of a concentration of the one or more analytes, the sensor comprising a first electrode and a second electrode electrically isolated from the first electrode, the first electrode and second electrode being secured to the cannula;a pump for delivering a therapeutic fluid through the distal portion of the subcutaneously insertable element via a flow path from a reservoir configured to contain the therapeutic fluid to the subcutaneously insertable element;a processor for receiving the signal from the sensor and for determining the concentration of the one or more analytes within the body of the patient based on the signal, the processor receiving the signal via at least one continuous electrical signal path between the distal end of the subcutaneously insertable element and the processor; andan external device comprising a single housing or at least two physically connected housings containing the pump, the processor, the reservoir, and the at least one continuous electrical signal path between the proximal end of the subcutaneously insertable element and the processor, the proximal portion of the subcutaneously insertable element being in direct physical contact with the single housing or one of the at least two physically connected housings,wherein the sensor is disposed within the distal portion of the subcutaneously insertable element, with the first electrode and the second electrode being disposed on an inner surface of the cannula, and with at least part of the wall surface of the cannula being permeable or semi-permeable. 2. The apparatus of claim 1, wherein one or more of the first and second electrodes is disposed along at least part of a circumferential axis of the cannula. 3. The apparatus of claim 1, wherein one or more of the first and second electrodes is disposed along at least part of a longitudinal axis of the cannula. 4. The apparatus of claim 1, wherein the first electrode comprises a first exposed surface that is at least partially coated with an electrochemical reagent and the second electrode comprises a second exposed surface that is substantially free of the electrochemical reagent. 5. The apparatus of claim 4, wherein the electrochemical reagent comprises an enzymatic assay that undergoes a chemical reaction with the one or more analytes, the chemical reaction producing a measurable voltage or current differential between the first electrode and the second electrode. 6. The apparatus of claim 4, wherein the first and/or the second exposed surface comprise one or more surface area enlarging features. 7. The appara... | Roche Diagnostics Operations, Inc. | A61B005/05 A61B005/145 A61B005/1486 A61M005/172 A61B005/1495 A61M005/142
US09033898 | B2 | 2015-05-19 | Sampling devices and methods involving relatively little pain | 2011-06-22 | Systems and methods for delivering and/or receiving a substance or substances, such as blood, from subjects. In one embodiment, devices and methods for receiving blood from a subject employ devices including a substance transfer component (such as one or more microneedles), and a storage chamber having an internal pressure less than atmospheric pressure prior to receiving blood. In certain embodiments, substances may be received from and/or delivered to the subject with relatively little pain. The pain may be assessed, for example, using pain scales such as the WONG BAKER FACES Pain Scale. The device may be self-contained, applied to the skin, and activated to receive blood from the subject. The device, or a portion thereof, may be processed to determine the blood and/or an analyte within the blood using sensors or agents in the device or an external apparatus. Other aspects of the present invention are directed at other devices for receiving bodily fluids kits involving such devices, methods of making such devices, methods of using such devices, and the like. | 1. A device for receiving blood or other substance from the skin of a subject, the device comprising: a housing;a device actuator;a substance transfer component including an opening for receiving blood from the skin of the subject, the substance transfer component also including at least three needles having a length of 500-1500 microns, the needles being moveable relative to the housing such that actuation of the device actuator moves the needles relative to the housing;a self-contained, sealed vacuum chamber containing a vacuum prior to movement of any component of the device relative to the housing during use of the device for receiving blood or other substance from the subject;a flow path between the vacuum chamber and the at least three needles of the substance transfer component;a flow controller to control fluid communication along the flow path; anda vacuum actuation component configured to open the flow controller to enable fluid communication through the flow path, the vacuum actuation component being distinct from the at least three needles,wherein the device actuator is positioned at least partially in the vacuum chamber, wherein the device is constructed and arranged to insert at least a portion of the needles into the skin, and to apply vacuum from the vacuum chamber to the skin to receive blood from the subject,and wherein an average pain indication experienced from a 10 microliter blood sampling using the device is less than an average pain indication experienced from a 10 microliter blood sampling using a standard spring-loaded 21-gauge retractable finger lancet, wherein both average pain indications are measured from at least 10 subjects using the WONG-BAKER FACES Pain Scale. 2. The device of claim 1, wherein the device is constructed and arranged to insert at least a portion of the substance transfer component into the skin, and to receive blood from the subject, with an average pain indication over at least 10 subjects, from prior to insertion into the skin of the subject through receiving of at least 10 microliters of blood from the subject, of significantly less than the pain experienced from a blood sampling using a standard spring-loaded 23-gauge retractable finger lancet. 3. The device of claim 1, wherein the device is constructed and arranged to insert at least a portion of the substance transfer component into the skin, and to receive blood from the subject, with an average pain indication over at least 10 subjects, from prior to insertion into the skin of the subject through receiving of at least 10 microliters of blood from the subject, of significantly less than the pain experienced from a blood sampling using a standard spring-loaded 25-gauge retractable finger lancet. 4. The device of claim 1, wherein the device is constructed and arranged to insert at least a portion of substance transfer component into the skin, and to receive blood from the subject, with an average pain indication over at least 10 subjects, f... | Seventh Sense Biosystems, Inc. | A61B005/00 A61B017/14 A61B017/32 A61M037/00 A61B005/15 A61B005/151 A61B005/157 A61B010/02 A61B017/00 A61B005/145 A61B005/1455 A61B005/1468 A61B005/154
US09028431 | B2 | 2015-05-12 | Status detecting device to be attached to a living being | 2010-01-18 | A status detecting device is described for being attached to a living being, in particular a person, to detect the position of the body of the living being, having a first sensor, configured as an acceleration sensor and/or a gyroscopic sensor. An additional, second sensor, configured as a height measuring sensor, is also provided. Also described is a corresponding method. | 1. A status detecting device, which is for attaching to a living being, including a person, comprising: a detecting arrangement to detect a relative change in position of the body of the living being, wherein the detecting arrangement includes an at least one first sensor and an at least one additional second sensor, which includes a height measuring sensor; andan evaluation arrangement to receive, upon detection of the relative change in position of the body of the living being, at least (i) a signal indicating a detected relative change in position and (ii) data from the height measuring sensor, and to perform a plausibility check by comparing the detected relative change in position with the data from the height measuring sensor;wherein the relative change in position of the body is detected by the at least one first sensor if the position of the body changes from a first state to a second state. 2. The status detecting device of claim 1, wherein the height measuring sensor includes an air pressure detecting sensor. 3. The status detecting device of claim 1, further comprising: a compensation unit of the air pressure detecting sensor for compensation of air pressure fluctuations not due to changes in position. 4. The status detecting device of claim 1, wherein the at least one first sensor includes at least one of an acceleration sensor and a gyroscopic sensor. 5. The status detecting device of claim 1, wherein the alarm system includes at least one warning device for providing a warning when the device detects a fall of the living being wearing the status detecting device by placing a call via an emergency call system. 6. The status detecting device of claim 5, wherein the detecting arrangement of the status detecting device is configured to determine that the fall has occurred by comparing a change in a position of a body of the living being over time to a known movement over time profile. 7. The status detecting device of claim 6, wherein the change in position of the body is a change in height. 8. The status detecting device of claim 6, further comprising: at least one integrated digital time measuring device that measure the time. 9. The status detecting device of claim 1, wherein the first state and the second state are selected from a set of states, including a sitting state, a standing state, a lying down state, and a walking state. 10. The status detecting device of claim 1, wherein responsive to the data from the height measuring sensor indicating no relative change in position of the body, the plausibility check indicating that the detected relative change in position was an error, and wherein responsive to the data from the height measuring sensor indicating a relative change in position of the body, the plausibility check confirming that the detected relative change in position was correct. 11. The status detecting device of claim 10, further comprising: an alarm system to send an alarm responsive to the plausibility che... | Robert Bosch GmbH | G08B023/00 A61B005/117 A61B005/103 G01C005/06 A61B005/11 A61B005/00 G08B021/04
US09037245 | B2 | 2015-05-19 | Endoscopic lead implantation method | 2012-09-02 | A method of implanting electrically conductive leads in the gastrointestinal musculature for stimulation of target tissues involves an endoscopic approach through the esophagus. An endoscope is inserted into the esophagus of a patient. The mucosal surface of the anterior esophagus is punctured in the region encompassing the lower esophageal sphincter (LES). A tunnel is created through the submucosa and exits at the muscularis propria, adventitia, or serosal side of the stomach. The lead is navigated further to the anterior abdominal wall. A first end of the lead remains within the gastrointestinal musculature while a second end of the lead is positioned just outside the anterior abdominal wall. The first end of the lead comprises at least one electrode. An implantable pulse generator (IPG) is implanted and operably connected to the second end of the lead to provide electrical stimulation to target tissues. | 1. A method of implanting electrically conductive leads in gastrointestinal musculature of a patient utilizing an endoscopic approach, comprising the steps of: inserting an endoscope into an esophagus of a patient;identifying a lower esophageal sphincter (LES);entering a gastrointestinal (GI) wall with an electrically conductive lead from a mucosal side by puncturing a mucosa of an anterior segment of a region encompassing the LES;creating a tunnel in a submucosa of the anterior segment of the region encompassing the LES, the tunnel exiting the GI wall through a muscularis propria, adventitia, or serosal side of a stomach of the patient;navigating the lead through the tunnel to an anterior abdominal wall; andexiting a second end of the lead through the anterior abdominal wall while leaving a first end of the lead in the gastrointestinal musculature of the patient within the tunnel, wherein the region encompassing the LES comprises an area 3 cm above and 3 cm below the LES. 2. The method of implanting electrically conductive leads in the gastrointestinal musculature utilizing an endoscopic approach of claim 1, wherein said tunnel created in the submucosa of the anterior segment of the LES is less than 5 cm in length. 3. The method of implanting electrically conductive leads in the gastrointestinal musculature utilizing an endoscopic approach of claim 1, wherein said tunnel created in the submucosa of the anterior segment of the LES is within the range of 1 cm to 5 cm in length. 4. The method of implanting electrically conductive leads in the gastrointestinal musculature utilizing an endoscopic approach of claim 1, wherein said first end of said lead is not anchored to a gastrointestinal tissue. 5. The method of implanting electrically conductive leads in the gastrointestinal musculature utilizing an endoscopic approach of claim 1, wherein said first end of said lead is anchored to a gastrointestinal tissue. 6. The method of implanting electrically conductive leads in the gastrointestinal musculature utilizing an endoscopic approach of claim 1, wherein said leads are adapted to electrically stimulate the gastrointestinal musculature in an amount effective to treat any one or combination of obesity and gastroesophageal reflux disease (GERD). 7. The method of implanting electrically conductive leads in the gastrointestinal musculature utilizing an endoscopic approach of claim 1, further comprising using magnetic, ultrasound, radiologic, or fluoroscopic imaging, or physical indicators, mechanical indicators, or auditory indicators, in addition to visual imaging to assist in lead navigation. 8. The method of implanting electrically conductive leads in the gastrointestinal musculature utilizing an endoscopic approach of claim 1, further comprising subcutaneously implanting an implantable pulse generator (IPG) proximate the lead exit point in the anterior abdominal wall. 9. The method of implanting electrically conductive leads in the gastrointes... | EndoStim, Inc. | A61B001/00 A61B001/273 A61B005/06 A61B006/12 A61B007/00 A61B008/00 A61N001/05
US09042966 | B2 | 2015-05-26 | Three dimensional imaging of veins | 2014-05-13 | A three dimensional imaging system includes a first laser emitting light at a first wavelength, and a scanner for scanning the laser light in a pattern on the target area. A photo detector receives light reflected from the target area as a contrasted vein image, resulting from differential absorption and reflection therein of the first wavelength of light. The intensity of the first laser is incrementally increased, and the photo detector thereby receives a plurality of contrasted vein images, each being at incrementally distinct depths beneath the target skin surface. Image processing is performed on the plurality of vein images to successively layer the veins in the images according to their depth, to create a single processed vein image. A second laser emitting a second wavelength of light is used in combination with the scanner to project the processed vein image onto the target area to overlay the veins therein. | 1. A three dimensional imaging system comprising: a first laser configured to emit light at a first wavelength;a second laser configured to emit light at a second wavelength being different from said first wavelength;means for incrementally increasing an intensity of said first wavelength of light emitted by said first laser;means for scanning said laser light from said first and second lasers onto a target;a photodetector configured to receive and to be responsive to said first wavelength of light reflected from the target, said photodetector further configured to output a respective signal representing each of a plurality (N) of vein images, based on said received light, by differential absorption of said first wavelength, each of said plurality of vein images corresponding to an incrementally distinct depth beneath the target, formed by said incrementally increasing intensity of said first wavelength of light;means for image processing configured to successively layer said plurality of vein images according to said incrementally distinct depth to create a processed vein image, said means for image processing further configured to transmit said processed vein image as a signal to said second laser; said second laser and said means for scanning configured to project said processed vein image onto the target. 2. The three-dimensional imaging system according to claim 1 further comprising a counter configured to cyclically count a present vein image of said plurality of vein images, being in the range of 1 to N. 3. The three-dimensional imaging system according to claim 2 wherein said means for incrementally increasing said intensity of said first wavelength of light is configured to incrementally increase said intensity linearly between said image count of 1 and said image count of N. 4. The three-dimensional imaging system according to claim 1 further comprising a combiner configured to combine said laser light from said first and second lasers. 5. The three-dimensional imaging system according to claim 4wherein said means for scanning is further configured to scan said combined laser light in a raster pattern;wherein said second wavelength of light comprises light at a wavelength of 630 nm; andwherein said first wavelength of light comprises light at a wavelength of 740 nm. 6. The three-dimensional imaging system according to claim 4 further comprising a mirror configured to reflect said combined laser light to said means for scanning. 7. The three-dimensional imaging system according to claim 1 further comprising a means for sensing a position of said means for scanning relative to the target; and wherein said means for sensing in configured to communicate said position to said second laser. 8. The three-dimensional imaging system according to claim 1 wherein said means for image processing is further configured to replace each of said successively layered plurality of vein images of said processed vein image with a unique graphical rep... | AccuVein, Inc. | A61B006/00 A61B005/00 A61M005/42 A61M005/46 A61B019/00
US09042616 | B2 | 2015-05-26 | Medical image processing device | 2011-12-01 | Provided is a medical image processing device capable of determining a state of an obtained brain image and adjusting the obtained image to suit for performing tissue separation processing. The medical image processing device is configured to select a slice image to be processed as a target slice image from a brain image configured by a plurality of slice images, performs processing for measuring an effective maximum value in the cerebral parenchyma, an effective maximum value in a whole image, and a peak average value around the skull with respect to the selected target slice to determine necessity of high-signal-value-control processing based on the measured effective maximum value in the cerebral parenchyma, the effective maximum value in a whole image, and the peak average value around the skull so that when it is determined that the high-signal-value-control processing is necessary, the high-signal-value-control processing is performed to the brain image. | 1. A medical image processing device comprising: a target slice selection unit that selects a slice image to be processed as a target slice from a brain image that is configured by a plurality of slice images;a cerebral parenchyma measurement unit that performs measurement processing to determine an effective maximum value in the cerebral parenchyma, which is an effective maximum value of signal values of image elements in the cerebral parenchyma;a brain image measurement unit that performs measurement processing to determine an effective maximum value of signal values of image elements in the whole brain image;a skull measurement unit that performs measurement processing to determine a peak average value around the skull, which is an average of signal values of image elements that are at peaks in a region around the skull;a control processing determination unit that determines necessity of high-signal-value-control processing based on the effective maximum value in the cerebral parenchyma, the effective maximum value in the whole brain image, and the peak average value around the skull; anda high-signal-value-control processing unit that performs the high-signal-value-control processing with respect to the brain image when the control processing determination unit determines that the high-signal-value-control processing is necessary. 2. The medical image processing device according to claim 1, wherein the control processing determination unit performs: a skull region determination to determine whether the peak average value around the skull is higher at a constant rate than the effective maximum value in the cerebral parenchyma; anda whole image determination to determine whether the signal values in the whole image are higher at a constant rate than the effective maximum value in the cerebral parenchyma, anda judgment is obtained such that either the skull region determination or the whole image determination satisfies the condition, the high-signal-value-control processing be necessary. 3. The medical image processing device according to claim 1, wherein, with respect to each slice image, the target slice selection unit sets a predetermined line segment within an image, obtains a length between image elements of which distance therebetween is the largest among image elements that are on the line segment with signal values higher than a predetermined value, and selects a target slice, in which said length between image elements is longer than the length determined by a predetermined ration based on the maximum said length among all the slice images. 4. The medical image processing device according to claim 1, wherein, with respect to the selected each target slice, the cerebral parenchyma measurement unit sets predetermined number of line segments that cross over a center part of a brain, divides, for every line segment, the signal value distribution of image elements on one of the line segment into a predetermined number of regions, and acq... | DAI NIPPON PRINTING CO., LTD. | G06K009/00 G06T007/00 A61B005/055
US09031645 | B2 | 2015-05-12 | Methods, systems and devices for detecting atrial fibrillation | 2014-04-29 | Disclosed herein are various embodiments of methods, systems and devices for detecting atrial fibrillation (AF) in a patient. According to one embodiment, a hand-held atrial fibrillation detection device acquires an electrocardiogram (ECG) from the patient over a predetermined period of time. After acquiring the ECG from the patient, the device processes and analyzes the ECG and makes a determination of whether or not the patient has AF. | 1. A method of detecting atrial fibrillation in an electrocardiogram (ECG) acquired from a patient using a device, comprising: using at least first and second electrodes of the device to sense electrocardiograms (“ECGs”) of the patient; using, in the device, at least one processor configured to receive and process signals representative of the ECGs sensed by the electrodes to:determine times corresponding to R-waves in the electrocardiogram;determine plurality of sequentially-ordered R-R time intervals corresponding to the R-wave times;select an R-R test interval (INT) from among the plurality of R-R time intervals;sequentially select the R-R time intervals and comparing the R-R intervals in an episode base rhythm state machine to determine which of the selected R-R time intervals correspond to at least one of a predetermined number of non-atrial-fibrillation states, at least some of the non-atrial-fibrillation states requiring updating of INT when R-R time intervals are compared therein, and further determining which of the selected R-R time intervals correspond to a potential atrial fibrillation state, andgenerate, on the basis of the selected and compared R-R time intervals, a base cardiac rhythm score;determining, in the processor, and on the basis of the base cardiac rhythm score, whether or not the patient has atrial fibrillation;providing an audio or visual indication as to whether or not atrial fibrillation has been detected in the patient. 2. The method of claim 1, wherein the predetermined number of non-atrial-fibrillation states includes at least one of a no-change state, a premature beat state, an interpolated premature ventricular contraction state, a non-interrupted premature ventricular contraction state, a faster rate change state, a slower rate change state, and a pause state. 3. The method of claim 1, wherein comparing the R-R time intervals to INT to determine which of the selected R-R time intervals corresponds to at least one of a predetermined number of non-atrial-fibrillation states further comprises using a comparison threshold ranging between about 90% of INT and about 110% of INT when comparing each R-R time interval to INT. 4. The method of claim 1, wherein determining times corresponding to R-waves in the ECG further comprises at least one of band-pass filtering and differentiation of the ECG, non-linear expansion filtering of the ECG, moving average filtering of the ECG, and using an R-peak detection state machine. 5. The method of claim 1, wherein determining the plurality of sequentially-ordered R-R time intervals corresponding to the R-wave times further comprises subtracting a first time marker for one R-wave from a second time marker for another R-wave. 6. The method of claim 1, wherein generating the base cardiac rhythm score further comprises detecting at least one of episodes of atrial fibrillation and episodes of non-atrial fibrillation on the basis of the selected and compared R-R time intervals. 7. Th... | Applied Biomedical Systems BV | A61B005/046 A61B005/04 A61B005/0404 A61B005/042 A61B005/0456 A61B005/00
US09032800 | B2 | 2015-05-19 | Photoacoustic imaging apparatus and photoacoustic imaging method | 2014-01-14 | A photoacoustic imaging apparatus performs imaging of an optical absorber. The photoacoustic imaging apparatus includes a light source, a detector configured to detect an acoustic wave generated from the optical absorber that has absorbed energy of light emitted from the light source, and a signal processing unit configured to form an image of the optical absorber. The signal processing unit stores information indicating whether a rate of change in pressure of the acoustic wave detected by the detector is positive or negative before performing a waveform process on the acoustic wave. | 1. A photoacoustic imaging apparatus comprising: a light source;a detector configured to convert an acoustic wave into an electric signal, the acoustic wave being generated from an optical absorber as a measurement target by irradiating the measurement target with light emitted from the light source; anda signal processing unit configured to obtain an image of the measurement target based on the electric signal,wherein the signal processing unit is configured to determine whether an optical absorption coefficient of the optical absorber is lower or higher than an optical absorption coefficient of a surrounding region of the optical absorber based on the electric signal and obtain the image based on a result of the determination. 2. The photoacoustic imaging apparatus according to claim 1, wherein the signal processing unit is configured to determine whether the optical absorption coefficient of the optical absorber is lower or higher than the optical absorption coefficient of the surrounding region of the optical absorber based on change in pressure of the acoustic wave. 3. The photoacoustic imaging apparatus according to claim 2, wherein, in a case where the change in pressure of the acoustic wave is negative at the start, the signal processing unit is configured to determine that the optical absorption coefficient of the optical absorber is lower than the optical absorption coefficient of the surrounding region of the optical absorber. 4. The photoacoustic imaging apparatus according to claim 2, wherein, in a case where the change in pressure of the acoustic wave is positive at the start, the signal processing unit is configured to determine that the optical absorption coefficient of the optical absorber is higher than the optical absorption coefficient of the surrounding region of the optical absorber. 5. The photoacoustic imaging apparatus according to claim 1, wherein the signal processing unit is configured to obtain the image with a display color based on the result of the determination. 6. The photoacoustic imaging apparatus according to claim 1, wherein the signal processing unit is configured to obtain the image with a color tone based on the result of the determination. 7. The photoacoustic imaging apparatus according to claim 1, wherein the signal processing unit is configured to obtain the image with an identification symbol based on the result of the determination. 8. The photoacoustic imaging apparatus according to claim 1, wherein the signal processing unit is configured to cause an image display unit to display information indicating whether the optical absorption coefficient of the optical absorber is lower or higher than the optical absorption coefficient of the surrounding region of the optical absorber. 9. The photoacoustic imaging apparatus according to claim 1, wherein, in a case where the optical absorption coefficient of the optical absorber is lower than the optical absorption coefficient of the surrounding regio... | Canon Kabushiki Kaisha | G01N021/00 A61B005/00 G01N021/17
USRE045509 | E1 | 2015-05-05 | Percutaneous registration apparatus and method for use in computer-assisted surgical navigation | 2013-06-17 | An apparatus and procedures for percutaneous placement of surgical implants and instruments such as, for example, screws, rods, wires and plates into various body parts using image guided surgery. The invention includes an apparatus for use with a surgical navigation system, an attaching device rigidly connected to a body part, such as the spinous process of a vertebrae, with an identification superstructure rigidly but removably connected to the attaching device. This identification superstructure, for example, is a reference arc and fiducial array which accomplishes the function of identifying the location of the superstructure, and, therefore, the body part to which it is fixed, during imaging by CAT scan or MRI, and later during medical procedures. | 1. An apparatus for facilitating percutaneous placement of surgical instruments into the spine, adapted for use with a surgical navigation system employing an energy-detecting array in communication with a surgical navigation computer to track positions of instruments in three dimensional space relative to a known reference point, said apparatus comprising: a connector adapted to be rigidly attached to a portion of the spine;at least one central post connected to said connector;a position identification structure rigidly and removably connected to said central post at a predetermined position on said central post and adapted to be reconnected at the same said predetermined position, said identification structure being further adapted to allow a patient to be scanned with the structure connected to the central post, said structure including an assembly for communicating positioning information with respect to said assembly to the energy detecting array and surgical navigation computer; anda connector assembly for said reconnecting of said structure substantially to said predetermined position on said central post. 2. The apparatus of claim 1, wherein the connector is a clamp having teeth adapted for biting into a spinous process. 3. The apparatus of claim 1, wherein the connector includes an elongated fixture with a central axis and a threaded end adapted to be inserted into the spinous process and a substantially rigid wire connected to the fixture with the central axis of the wire adapted to be implanted into the spinous process at an angle to elongated fixture to prevent the fixture from rotating. 4. The apparatus of claim 1, wherein said assembly for communication positioning information is a substantially H-shaped frame. 5. The apparatus of claim 1, wherein said assembly for communicating positioning information is a substantially W-shaped frame. 6. The apparatus of claim 1, wherein said assembly for communicating positioning information is a substantially U-shaped frame. 7. The apparatus of claim 1, wherein said assembly for communicating positioning information is a substantially X-shaped frame. 8. The apparatus of claim 1, wherein said assembly for communicating positioning information comprises: a fiducial array for registering the location of a spinal element with rigidly connected fiducials; anda reference arc for signaling the position of a spinal element, said arc further comprising rigidly connected emitters. 9. The apparatus of claim 1, wherein said reference point is on the spine. 10. A method for monitoring the location of an instrument, surgical implant and various portions of the body, to be operated on, using a surgical navigation system with a surgical navigation computer and a digitizer array for monitoring the location of instruments in three-dimensional space relative to a known reference point, said method comprising the steps of: attaching a fixture having a central post to a portion of the spine;removably attach... | Medtronic Navigation, Inc. | A61B005/05 A61B017/70
US09033997 | B2 | 2015-05-19 | Express-registering regions of the body | 2010-06-03 | The present invention relates to a method for determining the region of the body in which an anatomical part of the body is situated, said method including the following steps: anatomical point data is provided which includes information concerning a spatial pattern of positions of patient landmarks of a part of a patient's body which corresponds to the anatomical part of the body;landmark data is provided which includes information concerning a spatial pattern of positions of model landmarks of a model of the anatomical part of a patient's body; wherein, assuming that the patient landmarks represent the same landmarks as the model landmarks, the region of the body in which the part of the patient's body is situated is determined on the basis of the landmark data and the anatomical point data. | 1. A non-transitory computer readable medium including a program for determining a region of the body in which an anatomical part of the body is situated, said program being configured to cause a computer on which the program is executed to: obtain anatomical point data which includes information concerning a spatial pattern of positions of patient landmarks of a part of a patient's body which corresponds to the anatomical part of the body;obtain landmark data which includes information concerning a spatial pattern of positions of model landmarks of a model of the anatomical part of the patient's body;determine, based on the landmark data and the anatomical point data and an assumption that the patient landmarks represent the same landmarks as the model landmarks, the region of the body in which the part of the patient's body is situated, wherein the patient landmarks include an artificial landmark on the part of the patient's body and anatomical landmarks on the part of the patient's body, and the model landmarks include an artificial landmark in the model and anatomical landmarks in the model;wherein the position of the artificial landmark on the part of the patient's body correspondsto the position of a marker device on the part of the patient's body. 2. The program according to claim 1, wherein the anatomical point data is provided in such a way that the positions of patient landmarks are not directly assigned to positions of model landmarks, wherein elements of a set of patient landmarks are equal to elements of a set of model landmarks. 3. The program according to claim 1, wherein the information concerning the spatial pattern of the positions of the model landmarks describes a positional distribution of the model landmarks, and the information concerning the spatial pattern of the positions of the patient landmarks describes a positional distribution of the patient landmarks. 4. The program according to claim 1, wherein positional criteria are provided which describe criteria, which are dependent on the region of the body, for the position of the patient landmarks with respect to each other and/or for the position of the model landmarks with respect to each other. 5. The program according to claim 1, wherein determining the region of the body includes determining an angle between a straight line through at least two particular patient landmarks and/or model landmarks and a perpendicular with respect to a surface section of the part of the patient's body, wherein the position of one of the particular patient landmarks and/or model landmarks includes the surface section. 6. The program according to claim 1, wherein determining the region of the body includes determining the region of the body to be a left-hand or right-hand side of the body. 7. The program according to claim 1, further comprising determining information concerning an anterior-posterior direction of the part of the patient's body. 8. The program according to claim 1, w... | Brainlab AG | A61B019/00 A61B005/00 A61B005/103
US09025850 | B2 | 2015-05-05 | Method for analyzing biological specimens by spectral imaging | 2011-06-24 | A method for analyzing biological specimens by spectral imaging to provide a medical diagnosis includes obtaining spectral and visual images of biological specimens and registering the images to detect cell abnormalities, pre-cancerous cells, and cancerous cells. This method eliminates the bias and unreliability of diagnoses that is inherent in standard histopathological and other spectral methods. In addition, a method for correcting confounding spectral contributions that are frequently observed in microscopically acquired infrared spectra of cells and tissue includes performing a phase correction on the spectral data. This phase correction method may be used to correct various types of absorption spectra that are contaminated by reflective components. | 1. A method of providing a medical diagnosis, comprising: obtaining spectroscopic data for a biological specimen;comparing the spectroscopic data for the biological specimen to spectral data in a repository that is associated with a disease or condition;determining whether any correlation between the spectral data and the spectroscopic data for the biological specimen exists; andoutputting a diagnosis with the disease or condition associated with the spectral data when a correlation exists between the spectral data and the spectroscopic data. 2. The method of claim 1, wherein the repository data is obtained from a plurality of images, andwherein each of the plurality of images in the repository is associated with a disease or condition. 3. The method of claim 1, wherein outputting the diagnosis comprises displaying the diagnosis on a computer screen. 4. The method of claim 1, wherein outputting the diagnosis comprises storing the diagnosis electronically. 5. The method of claim 1, wherein the biological specimen comprises cells or tissue. 6. A system for providing a medical diagnosis, the system comprising: a processor;a user interface functioning via the processor; anda repository accessible by the processor;wherein spectroscopic data of a biological specimen is obtained;wherein the spectroscopic data for the biological specimen is compared to spectral data in a repository that is associated with a disease or condition;wherein whether any correlation between the spectral data and the spectroscopic data for the biological specimen exists is determined; andwherein a diagnosis with the disease or condition associated with the spectral data when a correlation exists between the spectral data and the spectroscopic data is output. 7. The system of claim 6, wherein the processor is housed on a terminal. 8. The system of claim 7, wherein the terminal is selected from a group consisting of a personal computer, a minicomputer, a main frame computer, a microcomputer, a hand held device, and a telephonic device. 9. The system of claim 6, wherein the processor is housed on a server. 10. The system of claim 9, wherein the server is selected from a group consisting of a personal computer, a minicomputer, a microcomputer, and a main frame computer. 11. The system of claim 9, wherein the server is coupled to a network. 12. The system of claim 11, wherein the network is the Internet. 13. The system of claim 11, wherein the server is coupled to the network via a coupling. 14. The system of claim 13, wherein the coupling is selected from a group consisting of a wired connection, a wireless connection, and a fiberoptic connection. 15. The system of claim 6, wherein the repository is housed on a server. 16. The system of claim 15, wherein the server is coupled to a network. 17. The system of claim 6, wherein the repository data is obtained from a plurality of images, and wherein each of the plurality of images in the repository is associated with a di... | Cireca Theranostics, LLC Northeastern University | G06K009/00 G06T007/00 G01N021/64 G01N021/65 G01N021/552 G01V003/00 A61B005/00 G01N021/3581 G01N021/35
US20150133765 | A1 | 2015-05-14 | BIOLOGICAL INFORMATION ACQUISITION APPARATUS | 2015-01-23 | A biological information acquisition apparatus and a biological information acquisition method, both capable of radiating a uniform and efficient light to the whole living body tissue as an object of the detection are provided. The biological information acquisition apparatus of the present invention includes a light source and an acoustic wave detector detecting an acoustic wave generated by making a light from the light source enter the object through an object holding member. Furthermore, one or more light transmitting members are provided, and the light enters the light transmitting member from a side surface side of the acoustic wave detector, and enters the object holding member through the light transmitting member at an angle other than one perpendicular to the object holding member. | 1. An information acquisition apparatus for detecting an acoustic wave generated from an object by causing light from a light source to enter the object, comprising: an acoustic wave detector having a width L in a first direction, the detector comprising acoustic wave detection elements arranged in an array;a prism arranged alongside the acoustic wave detector in the first direction so as to form an irradiation area based on the light from the light source incident on the object at a position opposing to the acoustic wave detection elements; anda member having a thickness D, the member being configured to allow light emitted from the prism to pass through the member to lead the light to the irradiation area on the object,wherein, when an advancing angle of light advancing toward the irradiation area via the prism is denoted by α, a relation of D×tan(α)≧L is satisfied such that the size of the irradiation area in the first direction is larger than the width L of the acoustic wave detector. 2. The information acquisition apparatus according to claim 1, wherein the prism is configured such that the irradiation area includes a region corresponding to a back of a detection surface of the acoustic wave detector on a surface of the object. 3. The information acquisition apparatus according to claim 1, wherein the member is arranged between the light source and the object. 4. The information acquisition apparatus according to claim 1, wherein the member is a parallel flat plate. 5. The information acquisition apparatus according to claim 1, wherein the acoustic wave detection elements are arranged in a 2-dimensional array. 6. The information acquisition apparatus according to claim 1, wherein the acoustic wave detector and the prism are integrated to form a unit structure, and the unit structure is so configured as to perform two-dimensional scanning. 7. An information acquisition apparatus for detecting an acoustic wave generated from an object by causing light from a light source to enter the object, comprising: an acoustic wave detector having a width L in a first direction, the detector comprising a light source for emitting a pulse light and acoustic wave detection elements arranged in an array;a light transmitting member arranged alongside the acoustic wave detector in the first direction so as to form an irradiation area based on the light from the light source incident on the object at a position opposing to the acoustic wave detection elements; anda member having a thickness D, the member being configured to allow light emitted from the light transmitting member to pass through the member to lead the light to the irradiation area on the object,wherein, when an advancing angle of a light advancing toward the irradiation area via the light transmitting member is denoted by α, a relation of D×tan(α)≧L is satisfied such that the size of the irradiation area in the first direction is larger than the width L of the acoustic wave detector. 8. Th... |  | A61B005/00
US20150148618 | A1 | 2015-05-28 | Physiological Monitor and Methods for Placement and Wear | 2014-09-26 | Physiological monitors are disclosed, as are systems and methods in which they are used. The physiological monitors are generally horseshoe-shaped and are sized and adapted to fit around the base of the neck. They have forward ends that extend downwardly and inwardly in some embodiments. In systems according to embodiments of the invention, monitors may be wirelessly connected to a device that receives, records, analyzes, and displays physiological and environmental information. Monitors may also be controlled by touch and gestures on touch-sensitive areas of the inner and outer surfaces. In some embodiments, the monitors may be used for long-term, stand-alone monitoring of patients in need of medical monitoring, and allow multiple vital signs, including a three-lead electrocardiogram (EKG) to be recorded from a single location near the base of the neck. | 1. A physiological monitor, comprising: a neck band having the general shape of an elongated horseshoe adapted to be seated around the base of the neck with respective left and right front ends that extend inwardly;an electrocardiography (EKG) circuit in the neck band, the EKG circuit including at least three leads;at least one other vital sign sensor within the neck band, such that the physiological monitor acquires both an EKG and at least one other vital sign when the neck band is around the base of the neck;a processing unit in communication with the EKG circuit and the at least one vital sign sensor;a wireless transceiver in communication with the processing unit; anda battery. 2. The physiological monitor of claim 1, wherein the wireless transceiver is adapted to connect the physiological monitor with a cellular communications network. 3. The physiological monitor of claim 1, wherein the at least one other vital sign sensor is selected from the group consisting of a pulse oximeter, a temperature sensor, and a respiration sensor. 4. The physiological monitor of claim 1, wherein the EKG circuit also includes a right leg drive (RLD) electrode. 5. The physiological monitor of claim 1, further comprising one or more touch-sensitive areas on respective inner and outer surfaces of the neck band. 6. The physiological monitor of claim 5, wherein the touch-sensitive areas on the inner surface of the neck band are adapted to be in contact with skin when the neck band is seated around the base of the neck, such that contact between the inner surface of the neck band and skin confirms proper placement of the neck band. 7. The physiological monitor of claim 6, wherein skin contact with the touch-sensitive areas on the inner surface of the neck band turn the physiological monitor on and off. 8. The physiological monitor of claim 7, wherein at least portions of the outer surface of the neck band are adapted to allow the user to control the physiological monitor with one or both of touches or gestures. 9. The physiological monitor of claim 4, further comprising a haptic feedback element connected to the processing unit. 10. The physiological monitor of claim 1, wherein the at least three leads and the at least one other vital sign sensor are provided in a pair of sensor areas provided along an inner perimeter of the neck band opposite one another, in positions to contact sides of a wearer's neck. 11. The physiological monitor of claim 10, wherein the EKG circuit also includes a right leg drive (RLD) electrode and the at least one other vital sign sensor comprises a plurality of sensors including: a pulse oximeter;a temperature sensor; anda respiration sensor. 12. The physiological monitor of claim 11, wherein the wireless transceiver is adapted to connect the physiological monitor with a cellular communications network. 13. The physiological monitor of claim 1, further comprising at least one environmental sensor. 14. The physiological monitor ... |  | A61B005/00 A61B005/11 A61B005/04 A61B005/1455 A61B005/0408 A61B005/0205
US20150133746 | A1 | 2015-05-14 | Ear Ailment Diagnostic Device and Method | 2014-09-12 | An ear ailment diagnostic device and method in accordance with the present disclosure generally comprises a pair of earpieces, which both further comprise a light source, a magnification lens, an air conduction channel and a miniature camera. The earpieces may optionally comprise a thermometer and/or tympanometer. Each earpiece is coupled to an air conduction tube, an insufflator and an electrical wiring/data tube which is coupled to a computer. The insufflator may be manually, electronically, or battery powered. In the preferred embodiment the computer comprises a smart phone with data processing capability and wireless communication capability. Any data sent from the device can then be interpreted and diagnosed in a remote location so that an accurate treatment is prescribed. | 1. A device for examining an outer and middle ear, capturing data, recording data and transmitting data relating to the ear or a pair of ears comprising: at least one earpiece;said at least one earpiece further comprising a bulbous housing, a tip of said housing sized to fit within an ear canal, a light source, and a digital camera;an air tube directly connected to said tip and an electrical wire directly coupled to said camera, wherein the air tube and the electrical wire merge to form a combined tube;an insufflator directly connected to said combined tube; anda computer electrically coupled to said insufflator. 2. The device of claim 1, further comprising at least one clip for securing said at least one earpiece. 3. The device of claim 1, further comprising a digital thermometer within said tip, said thermometer electrically coupled to said electrical wire. 4. The device of claim 1, further comprising a tympanometer within said housing, said tympanometer electrically coupled to said electrical wire. 5. The device of claim 1, further comprising a junction node between said air tube and said combined tube. 6. The device of claim 1, wherein said tip may swivel, pivot, be maneuverable, extendable, flexible or moldable. 7. The device of claim 1, wherein said light source comprises a light- emitting diode. 8. The device of claim 1, wherein said camera captures both still pictures and video clips. 9. The device of claim 1, wherein said camera further comprises a remotely controlled adjustable lighting source, magnification, aperture speed, position, focus and recording quality. 10. The device of claim 1, wherein said air tube is ring-shaped and lines the inner circumference of said tip. 11. The device of claim 1, wherein said infufflator is either manually powered or electrically powered. 12. The device of claim 1, wherein said air tube and said electrical wire remain separate and do not merge to form said combined tube, and said insufflator is directly coupled to said air tube. 13. The device of claim 1, wherein said air tube and said combined tube are composed of a mixture of rubber, plastic and cloth. 14. The device of claim 1, wherein said computer is selected form one of the group consisting of: a smart-phone, a custom dedicated device, a laptop computer, a tablet computer and a net-book. 15. The device of claim 1, wherein said computer further comprises a monitor screen, a means for user input, a data input port, a data exit port, a computer-readable medium and a means for wireless transmission of data. 16. The device of claim 1, wherein said computer comprises wireless communication capability. 17. A method of using the device of claim 1 to diagnose and treat ear ailments comprising the steps of: inputting user-specific data into a computer;inserting said tip of said housing into an ear canal;positioning said tip of said housing and securing with at least one ear clip;activating a camera within said earpiece to capture an image;... | Zipline Health, Inc. | A61B001/227 A61B001/045 A61B005/00 A61B005/01 A61B005/12 A61B001/015 A61B001/00 A61B001/06
US09022942 | B2 | 2015-05-05 | Systems and methods for measuring arterial stiffness | 2012-05-15 | Disclosed herein is a system for monitoring a patient that includes a cuff configured to inflate to at least partially occlude an artery of the patient and a cuff controller configured to control inflation and deflation of the cuff. The system also includes a sensor configured to receive a signal associated with the at least partially occluded artery and generate an output signal based on the received signal. Also included is a signal analysis module configured to receive the output signal and determine a first hemodynamic parameter based on a first set of data obtained during inflation of the cuff and a second set of data obtained during deflation of the cuff. | 1. A system for monitoring a patient, comprising: a cuff configured to inflate to at least partially occlude an artery of the patient;a cuff controller configured to control inflation and deflation of the cuff;a sensor configured to receive a signal associated with the at least partially occluded artery and generate an output signal based on the received signal; anda signal analysis module configured to receive the output signal and determine a first hemodynamic parameter based on a first set of data obtained during inflation of the cuff and a second set of data obtained during deflation of the cuff;wherein the sensor is configured to operate with an oscillometric method and the first set of data comprises a first oscillometric pulse envelope curve and the second set of data comprises a second oscillometric pulse envelope curve. 2. The system of claim 1, wherein the signal analysis module is further configured to compare the first oscillometric pulse envelope curve to the second oscillometric pulse envelope curve and determine a difference. 3. The system of claim 2, wherein the first hemodynamic parameter is related to the difference between the first oscillometric pulse envelope curve and the second oscillometric pulse envelope curve. 4. The system of claim 1, wherein the signal analysis module is further configured to determine a peak of the first oscillometric pulse envelope curve and a peak of the second oscillometric pulse envelope curve. 5. The system of claim 4, wherein the signal analysis module is further configured to compare the peak of the first oscillometric pulse envelope curve to the peak of the second oscillometric pulse envelope curve and determine a difference. 6. The system of claim 5, wherein the first hemodynamic parameter is related to the difference between the peak of the first oscillometric pulse envelope curve and the peak of the second oscillometric pulse envelope curve. 7. The system of claim 4, wherein the peak of the second oscillometric pulse envelope curve substantially corresponds to a mean arterial pressure. 8. The system of claim 1, wherein the first hemodynamic parameter is selected from the group consisting of blood pressure, heart rate, aortic index, augmentation index, reflected wave ratio, and mean arterial pressure. 9. The system of claim 1, wherein the signal analysis module is further configured to determine a second hemodynamic parameter based on the output signal. 10. The system of claim 9, wherein the signal analysis module uses the first hemodynamic parameter in determining the second hemodynamic parameter. 11. The system of claim 1, wherein a third set of data is obtained during a suprasystolic pressure. 12. The system of claim 11, wherein the signal analysis module uses the third set of data to determine arterial stiffness. 13. A method of determining a hemodynamic parameter of a patient, comprising: providing a cuff configured to at least partially occlude a vessel of the patient;infla... | Welch Allyn, Inc. | A61B005/02 A61B005/022 A61B005/021 A61B005/0225 A61B005/11 A61B005/00
US09033891 | B2 | 2015-05-19 | Multichamber sphygmomanometer with chamber selector | 2009-05-13 | A multichamber sphygmomanometer is provided with a set of inflatable chambers (2) that may be selectively used and connected to the air pressure pump (20) by means of a chamber selector device (4). In an embodiment, the selector device (4) operates through assigned manual connections (5) and selective connections (6). In another embodiment, the selector device (4) has a selection controller (4c) which valve shutter (4b) operates between an inlet path (7) corresponding to the air pressure pump (20) and the outlet paths (6) corresponding to the inflatable chambers (2), including the possibility to use a positional identification system (10) which allows selecting (8) the most appropriate chamber (2) for each case. | 1. A multichamber sphygmomanometer having a chamber selector intended to measure blood pressure, which comprises: an armlet structurally arranged to surround a limb through which there is blood circulation;a set of inflatable chamber arranged into the armlet, wherein each inflatable chamber has a respective pneumatic connection assigned thereto;an air pressure pump that, provided with a releasing valve means, is able to inflate the inflatable chamber until reaching the necessary compression on the application limb;a manometer able to measure the detected blood pressure,an outer pneumatic tube having a first end coupled to the air pressure pump and the manometer and a second end opposite the first end, the outer pneumatic tube connecting the set of inflatable chambers with the air pressure pump and the manometer, the outer pneumatic tube having a plug connection at the second end, the plug connection being configured as a plug that can be plugged into an opening; anda fixed manual valve selector device connected between the outer pneumatic tube and the set of inflatable chambers arranged in the armlet, wherein the assigned pneumatic connections of the inflatable chambers communicate with the outer pneumatic tube, through the fixed manual valve selector device, the fixed manual valve selector device comprising:at least two outlet selective connections each having an opening into which the plug connection is insertable,wherein each of the at least two outlet selective connections is configured to receive air outputted by the outer pneumatic tube when the air pressure pump is pumped,wherein each of the at least two outlet selective connections is connected to one or more inflatable chambers of the set of inflatable chambers through the fixed manual valve selector device,wherein plugging the plug connection into different ones of the openings of the outlet selective connections connects the air pressure pump to different inflatable chambers through the fixed manual valve selector device,wherein the plug connection is pluggable into one of the openings of the at least two outlet selective connections to establish a connection to one or more inflatable chambers through the fixed manual valve selector device, and the plug connection is separable from the outlet selection connections such that the plug connection can be unplugged from the opening of the one of the at least two output selective connections and then plugged into an opening of another of the at least two output selective connections to establish a connection to a different one or more inflatable chambers,wherein the outlet selective connections have identifiers that associate the different outlet selective connections with the one or more inflatable chambers to which they are connected. 2. The multichamber sphygmomanometer having a chamber selector in accordance with claim 1, which comprises assigned connections and/or selective connections of box and pin type. 3. The multichamber sphygmom... | - | A61B005/02 A61B005/022 A61B005/0235
US09039613 | B2 | 2015-05-26 | Belt with sensors | 2009-02-12 | A stretchable belt (1) provided for medical purposes for use on the body of a patient has at least one sensor (8) for detecting at least one parameter of the patient's body. An adaptation to different body sizes and motions of the patient is provided without separate length adjusting members being necessary or without the need to stock different belt sizes. Furthermore, the belt is able to be manufactured at a low cost and makes possible simple and reliable handling, even for patients. The belt material (1) has at least one material area (2) with a lower spring rate in the longitudinal extension than at least one material area (3) with a higher spring rate of the belt (1). | 1. A stretchable belt for medical purposes for use on the body of a patient, the belt comprising: a sensor for detecting at least one parameter of the patient's body;stretchable belt material comprising a first material area occupying a first area of a belt material longitudinal extent in a belt longitudinal direction and a second material area occupying a second, different, area of said belt material longitudinal extent in the belt longitudinal direction, said first material area having a lower spring rate of longitudinal extension in the longitudinal direction than said second material area with a higher spring rate of longitudinal extension in the longitudinal direction, wherein the first material area with the lower spring rate is embodied with perforations and/or interruptions of the belt material with the lower spring rate attained by mechanically altering the structure of the belt material through perforations and/or interruptions in the first material area; anda blocking means to prevent stretching or allow stretching only slightly of the first material area with the lower spring rate. 2. A stretchable belt in accordance with claim 1, wherein said first material area with the lower spring rate is activated by removing the blocking means. 3. A stretchable belt in accordance with claim 2, wherein the blocking means is an adhesive tape and/or a thread. | Dräger Medical GmbH | A61B005/00 A41F009/00 A41D013/12 A61B005/01 A61B005/0408 A61B005/053 A61B005/11 A61B005/1455
US09026200 | B2 | 2015-05-05 | Garment for bioinformation measurement having electrode, bioinformation measurement system and bioinformation measurement device, and device control method | 2005-03-24 | The present invention provides a garment for measuring biological information, a biological information measurement system, a biological information measurement device and a method of controlling thereof capable of measuring biological information with accuracy regardless of variations of the constitution of each examinee. When an examinee wears a biological information measurement shirt 301, four limb electrodes 351 and 352 are arranged at positions so that the electrodes cover the body surface other than around the clavicle of the examinee. At that time, four limb electrodes 362 and 363 are assigned to positions so that they cover about the pelvis of the examinee. Also, during the use of the shirt, chest electrodes 353˜358 cover from the body surface (around lower part of left side of the body) of a presternal region around the left thorax of an examinee for a perpendicular direction of the body axis (a direction perpendicular to the length of the shirt) and the electrodes are assigned so as to cover from the body surface around the fourth rib to that around the sixth rib. | 1. A garment to measure biological information, the garment formed of a nonconductive material having elasticity so as to fit on an upper body of an examinee, the garment comprising chest electrodes, formed of a conductive material, to acquire a heart potential from a chest part under a condition of less myoelectric influence, regardless of individual differences in heart position, the chest electrodes located in the garment to cover from a body surface around a fourth rib to a body surface around a sixth rib, and capable of delivering the potential to a cardiogram analysis device, the chest electrodes being arranged along a body axis of the examinee in parallel lines in at least six positions located from a near presternal region of the garment to approximately a left chest lateral part of the garment. 2. A garment to measure biological information, the garment formed of a nonconductive material having elasticity, the garment comprising chest electrodes, formed of a conductive material to acquire a heart potential from a chest part when an examinee wears the garment, each of the chest electrodes having a length of more than 5 cm and less than 30 cm along an axis, the chest electrodes being arranged adjacently on the chest part along a body axis of the examinee in parallel lines from approximately a front center of the garment to approximately a left side of the garment to cover the chest part around ribs on an anterior surface of a heart. 3. A garment to measure biological information, the garment formed of a nonconductive material, the garment comprising chest electrodes, formed of a conductive material, to acquire a heart potential from a chest part under a condition of less myoelectric influence, regardless of individual differences in heart position, the chest electrodes placed in the garment to cover a body surface on a chest part and capable of delivering the potential to a cardiogram analysis device, the chest electrodes being arranged on the garment between a near presternal region and approximately a left chest lateral part area, each of the chest electrodes arranged in parallel along a body axis of an examinee to cover the body surface around ribs on an anterior surface of a heart. 4. The garment according to claim 1, wherein the garment is a shirt worn on an upper body of the examinee, the shirt further comprising four limb electrodes having dimensions so as to at least cover one of a body surface of near a collar bone of the examinee and a body surface near a pelvis of the examinee and capable of acquiring an electric potential and capable of delivering the potential to the cardiogram analysis device. 5. The biological information measuring garment according to claim 1, wherein the garment further comprises at least one chest electrode at a position from around the presternal region to a position near a side of a right chest or a position from near a side of a left chest to a position near a back, in addition to the chest electro... | Nihon Kohden Corporation | A61B005/04 A61B005/00 A61B005/0408
US09039637 | B2 | 2015-05-26 | Flexible cytology coil | 2013-03-13 | A medical device for collecting cells includes a delivery tube having a flexible wire disposed within a lumen of the tube. The flexible wire includes a rigid proximal portion and a flexible distal portion. The flexible distal portion includes a cell collecting portion that can be advanced out of the needle and into a body cavity. The flexible nature of the wire will allow it to generally fill the body cavity to increase the contacted surface area and the amount of cells that are collected. The wire can then be retracted back into the needle for removal from the patient's body. | 1. A medical device for collecting cells from a cyst cavity, the device comprising: an elongate tube having proximal and distal portions and a lumen extending therebetween;a distal opening of the tube disposed at the distal portion;an elongate wire extending through the tube lumen, the wire comprising a generally rigid proximal portion and a generally flexible distal portion including a cell collecting portion for collecting cells from the cyst cavity;wherein the wire proximal portion is configured for being pushed distally through the tube lumen while being at least partially retained within the tube lumen; andwherein the flexible distal portion of the wire is operable in a cell collecting configuration where it is pushed out of the distal opening of the tube and into the cyst cavity to fold over itself in a random tortuous pattern to form a random, tortuous, overlapping path in response to the proximal portion being pushed;wherein the flexible distal portion has a length and flexibility suitable to fold over itself multiple times and to fill the cyst cavity. 2. The medical device of claim 1, wherein the cell collecting portion includes an absorbable component. 3. The medical device of claim 1, wherein the flexible distal portion comprises a coiled wire. 4. The medical device of claim 1, wherein the flexible distal portion comprises a thin solid wire that is thinner than the proximal portion. 5. The medical device of claim 1, wherein the flexible distal portion comprises a braided wire. 6. The medical device of claim 1, wherein the flexible distal portion is between ⅛ and ½ of the total length of the wire. 7. The medical device of claim 2, wherein the absorbable component comprises cotton. 8. The medical device of claim 1, wherein the cell collecting portion includes a plurality of micro-protrusions. 9. The medical device of claim 3, wherein the cell collecting portion includes an absorbable component disposed between the coils of the coiled wire. 10. The medical device of claim 1, wherein the cell collecting portion comprises an abraded surface of the flexible distal portion. 11. The medical device of claim 1, wherein the flexible distal portion has a modulus of elasticity that is lower than the proximal portion of the wire so that the distal portion is more flexible than the proximal portion. 12. The medical device of claim 5, wherein the braided wire includes an absorbable component intertwined with individual strands of the braided wire. 13. The medical device of claim 8, wherein the micro-protrusions are generally evenly spaced about the cell collecting portion. 14. A system for collecting cells from a bodily cavity, the system comprising: a tubular delivery device having a proximal portion and a distal portion, a lumen extending therebetween, and a distal opening;a flexible wire disposed within the tubular delivery device, the flexible wire having a distal portion with a distal end disposed proximally of the distal opening whe... | Cook Medical Technologies LLC | A61B005/00 A61B005/053
US09031292 | B2 | 2015-05-12 | Method for the diagnosis of neurodegenerative disorder by using diffusion kurtosis imaging | 2012-04-19 | The invention relates to the use of diffusion kurtosis imaging (DKI) in the diagnosis of Parkinson Disease related neurodegenerative disorders, including (but not limited to) Parkinson's disease (PD) and Parkinson plus syndromes. | 1. A diagnostic method for Parkinson Disease related neurodegenerative disorders, comprising: (a) acquiring a plurality of diffusion weighted images of at least three diffusion weightings and for each diffusion weighting, applying diffusion weighting gradients in three diffusion directions based upon a b-value within the range of 0-4000 sec/mm2 in a plurality of steps;(b) averaging the images with the diffusion weighting gradients in all diffusion directions for each of the at least three diffusion weightings; and(c) calculating mean kurtosis (MK) value from the at least three diffusion weightings after averaging the at least three diffusion directions to obtain a mean kurtosis (MK) value corresponding to each of the at least three diffusion weightings; and(d) comparing the mean kurtosis values from selected regions of interest (ROI);wherein the b-value is varying from 0 to 4000 sec/mm2 in 100 sec/mm2 steps. 2. The diagnostic method of claim 1, further comprises: calculating an average value of diffusion kurtosis (DK) data from the regions of interest; andcomparing the average value of the DK data from the regions of interest by a cutoff value for determination of whether a diagnosis of Parkinson Disease is found. 3. The diagnostic method of claim 1, wherein the DK from the patient is presented as an image and the DK data is used for visual diagnosis. 4. The diagnostic method of claim 1, wherein the diffusion kurtosis includes indices derived from diffusion kurtosis tensor, included mean kurtosis, axial kurtosis, radial kurtosis and the fractional anisotropy of the diffusion kurtosis tensor. 5. The diagnostic method of claim 1, wherein the regions of interest (ROIs) are selected from basal ganglia and connected structures. 6. The diagnostic method of claim 5, wherein the basal ganglia is thalamus, caudate, putamen, globus pallidus or substantia nigra. 7. The diagnostic method of claim 5, wherein the connected structure includes thalamus. 8. The diagnostic method of claim 1, wherein the Parkinson Disease related neurodegenerative disorder is movement disorder. 9. The diagnostic method of claim 7, wherein the Parkinson Disease related neurodegenerative disorder is Parkinson's disease (PD). 10. The diagnostic method of claim 7, wherein the Parkinson Disease related neurodegenerative disorder is a PD plus syndrome. 11. The diagnostic method of claim 10, wherein the PD plus syndrome is Progressive Supranuclear Palsy (PSP). 12. The diagnostic method of claim 10, wherein the PD plus syndrome is Multiple System Atrophy (MSA). 13. The diagnostic method of claim 10, wherein the PD plus syndrome is Corticobasal Degeneration (CBD). 14. The diagnostic method of claim 10, wherein the PD plus syndrome is Dementia with LewyBody (DLB). 15. A diagnostic method for Parkinson Disease related neurodegenerative disorders, comprising: (a) acquiring a plurality of diffusion weighted images of at least three diffusion weightings and for each diffusion weigh... | Chang Gung University | G06K009/00 A61B005/00 A61B005/055 G06T007/00 G01R033/563
US09031643 | B2 | 2015-05-12 | Method for monitoring and communicating biomedical electromagnetic fields | 2013-11-22 | The present invention provides a system and a method of monitoring and communicating biomedical data to a remote receiver. Specifically, the present invention provides a system and method that can monitor a biomedical-based electromagnetic field, e.g., heart rate variability (HRV) field, emitted from a human user (“sender”), and/or communicate the biomedical-based electromagnetic field to a remote receiver by measuring the biomedical-based electromagnetic field emitted from the sender, creating an electronic signal corresponding to the field and transmitting or broadcast and/or apply the signal to a remote receiver. | 1. A method of communicating a Heart Rate Variability (HRV) fields of two or more users participating in an on-line collaboration environment via respective client devices over a network via a server device, said method comprising: detecting, at a respective client device of a respective user, a Heart Rate Variability (HRV) field emitted by that user at a respective device while the users participating in the on-line collaboration environment;recording, at said respective client devices of the users, the Heart Rate Variability (HRV) field of the respective users;encoding, at the client devices of the users, the recorded Heart Rate Variability (HRV) field as data;transmitting, from the client devices of the users, the encoded HRV field data together with a message to a server device;receiving, at the server device, the encoded HRV field data with the message;decoding, at the server device, the encoded HRV field data;summing, at the server device, each of the decoded HRV field data of the users currently participating in the on-line collaboration environment and encoding the summed HRV field data;transmitting the encoded summed HRV field data to each user client device in the on-line collaboration environment;decoding, at the each user client device in the on-line collaboration environment, the transmitted encoded summed HRV field data to obtain the summed HRV field of the two or more users;displaying, at the each client user device, the message; andsimultaneously broadcasting, at the each user client device, the decoded summed HRV field data of the two or more users as an electromagnetic signal for direct application to each user in the on-line collaboration environment to influence a physical state of the each user in the on-line collaboration environment, the simultaneously broadcasting including:transforming the decoded summed HRV field data to an effect for sensing by the each user in the on-line collaboration environment; and emitting the effect to the each user in the on-line collaboration environment in order for the each user in the on-line collaboration environment to experience the effect. 2. The method of claim 1, further comprising: associating the encoded summed HRV field data with a symbol indicating a state of common emotion of the each user at a time of the recording said HRV field, the encoded summed HRV field data and the symbol representing the state of the common emotion; and,transmitting the encoded summed HRV field data and said associated symbol together with the message to the each user client device in the on-line collaboration environment,said message and symbol being displayed at said each user client device thereby informing said each user in the on-line collaboration environment about the common emotive state of users in the on-line collaboration environment. 3. The method of claim 2, further comprising: selecting, by a user in the on-line collaboration environment, via a respective client device, said displayed symb... | International Business Machines Corporation | A61B005/00 A61B005/024 A61B005/11
US09036156 | B2 | 2015-05-19 | System and method for optical coherence tomography | 2012-02-15 | The present invention relates to a device and a corresponding method having a light source (20) for emitting light, an interferometer (10), into which light emitted by the light source (20) is injected, for irradiating a sample (1) with light, and a, in particular spatially resolving, detector (40) for detecting interference patterns obtained by superimposing the light reflected from the sample (1) with a partial beam of the light injected into the interferometer (10) which is reflected at a reference mirror (16) of the interferometer (10).;In order to obtain OCT images in the simplest way possible and with the highest possible resolution and image quality, the light source (20) comprises a radiation source (21) for generating spatially incoherent light, and an optical filter (22) with a bell-shaped or Gaussian-shaped spectral filter characteristic for filtering the light generated by the radiation source (21). | 1. A system for optical coherence tomography, the system comprising: a light source configured to emit light;an interferometer, into which the light emitted by the light source is injected, configured to irradiate a sample with light; anda detector configured to detect light reflected from the sample; whereinthe light source includes a radiation source configured to generate spatially incoherent light and an optical filter having a bell-shaped or Gaussian-shaped spectral filter characteristic configured to filter the light generated by the radiation source;the filtered light emitted by the light source has a spectrum, a Fourier transform of which has a maximum and one or more secondary maxima a height of which is less than 5% of a height of the maximum; andthe light generated by the radiation source has a spectrum with a maximum intensity value and a minimum intensity value, and a difference between the maximum intensity value and the minimum intensity value in a relevant spectral range corresponds to at most 25% of the maximum intensity value. 2. The system according to claim 1, wherein the optical filter has a maximum transmittance of light which lies in a spectral range between approximately 1200 nm and 1400 nm. 3. The system according to claim 1, wherein the optical filter has a full width at half maximum (FWHM) which is less than approximately 250 nm. 4. The system according to claim 1, wherein the light generated by the radiation source has a spectrum with a bandwidth of at least 500 nm. 5. The system according to claim 1, wherein the light generated by the radiation source has a continuous spectrum. 6. The system according to claim 1, wherein the light generated by the radiation source has a spectrum in the form of a Planck radiator. 7. The system according to claim 1, wherein the detector is a spatially resolving detector. 8. The system according to claim 1, wherein the light generated by the radiation source has a spectrum with at most one maximum intensity value in a spectral range between 1000 nm and 1600 nm. 9. The system according to claim 1, wherein the light generated by the radiation source has a spectrum with the maximum intensity value and the minimum intensity value in a spectral range between approximately 1000 nm and 1600 nm, and the difference between the maximum intensity value and the minimum intensity value in the spectral range corresponds to at most 10% of the maximum intensity value. 10. A method for optical coherence tomography, the method comprising the steps of: injecting into an interferometer light emitted by a light source;irradiating a sample with light which is emitted by the interferometer; anddetecting light reflected from the sample with a detector; whereinthe light emitted by the light source is obtained by filtering spatially incoherent light generated by a radiation source with an optical filter having a bell-shaped or Gaussian spectral filter characteristic;the filtered light emitted by the ligh... | Agfa HealthCare NV | G01B011/02 G01B009/02 G01N021/47 A61B005/00
US09025911 | B2 | 2015-05-05 | Scanning laser projector | 2014-09-08 | A scanning projector for projecting an image comprising a plurality of wavelength signals (i.e., light signals having different wavelengths) is disclosed. Embodiments of the present invention comprise a beam combiner comprising a planar lightwave circuit that includes a plurality of surface waveguides arranged to define a plurality of input ports, a mixing region, and an output port. Different wavelength signals received at the input ports are combined into a composite output beam that is scanned over a region. The projector (1) scans a first wavelength signal over a plurality of image points in the region, (2) detects an amount of the first wavelength signal reflected from each image point, whose reflectivity at the first wavelength is based on a measure and, and (3) projects an image onto the region using a second wavelength signal, where the image is based on the reflected first wavelength signal at each of the image points. | 1. A scanning projector comprising: a first light source that provides a first light signal characterized by a first wavelength;a second light source that provides a second light signal characterized by a second wavelength;a beam combiner comprising a planar lightwave circuit including a plurality of waveguides that are arranged to define a first input port, a second input port, a mixing region, and an output port, the beam combiner: (1) receiving the first light signal at the first input port, (2) receiving the second light signal at the second input port, (3) combining the first light signal and the second light signal into a composite output signal, and (4) providing the composite output signal at the output port, wherein the first input port includes a mode-matching region comprising (a) a first facet that is substantially mode-matched to an output facet of the first light source and (b) an interface that is optically coupled with a first waveguide of the plurality of waveguides, and wherein the input port is optically coupled with each of the first light source and the first waveguide; anda scanner, the scanner receiving the composite output signal from the beam combiner and scanning the composite output signal over each of a plurality of image points in a first region. 2. The projector of claim 1 wherein the planar lightwave circuit comprises a first waveguide having an inner core comprising silicon dioxide and an outer core comprising silicon nitride. 3. The projector of claim 1 wherein the planar lightwave circuit comprises a first waveguide having a core comprising silicon nitride. 4. The projector of claim 1 wherein the planar lightwave circuit comprises a first waveguide comprising: a first layer comprising silicon nitride; anda second layer comprising silicon dioxide, the second layer disposed on and in contact with the first layer, and the second layer being a TEOS-based layer. 5. The projector of claim 1 further comprising a Photodetector, the photodetector being dimensioned and arranged to receive a reflected light signal from each of the plurality of image points and generate a first electrical signal based on a characteristic of the received light signal; and a processor that controls the second light source based on the first electrical signal. 6. The projector of claim 5 wherein the characteristic is polarization mode. 7. The projector of claim 5 herein the characteristic is wavelength. 8. The projector of claim 1 further comprising: a third light source that provides a third light signal characterized by a third wavelength; anda third input port, wherein the plurality of waveguides are arranged to further define the third input port, the beam combiner receiving the third light signal at the third input port and combining the third light signal into the composite output signal. 9. The projector of claim 8 wherein the first wavelength, second wavelength, and third wavelength are irregularly spaced. 10. The projector of ... | Octrolix BV | G02F001/01 H04N009/31 G03B021/20 G03B033/06 G03B033/12 A61B005/00 G02B006/12 G02B006/293
US20150141818 | A1 | 2015-05-21 | VASCULAR IMAGING METHOD AND DEVICE | 2014-10-29 | A vascular imaging method and device are provided according to the embodiments of the present disclosure. The method includes: scanning a region where a vessel is located to obtain a noncontrast enhanced scan image and a contrast enhanced image, and performing subtraction on the contrast enhanced image by using a bone region in the noncontrast enhanced scan image to obtain a subtraction image; then detecting a vascular region of the vessel in the contrast enhanced image; finally, combining the subtraction image with the vascular region of the vessel to obtain an angiography image of the vessel. According to the present disclosure, the vascular region in which the vessel passes through the bone is maintained in the subtraction image. | 1. A vascular imaging method, comprising: scanning a region where a vessel is located to obtain a noncontrast enhanced scan image and a contrast enhanced image, and performing subtraction on the contrast enhanced image based on a bone region in the noncontrast enhanced scan image to obtain a subtraction image;detecting a vascular region of the vessel in the contrast enhanced image; andcombining the subtraction image with the vascular region of the vessel to obtain an angiography image of the vessel. 2. The method according to claim 1, wherein detecting a vascular region of the vessel in the contrast enhanced image comprises: estimating a vascular path of the vessel in the contrast enhanced image based on vascular grayscale distribution;determining a vascular radius at each point on the vascular path based on grayscale smoothness; andsegmenting the contrast enhanced image based on the vascular radius and the vascular path to obtain the vascular region of the vessel. 3. The method according to claim 2, wherein estimating a vascular path of the vessel in the contrast enhanced image based on vascular grayscale distribution comprises: matching the contrast enhanced image and a model of the bone region through which the vessel passes to determine a position of a bone in the contrast enhanced image;estimating a region of interest where the vessel is located based on the position of the bone, matching contrast enhanced images of the region of interest with a template of vascular cross-sectional grayscale distribution layer-by-layer to determine start points and end points of the vessel; andcalculating a grayscale similarity between the each point in the contrast enhanced image and the start points and end points of the vessel, and selecting points with a minimum grayscale similarity to constitute a vascular path. 4. The method according to claim 2, wherein determining a vascular radius at each point on the vascular path according to grayscale smoothness comprises: calculating the grayscale smoothnesses within different radiuses with respect to the each point on the vascular path; andselecting the largest radius which meets a smoothness threshold as the vascular radius at the each point. 5. The method according to claim 3, wherein estimating a region of interest where the vessel is located according to the position of the bone, matching contrast enhanced images of the region of interest with a template of vascular cross-sectional grayscale distribution layer-by-layer to determine start points and an end points of the vessel comprises: establishing the template of vascular cross-sectional grayscale distribution at least one scale in advance;estimating the region of interest where the vessel is located based on the position of the bone and matching the contrast enhanced images of the region of interest with the vascular cross-sectional grayscale distribution template layer-by-layer to obtain potential positions of the vessel in the region of interest; a... |  | A61B006/00 A61B006/03 A61B005/055 A61B005/00
US20150125838 | A1 | 2015-05-07 | Methods and Systems for Hands-On Development Therapy | 2014-11-03 | Methods and systems of providing hands-on developmental therapy to a subject by a care provider are disclosed. The method can include providing a subject to receive hands-on therapy, assessing the developmental needs of the subject, selecting a level corresponding to the developmental needs of the subject, providing the subject with therapeutic tools and activities corresponding to the therapeutic tools, and guiding the subject through the hands-on therapy corresponding to the selected level. The levels include activities of increasing difficulty with the subject using the same therapeutic tools for each level. The levels can also include a sensory level with sensory tools and activities to improve the sensory system of the subject. The methods and systems of providing hands-on developmental therapy can improve a subject's fine motor skills, strength, and sensory skills. | 1. A method of providing hands-on developmental therapy to a subject by a care provider, the method comprising: providing a subject to receive hands-on therapy;assessing developmental needs of the subject;selecting a level corresponding to the developmental needs of the subject;providing the subject with a container comprising a plurality of therapeutic tools;selecting from the container the plurality of therapeutic tools corresponding to the selected level; andguiding the subject through the hands-on therapy corresponding to the selected level. 2. The method of claim 1, wherein the subject suffers from a developmental disorder. 3. The method of claim 2, wherein the developmental disorder includes one or more of Down's Syndrome, autism, ADD/ADHD, dyslexia, developmental delay, Fragile-X syndrome, sensory processing disorder, sensory integration dysfunction, learning disability, cognitive disability, or cerebral palsy. 4. The method of claim 3, wherein the hands-on therapy comprises a therapy program administered by a therapist. 5. The method of claim 4, wherein therapist includes one or more of a physical therapist, an occupational therapist, or a speech and language therapist. 6. The method of claim 5, wherein the hands-on therapy is provided in the subject's home between visits to a therapist. 7. The method of claim 1, further comprising levels corresponding to the levels of Tables 1, 2, and 3, wherein each level comprises activities of increasing difficulty and wherein the subject uses the same plurality of therapeutic tools for each level. 8. The method of claim 7, further comprising a sensory level corresponding to the level of Table 4, wherein the sensory level comprises therapeutic tools and activities configured to improve the sensory system of the subject. 9. The method of claim 1, wherein the hands-on therapy comprises improving fine motor skills, improving strength, improving sensory skills, or combinations thereof. 10. The method of claim 1, wherein the hands-on therapy comprises the subject interacting with the therapeutic tools in developmental activities corresponding to daily living activities. 11. The method of claim 1, wherein the hands-on therapy comprises the subject interacting with the therapeutic tools in developmental activities corresponding to academic activities. 12. The method of claim 1, wherein the hands-on therapy comprises the subject interacting with the therapeutic tools in developmental activities corresponding to writing activities. 13. The method of claim 1, wherein the hands-on therapy further comprises the subject interacting with the container. 14. A system of hands-on developmental therapy comprising: a subject requiring hands-on therapy;a container comprising a plurality of therapeutic tools;levels corresponding to Tables 1, 2, 3, and 4, wherein each level comprises activities of increasing difficulty and wherein the subject uses the same plurality of therapeutic tools for each level; anda ca... |  | G09B019/00 A61B005/16
US20150145690 | A1 | 2015-05-28 | HEALTH IMPROVEMENT SYSTEM AND METHOD AND NON-TRANSITORY COMPUTER-READABLE STORAGE MEDIUM THEREOF | 2014-02-19 | A health improvement system includes at least one sensor module, a computing module, an interaction module and a database module. The sensor module is configured for detecting at least one data selected from the group consisting of user behaviors, user activities, user physical data, user psychological data, and a combination thereof, so as to generate sensor data. The computing module is configured for computing the sensor data, for generating an evaluation result to evaluate an effect for at least one user's health, for converting the sensor data and the evaluation result to at least one internal parameter, and for changing a health condition representation according to the internal parameter. The interaction module is configured for outputting the health condition representation. The database module is configured for storing the user input parameters, the sensor data, the evaluation result, the internal parameters and the health condition representation. | 1. A health improvement system, comprising: at least one sensor module configured for detecting at least one data selected from the group consisting of user behaviors, user activities, user physical data, user psychological data, and a combination thereof, so as to generate sensor data;a computing module configured for computing the sensor data, for generating an evaluation result to evaluate an effect for at least one user's health, for converting the sensor data and the evaluation result to at least one internal parameter, and for changing a health condition representation according to the internal parameter;an interaction module configured for receiving at least one user input parameter and for outputting the health condition representation; anda database module configured for storing the user input parameters, the sensor data, the evaluation result, the internal parameters and the health condition representation. 2. The health improvement system of claim 1, wherein the computing module is further configured for searching and determining whether user data exists, wherein the user data is generated from the user input parameters or the sensor data; if the user data exists, the computing module is further configured for loading the user data and the health condition representation; and if the user data doesn't exist, the computing module is further configured for generating the user data and the health condition representation according to the user input parameters. 3. The health improvement system of claim 1, wherein the computing module is further configured for adjusting a difficulty level according to the user input parameters. 4. The health improvement system of claim 1, further comprising: a network module configured for exchanging information generated by the computing module or stored in the database module with at least one external device. 5. The health improvement system of claim 4, wherein the external device comprises a second health improvement system, a social network, a server, or a combination thereof. 6. The health improvement system of claim 4, wherein the information comprises the health condition representation, achievement information, competition information or ranking information. 7. The health improvement system of claim 1, wherein the health condition representation comprises an appearance icon of a virtual character. 8. The health improvement system of claim 1, wherein the user input parameters comprise user age data, user gender data, user height data, user weight data, a parameter for choosing virtual characters, a parameter for adjusting difficulty level, a system order, a game order, or a combination thereof. 9. The health improvement system of claim 1, wherein the computing module is further configured for determining whether user activity data meets a passing-game condition, a warning condition or a special event; and when the user activity data meets the passing-game condition, the warning condition or t... | INSTITUTE FOR INFORMATION INDUSTRY | A61B005/00
US09035775 | B2 | 2015-05-19 | Wireless physiology monitor | 2010-02-25 | The present invention provides a new non-invasive technique for organ, e.g., heart and lung, monitoring. In at least one embodiment of the invention, a subject is radiated with a non-harmful and relatively low power electromagnetic source diagnostic signal normally associated with a communications protocol such as, but not limited to a version of the IEEE 802.11(x) family of protocols in the 2.4, 3.6, or 5 GHz spectrum bands. After passing through the patient, a return signal is acquired from the patient and compared to the original source signal. The differences between the source and modified signals are then analyzed to monitor the heart, e.g., measure heart rate and detect defects within the heart, and the lung. For example, using Doppler Effect principles, heart rate and motion can be measured from the differences in frequency, phase, and/or wavelength between the source signal and the modified signal reflected back from the heart moving within the patient. | 1. A method for physiology monitoring of a living subject, the method implemented at a physiology monitoring device and comprising the steps of: transmitting, at the physiology monitoring device, a signal comprising an IEEE 802.11(x) orthogonal frequency-division multiplexing (OFDM) signal,receiving, at the physiology monitoring device, a modified signal, wherein the modified signal comprises IEEE 802.11(x) OFDM signal after having interacted with the living subject, andprocessing, via circuitry at the physiology monitoring device, the modified signal to monitor a physiological function of a moving organ of the living subject, wherein the step of processing comprises the steps of: mixing the received modified signal with the IEEE 802.11(x) OFDM signal to form a mixed signal,filtering the mixed signal to extract physiological information pertaining to the moving organ, andanalyzing the extracted physiological information to monitor the physiological function of the moving organ. 2. The method of claim 1, wherein the moving organ comprises a heart or lung and the physiological function is selected from the group consisting of: heart rate; respiratory or pulmonary rate; ventricular contraction; ventricular relaxation; atrial contraction; atrial relaxation; arrhythmia; and a combination thereof. 3. The method of claim 1, further comprising the step of detecting, at the physiology monitoring device, body movement of the living subject. 4. The method of claim 3, wherein the movement comprises a fall. 5. The method of claim 3, further comprising the step of recording, at the physiology monitoring device, the monitored physiological function upon detection of the movement. 6. The method of claim 1, further comprising the step of identifying, at the physiology monitoring device, an identity of the living subject using one or more unique characteristics of the monitored physiological function, wherein the one or more unique characteristics are unique to the living subject. 7. The method of claim 1, further comprising the step of transmitting, at the physiology monitoring device, information pertaining to the monitored physiological function to a central monitoring unit, wherein the step of transmitting information implements the IEEE 802.11(x) OFDM signal. 8. The method of claim 7, wherein the step of processing the acquired signal further comprises the steps of: demodulating the IEEE 802.11(x) OFDM signal into a plurality of channels;converting the plurality of channels to a digital domain; andprocessing the plurality of channels in the digital domain using an algorithm or filter selected from the group consisting of: a Goertzel algorithm, a Kalman filter, a correlation filter, and a combination thereof. 9. A physiology monitoring device comprising: a transmitter, wherein the transmitter transmits an IEEE 802.11(x) orthogonal frequency-division multiplexing (OFDM) signal;a receiver, wherein the receiver receives the IEEE 802(x) OFDM signal after h... | Xanthia Global Limited | G08B023/00 G08B013/18 A61B005/00 A61B005/02 A61B005/08 A61B005/04 A61B005/024 A61B005/113 G01S007/00 G01S013/56 A61B005/05
US09037254 | B2 | 2015-05-19 | Methods and systems for semi-automatic adjustment of medical monitoring and treatment | 2007-10-31 | Systems and methods are described for adjusting the operation of implantable stimulation devices used to provide medical monitoring and treatment. Several hierarchical algorithms are described which operate according to conditionally obtaining a patient response to an alert signal. In one such strategy semi-automatic therapy adjustment occurs by automatically issuing patient alert messages when selected operations are to occur, and using a patient's response to the alert message that is provided within a selected time limit in order to contingently adjust therapy. Methods are also described for resolving conflicts which may occur when time information and sensed data information each indicate different patient states are occurring. Although treatment of neural and cardiac disorders is emphasized, the techniques can be applied to the monitoring and treatment of any medical disorder with an implanted device. | 1. A method for adjusting a treatment protocol in a system having an implantable stimulator, the method comprising the steps of: configuring a processor within the system for selectively setting between (1) a fully automatic mode, and (2) a semi-automatic mode of operation, wherein a mode of operation may be selectively and reversibly switched between said fully automatic mode and said semi-automatic mode of operation;wherein when said fully automatic mode of operation has been selected, operation of said system is devoid of either requesting or awaiting a patient's input and when said semi-automatic mode of operation has been selected;the processor in the semi-automatic mode of operation being further configured for:determining whether an adjustment of the treatment protocol is needed for implementing an adjustment of the treatment provided by the implantable stimulator by implementing the following steps:proposing the adjustment of the treatment to the patient by automatically sending an alert signal to the patient, said alert signal being selected from the group consisting of visual signal, auditory signal, vibrotactile signal, or textual signal;delaying implementation of the adjustment of the treatment protocol for a specified time interval awaiting a patient response; and,operating the processor to implement a patient response rule that is responsive to (a) a predetermined patient response, or (b) no patient response provided by the patient within a selected interval. 2. The method of claim 1 wherein the alert signal provides the patient with at least one of: a. an indication of at least one adjustment of the treatment protocol that will be made;b. a list of possible adjustments presented in order of preference;c. a list of possible adjustments presented in order of likelihood computed from past patient responses;d. a choice between at least two adjustments that could be made;e. a question requiring a response that is selected from the group consisting of a binary choice, a quantitative value, and a subjective value; and,f. an alert signal which occurs at least 1 minute prior to the time that the proposed adjustment is scheduled to occur. 3. The method of claim 1 additionally including the step of refraining from sending a second alert signal to the patient, which proposes the same adjustment as the first alert signal, until after a specified delay if the patient response to the first alert signal is a “reject” response which rejects the proposed adjustment. 4. The method of claim 1 wherein the patient response rule defines a response condition which is evaluated as true if a specified time interval after said alert signal is sent is exceeded without the patient providing patient input. 5. The method of claim 1 additionally including the step of delaying said implementing of said proposed adjustment of the treatment protocol for a period specified by the patient according to the patient response, wherein the patient response is a delay r... | - | A61N001/36 A61N001/372 A61B005/00 G06F019/00
US09031637 | B2 | 2015-05-12 | Targeting an orthopaedic implant landmark | 2010-04-12 | A system for targeting landmarks on devices such as surgical implants is disclosed. The system can include a field generator for generating one or more magnetic fields, an orthopaedic implant located within the magnetic fields, the implant having at least one landmark, a removable probe with a first magnetic sensor, a landmark identifier and a processor. The landmark identifier can contain a second sensor, or, alternatively, the field generator. The processor can utilize sensor data and, if desirable, field generator and other information, to generate and display the position and orientation of the sensor(s) in preferably six degrees of freedom, and thereby, to generate and display the position and orientation of the landmark(s). The system allows for blind targeting of one or more landmarks. The landmark identifier, field generator and/or drill motor may be disposed in an autoclavable housing. | 1. A system for targeting a landmark on an orthopaedic implant comprising: an autoclavable device comprising: an autoclavable housing,a mounting structure disposed within the housing; anda field generator mounted to the mounting structure for generating an electromagnetic field, wherein the autoclavable device is operable after autoclave sterilization of the autoclavable device;a first electromagnetic sensor for disposition at a set distance from the landmark that generates sensor data in response to the generated electromagnetic field; andan element removably coupleable to the housing, the element defining a longitudinal axis that represents one axis of the generated electromagnetic field, wherein the system is configured to use the one axis of the generated electromagnetic field to determine the position of the element relative to the landmark. 2. The system of claim 1, further comprising a first probe having a proximal portion and a distal portion, the first electromagnetic sensor being disposed on the distal portion of the probe. 3. The system of claim 2, further comprising a second electromagnetic sensor disposed on the proximal portion of the first probe. 4. The system of claim 2, further comprising a second probe having a proximal portion and a distal portion and a third electromagnetic sensor disposed on the distal end of the second probe, the second probe being longer than the first probe. 5. The system of claim 4, further comprising an adjustable stop connectable to the orthopedic implant, the adjustable stop comprising a slot through which the first probe or the second probe extends and comprising a clamping mechanism to hold the first probe or the second probe in a fixed position. 6. The system of claim 5, wherein the first probe or the second probe comprises a plurality of spaced apart indicators such that the clamping mechanism can be selectively set to hold the first probe or the second probe in a fixed position at an indicator or between two indicators. 7. The system of claim 2, wherein the first or second probe is coiled prior to placement into the orthopedic implant. 8. The system of claim 1, further comprising a processor for comparing the sensor data from the first electromagnetic sensor and the element and using the set distance to calculate the position of the element relative to the landmark. 9. The system of claim 1, further comprising a handle removably coupled to the orthopedic implant. 10. The system of claim 1, wherein the autoclavable housing is disk-shaped. 11. The system of claim 1, wherein the element comprises one of a drill guide, a drill sleeve, a drill, a drill nose, a drill barrel, a drill chuck, and a fixation element. 12. The system of claim 1, wherein the orthopedic implant comprises one of an intramedullary nail, a bone plate, a hip prosthetic, a knee prosthetic, and a shoulder prosthetic. 13. The system of claim 1, wherein the first electromagnetic sensor comprises a proximal and a distal end,... | Smith & Nephew, Inc. | A61B005/05 A61B005/06 A61B005/11 A61B017/17 A61B019/00
US09034023 | B2 | 2015-05-19 | Dynamic colorectal PDT application | 2012-01-24 | Dynamic colorectal PDT methods, devices and photosensitizer compositions to treat abnormal cell growth in anal tissue such as perianal and intra-anal intraepithelial neoplasia grade III are presented. Dynamic colorectal PDT method comprises the steps of administering topically, intravenously or orally a photosensitizer composition; irradiating; monitoring treatment parameters before, during and/or after irradiation. Photosensitizer composition comprises Temoporfin and excipients/carriers, appropriate for the application method. An applicator is provided for colorectal PDT treatments enhancing irradiation delivery and monitoring treatment parameters. Preferably, applicator is made of a material, used to monitor the fluence rate simultaneously while doing optical spectroscopy. Measurement probe devices are provided for monitoring PDT treatment parameters in-vivo. A device for colorectal PDT treatment is also provided, comprising laser radiation source operating at about 400 and 800 nm; excitation laser radiation source operating at about 650 nm for fluorescence measurements; multichannel dosimetry device; long pass filter; waveguides and measurement probes. | 1. A medical device for colorectal PDT treatment comprising; a) at least one radiation source;b) a multichannel dosimetry device;c) a long pass filter;d) an applicator having a distal end and a proximal end, being sized and adapted for the distal end to be inserted intra-anally and comprising: 1) a center conduit extending along a longitudinal axis of the applicator, 2) at least one measurement conduit sloped with respect to the center conduit such that the distal end of a probe inserted into the proximal end of the measurement conduit would point away from the distal end of the center conduit, and 3) at least one measurement conduit at the surface of the applicator parallel to the center conduit;e) at least one waveguide for insertion into the proximal end of the center conduit of the applicator;f) at least one sloped measurement probe for insertion into the proximal end of the at least one sloped measurement conduit; andg) at least one surface measurement probe for insertion into the proximal end of the at least one measurement conduit at the surface of the applicator. 2. The device for colorectal PDT treatments according to claim 1, wherein said radiation source is a coherent or incoherent radiation source selected from the group consisting of lasers, white light sources, light emitting diodes, lamps, and a combination of these whose output can be regulated within a preselected spectral window. 3. The device for colorectal PDT treatments according to claim 1, wherein said at least one waveguide is an optical fiber selected from the group consisting of radial optical fibers, linear diffusers, balloon optical fibers, bifurcated optical fibers and combination of these. 4. The device for colorectal PDT treatments according to claim 1, wherein said at least one radiation source is a laser radiation source operating at 400 to 800 nm optically connected to said at least one waveguide for insertion into the center conduit of the applicator. 5. The device for colorectal PDT treatments according to claim 1, wherein said at least one radiation source is an excitation laser radiation source operating at 650 nm for fluorescence measurements optically connected to said at least one surface measurement probe. 6. The device for colorectal PDT treatments according to claim 5, wherein said excitation laser radiation source is used with one or more laser beam splitters. 7. The device for colorectal PDT treatments according to claim 5, wherein a shutter is placed in the laser radiation path to control the excitation laser radiation for the at least one surface measurement probe. 8. The device for colorectal PDT treatments according to claim 1, wherein a data processing unit is used to manage fluorescence spectroscopy data, fluorescence differential path-length spectroscopy data, and signals measured with measurement probes. 9. The medical device for colorectal treatment according to claim 1 which comprises two measurement conduits sloped with respect to t... | Biolitec Pharma Marketing Ltd | A61N005/06 A61K031/409 A61P035/00 A61B005/02 A61M005/00 A61B006/00 A61B005/1455 A61B005/00
US09031288 | B2 | 2015-05-12 | Unique cardiovascular measurements for human identification | 2012-04-18 | A method, an apparatus and an article of manufacture for generating a cardiovascular measurement for individual identification. The method includes acquiring at least one depiction of cardiac anatomy from an individual, extracting at least one quantified representation of cardiac anatomy from the at least one depiction, defining at least one comparison technique between the at least one quantified representation of cardiac anatomy and at least one additional quantified representation of cardiac anatomy, and identifying the individual based on the at least one defined comparison technique. | 1. A method for generating a cardiovascular measurement for individual identification, wherein the method comprises: acquiring multiple imaging modality signals pertaining to cardiac anatomy of a given individual, wherein the cardiac anatomy comprises a left ventricle of a heart;extracting multiple quantified representation of cardiac anatomy from the a multiple imaging modality signals, wherein the multiple quantified representations comprise (i) a quantified representation of an endocardial lumen of the left ventricle, (ii) a quantified representation of a myocardial wall of the left ventricle, and (iii) a quantified representation of papillary muscles of the left ventricle;determining a pattern of cardiac anatomy associated with the given individual based on (i) the quantified representation of the endocardial lumen of the left ventricle, (ii) the quantified representation of the myocardial wall of the left ventricle, and (iii) the quantified representation of the papillary muscles of the left ventricle;defining at least one comparison technique between the pattern of cardiac anatomy associated with the given individual and at least one additional pattern of cardiac anatomy; andidentifying the given individual based on the at least one defined comparison technique. 2. The method of claim 1, wherein the multiple imaging modality signals comprises a transverse slice of the left ventricle. 3. The method of claim 1, wherein an imaging modality signal comprises a digital image. 4. The method of claim 1, wherein the multiple imaging modality signals pertaining to cardiac anatomy is acquired during end diastolic phase. 5. The method of claim 1, wherein acquiring the multiple imaging modality signals pertaining to cardiac anatomy comprises acquiring the multiple imaging modality signals pertaining to cardiac anatomy via at least one anatomical imaging modality including one of magnetic resonance imaging (MRI), computed tomography (CT), two-dimensional (2D) echo/ultrasound, three-dimensional (3D) echo/ultrasound, positron emission tomography (PET) or a combination thereof. 6. The method of claim 1, wherein identifying the given individual comprises defining a similarity measure between the pattern of cardiac anatomy associated with the given individual and at least one additional pattern of cardiac anatomy to produce at least one score. 7. The method of claim 6, wherein the pattern of cardiac anatomy associated with the given individual is a plurality of images for the given individual, and wherein said comparing comprises computing a score between pairs of images from individuals, and generating a final comparison score which is a function of two or more pair scores. 8. The method of claim 6, wherein identifying the given individual based on the defined similarity measure is based on a similarity measure threshold. 9. The method of claim 8, wherein the similarity measure threshold is different for different individuals. 10. The method of clai... | International Business Machines Corporation | A61B005/117
US09026384 | B2 | 2015-05-05 | Apparatus and method of assessing a narrowing in a fluid filled tube | 2012-01-06 | An apparatus and method of assessing a narrowing in a fluid filled tube having a fluid flow pressure wave having a backward-originating pressure component and a forward-originating pressure component without taking a flow velocity measurement, comprising: taking pressure measurements in the tube; separating the pressure components into the backward-originating pressure component and the forward-originating pressure component; identifying a time window when the differential of flow velocity (dU) is minimal or absent; and deriving the backward and forward pressure components for pressure measurements taken in at least the time window. | 1. A method of assessing a narrowing in a fluid filled tube having a fluid flow pressure wave having a backward-originating pressure component and a forward-originating pressure component without taking a flow velocity measurement, comprising: taking pressure measurements in the tube using a pressure measurement device;separating, using a processing system, the pressure components into the backward-originating pressure component and the forward-originating pressure component;identifying, using the processing system, a time window when the differential of flow velocity (dU) is minimal or absent; andderiving, using the processing system, the backward and forward pressure components for pressure measurements taken in at least the time window. 2. The method of claim 1, further comprising deriving the backward and forward pressure components during the time window. 3. The method of claim 1, wherein the time window is from time point tw0 to time point tw1 and the forward-originating pressure component (P+) is: P+=∫tw0tw1dP+and the backward-originating pressure component (P−) is: P−=∫tw0tw1dP−. 4. The method of claim 3, wherein the isolated pressure ratio provides an assessment of the severity of the constriction, wherein the isolated forward pressure ratio is:P+⁢distalP+⁢proximaland the isolated backward pressure ratio is:P-distalP-proximal. 5. The method of claim 1, wherein the time window is identified by analysing a characteristic of the pressure waveform. 6. The method of claim 1, wherein the time window is identified as starting at a predetermined time after an identifiable event and lasting for: a predetermined period after the event; or a predetermined period before or after a further event. 7. The method of claim 6, wherein the identifiable event is a peak pressure event and the further event is an end of pressure waveform event. 8. The method of claim 1, wherein the time window is a period in which dU fluctuates around a zero crossing. 9. The method of claim 1, wherein the time window is a period in which dU is 20% or less, 10% or less, or 5% or less of dUmax. 10. The method of claim 1, wherein a wave free period is identified as the time period in which the standard deviation of isolated forward (or backward) pressure ratio after a peak pressure time point is below a predetermined percentage. 11. The method of claim 1, wherein a wave free period is identified by: identifying a peak pressure time point;identifying the end of the pressure waveform time point; andspecifying the free wave period as a predetermined portion mid-window between these two time points. 12. An apparatus to assess a narrowing in a fluid filled tube having a fluid flow pressure wave having a backward-originating pressure component and a forward-originating pressure component without taking a flow velocity measurement, the apparatus comprising: a pressure measurement device operable to take pressure measurements in the tube; anda processor operable to separate t... | Medsolve Ltd. Imperial College of Science, Technology and Medicine | G06F017/00 A61B005/02 A61B005/0215 A61B005/103 G06F011/30
US09031636 | B2 | 2015-05-12 | MRI-compatible head fixation apparatus | 2013-02-28 | An MRI-compatible base is configured to support an MRI-compatible head support frame. The base is configured to be secured to a gantry associated with an MRI scanner, and to extend across a width of the gantry. The base allows the head support frame to be moved to any of a plurality of locations across the width of the gantry, and allows the head support frame to rotate about two orthogonal axes so as to be positioned at any of a plurality of angles relative to the gantry. | 1. An apparatus, comprising: a head support frame for immobilizing the head of a patient during a medical procedure within a bore of an MRI scanner, wherein the head support frame comprises a shaft extending outwardly therefrom, the shaft comprising a threaded portion;an elongated base configured to be secured to a gantry associated with the MRI scanner and to extend across a width of the gantry, wherein the base comprises first and second support members and an elongated member extending therebetween and movably coupled to the first and second support members such that the elongated member can rotate about its axis;a connector housing slidably secured to the elongated member, the connector housing comprising a bore configured to receive the shaft extending outwardly from the head support frame; anda locking member threadingly engaged with the threaded portion of the head support frame shaft, wherein tightening of the locking member secures the head support frame to the connector housing, prevents movement of the connector housing along the elongated member, and prevents rotation of the head support frame about the shaft, and wherein loosening of the locking member allows the head support frame to be rotated about the shaft and allows the connector housing and head support frame to be moved along the elongated member and positioned at any of a plurality of locations between the first and second support members. 2. The apparatus of claim 1, wherein one end of the elongated member comprises a first connector releasably engaged with a second connector secured to one of the support members, wherein the elongated member can rotate about its axis when the first and second connectors are disengaged from each other. 3. The apparatus of claim 1, wherein the base allows the head support frame to rotate about two orthogonal axes so as to be positioned at any of a plurality of angles relative to the gantry. 4. The apparatus of claim 1, wherein the elongated member has a substantially rectangular cross section. 5. The apparatus of claim 1, wherein the elongated member comprises a plurality of substantially flat, elongated surfaces with rounded edges between adjacent ones of the flat, elongated surfaces. 6. The apparatus of claim 1, wherein each support member comprises a lower surface that is oriented at an angle relative to a longitudinal direction of the elongated member. 7. The apparatus of claim 1, wherein each support member comprises a lower surface and a gripping element that extends outwardly from the lower surface. 8. The apparatus of claim 7, wherein gripping element extends outwardly from the lower surface at an angle relative to the lower surface. 9. The apparatus of claim 1, wherein the head support frame comprises a pair of head engagement arms extending outwardly from opposing sides of the base, wherein each head engagement arm comprises a free end, wherein at least one head fixation member is associated with the free end of each respec... | MRI Interventions, Inc. | A61B005/055 A61B005/00 A61B005/05
US09039632 | B2 | 2015-05-26 | Quantitative, non-invasive, clinical diagnosis of traumatic brain injury using VOG device for neurologic optokinetic testing | 2014-07-21 | A portable VOG device is disclosed that will facilitate the effective and efficient screening for TBI in military personnel in forward deployed military settings or remote locations using minimally trained staff. This includes the establishment of a protocol including optokinetic testing that will provide cost effective pre-screening of military personnel prior to deployment to establish a baseline of brain function prior to possible future injury. The efficiency of the device will promote subsequent follow-up screening to assess the effectiveness of prescribed TBI treatment. Further protocols for diagnosis and rehabilitation applications using the same device will allow more advanced usage for clinicians providing ongoing evaluation and treatment. | 1. A method of diagnosis of traumatic brain injury or concussion in a subject comprising the steps of: A) providing a system including a stimulus generating portion and an eye tracking portion;B) presenting visual stimulus to the subject via the stimulus generating portion, wherein the visual stimulus presented to the subject via the stimulus generating portion forms the optical target stimulus for at least one optokinetic test;C) obtaining objective physiologic response of the subject in the form of reflexive ocular-motor responses of the subject's eyes from the eye tracking portion based upon each of the visual stimulus presented to the subject in each optokinetic test; andD) using the objective physiologic responses including the reflexive ocular-motor responses of the subject's eyes to the optical target stimulus of each optokinetic test to diagnose the presence of traumatic brain injury. 2. The method of diagnosis of traumatic brain injury according to claim 1, further including the step of obtaining pre-trauma objective physiologic responses of the subject from based upon each of the visual stimulus presented to the subject for each optokinetic test, wherein the pre-trauma objective physiologic responses for each optokinetic test form a baseline for the subject. 3. The method of diagnosis of traumatic brain injury according to claim 2, wherein the step of using the objective physiologic responses to diagnose the presence of traumatic brain injury includes a determining whether at least one post-trauma objective physiologic responses of the subject differs from the associated pre-trauma objective physiologic response by greater than a preset threshold for that response. 4. The method of diagnosis of traumatic brain injury according to claim 1, wherein the step of using the objective physiologic responses to diagnose the presence of traumatic brain injury includes a determining whether at least one post-trauma objective physiologic responses of the subject for each optokinetic test differs from an associated objective physiologic response of a normative database of similar subjects for each optokinetic test by greater than a preset threshold for that response. 5. A method of diagnosis of traumatic brain injury in a subject comprising the steps of: A) providing a head mounted stimulus generating eye tracking goggle unit coupled to the subject and generating a plurality of visual stimulus for the subject;B) presenting the plurality of visual stimulus to the subject, wherein each visual stimulus is presented in the eye tracking unit, wherein each visual stimulus provides a target stimulus for a distinct visual based neurologic optokinetic test;C) obtaining objective physiologic response of the subject from the eye tracking unit in the form of reflexive ocular-motor responses of the subiect's eyes based upon each of neurologic optokinetic test associated with each visual stimulus presented to the subject; andD) using the objective physiologic... | NEURO KINETICS, INC | A61B005/00 A61B003/02
US09033506 | B2 | 2015-05-19 | Apparatus and method for optical coherence tomography | 2011-02-15 | There is provided an apparatus for recording a depth profile of a biological tissue, in particular a frontal eye section of a human eye, according to the principle of optical coherence tomography, comprising a light source adapted to generate a bundle of light rays, an interferometer arrangement having a beam splitter device adapted to spatially separate the bundle of light rays into a reference beam and a measurement beam directed toward the tissue, a reference beam deflection device adapted to deflect the reference beam, a beam superpositioning device adapted to spatially superimpose the deflected reference beam onto the measurement beam deflected by the tissue into a superpositioned beam, and a detector arrangement for detecting information in the superpositioned beam associated with the difference of the optical path length of the reference beam and the measurement beam. | 1. Apparatus for recording a depth profile of a biological tissue, including a frontal eye section of a human eye, according to the principle of optical coherence tomography (OCT), comprising: a light source that can generate a bundle of light rays having a wavelength spectrum with a predetermined spectral bandwidth (Δλ) and a central wavelength (λ0) that is in a predetermined wavelength range from 300 nm to 500 nm;an interferometer arrangement comprising: a beam splitter device that can spatially separate the bundle of light rays generated by the light source into a reference beam and a measurement beam directed towards the tissue;a reference beam deflection device that can deflect the reference beam;a beam superpositioning device that can spatially superimpose the deflected reference beam onto the measurement beam deflected by the tissue to a superpositioned beam;a detector arrangement that can detect information in the superpositioned beam associated with the difference of the optical path length of the reference beam and the measurement beam. 2. Apparatus according to claim 1, wherein the central wavelength is in a predetermined wavelength range from 350 nm to 450 nm. 3. Apparatus according to claim 1, wherein the light source is a gallium nitride (GaNi)-semiconductor-LED and the predetermined wavelength range is next to 405 nm according to the emission wavelength range of the LED. 4. Apparatus according to claim 1, wherein the interferometer arrangement and the detector arrangement are designed for an operation using wavelengths in the predetermined wavelength range. 5. Apparatus according to claim 1, wherein the apparatus operates according to the principle of the Fourier-domain -OCT. 6. Apparatus according to claim 5, wherein the reference beam runs spatially substantially constant and the detector arrangement comprises: a spectrometer device that can separate the superpositioned beam spatially, according to the wavelength, into partial beams having different wavelengths, anda spatially resolving detector array that can measure the intensities of the partial rays in a wavelength selective manner. 7. Apparatus according to claim 1, wherein the apparatus operates according to the principle of the time-domain-OCT. 8. Apparatus according to claim 7, wherein: the optical path length of the reference beam is modulated temporally,the detector arrangement comprises a detector device that can measure the intensity of the superpositioned beam, in which the intensity is temporally modulated by the modulation of the reference beam, in a temporally resolved manner. 9. Apparatus according to claim 1, comprising a measurement beam optical system in the measurement beam and a first superpositioned beam optical system in the superpositioned beam for coherent imaging of the tissue onto the detector arrangement. 10. Apparatus according to claim 1, comprising, in the reference beam, a reference beam optical system for correcting phase shifts between ... | Wavelight GMBH | A61B003/10 A61B003/00 A61B003/14 A61B003/12 A61B005/00
US20150126857 | A1 | 2015-05-07 | OPTICAL PROBE AND MEDICAL IMAGING APPARATUS INCLUDING THE SAME | 2014-09-08 | Disclosed are an optical probe and a medical imaging apparatus which includes the optical probe. The optical probe includes an optical scanner, which includes first and second fluids which have different refractive indexes and are not mixed with each other, and a probe body that is insertable into a coelom, and in which the optical scanner is provided in the probe body. Light which is emitted from the optical scanner is irradiated onto an object via a light output device. An output angle of the light emitted from the optical scanner varies based on a corresponding change in an interface between the first and second fluids. | 1. An optical probe comprising: an optical scanner that includes a first fluid which has a first refractive index and a second fluid which has a second refractive index which is different from the first refractive index, wherein the first fluid and the second fluid are not mixed with each other; anda probe body that is insertable into a coelom, and in which the optical scanner is provided,wherein light which is emitted from the optical scanner is irradiated onto an object via a light outputter, andwherein an output angle of the light which is emitted from the optical scanner varies based on a corresponding change in an interface between the first fluid and the second fluid. 2. The optical probe of claim 1, wherein the interface between the first fluid and the second fluid is a plane. 3. The optical probe of claim 1, wherein one of the first fluid and the second fluid is polar, and an other of the first fluid and the second fluid is nonpolar. 4. The optical probe of claim 1, wherein the optical scanner is configured to one-dimensionally scan the light. 5. The optical probe of claim 1, wherein at least one of the first fluid and the second fluid is transmissive. 6. The optical probe of claim 1, wherein the optical scanner further comprises a first electrode and a second electrode that are disposed to be separated from each other with the first fluid and the second fluid therebetween, andthe interface between the first fluid and the second fluid varies based on a difference between voltages which are respectively applied to the first electrode and the second electrode. 7. The optical probe of claim 6, wherein a sum of a first contact angle between a polar fluid from among the first fluid and the second fluid and the first electrode and a second contact angle between the polar fluid and the second electrode is substantially equal to 180 degrees. 8. The optical probe of claim 6, wherein a hydrophobic insulating layer is formed on a respective surface of each of the first electrode and the second electrode such that the hydrophobic insulating layer is in contact with each of the first fluid and the second fluid. 9. The optical probe of claim 6, wherein at least one from among the first electrode and the second electrode is a hydrophobic electrode. 10. The optical probe of claim 6, wherein each of the first electrode and the second electrode is disposed in parallel with a length direction of the probe body. 11. The optical probe of claim 6, wherein the optical scanner further comprises a third electrode and a fourth electrode that are disposed to be separated from each other with the first fluid and the second fluid therebetween, andthe interface between the first fluid and the second fluid varies based on a difference between voltages which are respectively applied to the third electrode and the fourth electrode and based on the difference between the voltages which are respectively applied to the first electrode and the second electrode. 12... | Samsung Electronics Co., Ltd. | A61B001/00 A61B005/00
US20150126895 | A1 | 2015-05-07 | ELECTRICALLY TRANSPARENT CATHETER SHEATH | 2013-11-05 | A sheath includes an elongate tube, which has an outer wall that surrounds an inner lumen and has multiple holes along the tube penetrating the outer wall. Multiple electrically-conducting elements are inserted in the respective holes, so as to allow transmission of electrical current between the inner lumen and an exterior of the outer wall. | 1. A sheath, comprising: an elongate tube, which comprises an outer wall that surrounds an inner lumen and has multiple holes along the tube penetrating the outer wall; andmultiple electrically-conducting elements, which are inserted in the respective holes so as to allow transmission of electrical current between the inner lumen and an exterior of the outer wall. 2. The sheath according to claim 1, wherein the electrically-conducting elements comprise metallic beads filling the multiple holes. 3. The sheath according to claim 1, wherein the electrically-conducting elements comprise metallic rivets filling the multiple holes. 4. The sheath according to claim 1, wherein the electrically-conducting elements comprise metallic springs threaded through the multiple holes. 5. The sheath according to claim 1, wherein the elongate tube comprises metallic filaments forming a braid, and further comprising an insulating material that insulates the elements from the metallic filaments of the braid. 6. A method, comprising: producing an elongate tube, which comprises an outer wall that surrounds an inner lumen and has multiple holes along the tube penetrating the outer wall; andinserting multiple electrically-conducting elements into the respective holes so as to allow transmission of electrical current between the inner lumen and an exterior of the outer wall. 7. The method according to claim 6, wherein inserting the electrically-conducting elements comprises inserting metallic beads into the respective holes. 8. The method according to claim 6, wherein producing the tube and inserting the electrically-conducting elements comprise mixing metallic objects in an insulating material used for producing the tube, and then forming the tube by extrusion. 9. The method according to claim 6, wherein producing the tube comprises drawing insulating material over a mold having multiple openings, and wherein inserting the electrically-conducting elements comprises injecting metal through the openings. 10. The method according to claim 6, wherein inserting the electrically-conducting elements comprises inserting metallic rivets into the respective holes. 11. The method according to claim 6, wherein inserting the electrically-conducting elements comprises threading metallic springs into the respective holes. 12. The method according to claim 6, wherein producing the tube comprises forming in the tube a braid of metallic filaments, and comprising applying an insulating material that insulates the elements from the metallic filaments of the braid. 13. An apparatus, comprising: a plurality of body surface electrodes, which are fixed at respective locations on a surface of a living body;a sheath, which is inserted into the living body, the sheath comprising: an elongate tube, which comprises an outer wall that surrounds an inner lumen and has multiple holes along the tube penetrating the outer wall; andmultiple electrically-conducting elements, which are inserted i... | BIOSENSE WEBSTER (ISRAEL) LTD. | A61B005/06
US09026188 | B2 | 2015-05-05 | Measurement apparatus and method therefor | 2009-02-09 | A measurement apparatus comprises a probe system (100) operably coupled, when in use, to a processing resource (134). The probe system (100) and the processing resource (134) are arranged, when in use, to measure an apparent thickness change of a volume of the medium (108) to be measured and to determine a physiological parameter using the measurement of the apparent thickness change. | 1. A measurement apparatus comprising: a probe system operably coupled, when in use, to a processing resource;the probe system and the processing resource are arranged, when in use, to measure an apparent thickness of a volume of corneal tissue referenced at a time, and determine an apparent thickness change thereof in respect of the referenced time;a storage device arranged to record a correlation or regression between the apparent thickness change of the volume of the corneal tissue and a blood-glucose concentration level;wherein the processing resource is arranged to access the storage device and to use the measurement of apparent thickness change to determine the blood-glucose concentration level in respect of the referenced time from the correlation or regression accessed;the probe system comprises a source arranged to emit, when in use, a probe beam and a scanning lens and/or waveguide, wherein the probe system scans the corneal tissue to determine the apparent thickness change thereof. 2. An apparatus as claimed in claim 1, wherein the probe system is an optical system. 3. An apparatus as claimed in claim 1, wherein the apparent thickness change of the volume of the corneal tissue is in respect of a target portion of the corneal tissue. 4. An apparatus as claimed in claim 1, wherein the apparent thickness is between a first surface and a second surface of the corneal tissue. 5. An apparatus as claimed in claim 1, wherein the probe system is arranged to generate a trace in response to electromagnetic radiation received thereby, and the processing resource is arranged to identify a first localised maximum in the trace and a second localised maximum in the trace. 6. An apparatus as claimed in claim 5, wherein the processing resource is arranged to locate the first localised maximum by fitting a first curve thereto and/or the processing resource is arranged to locate the second localised maximum by fitting a second curve thereto. 7. An apparatus as claimed in claim 1, wherein the processing resource is arranged to calculate the apparent thickness change of the volume of the corneal tissue over time. 8. An apparatus as claimed in claim 1, wherein the probe system is arranged to determine a first apparent thickness in respect of the volume of the corneal tissue at a first point in time and a second apparent thickness in respect of the volume of the corneal tissue at a second point in time; and the processing resource is arranged to calculate an integral of the apparent thickness of the volume of the corneal tissue between the first and second points in time. 9. An apparatus as claimed in claim 1, further comprising a data store for recording calibration data, the processing resource being arranged to use the calibration data to compensate for patient-specific corneal thickness when determining the blood-glucose concentration level. 10. An apparatus as claimed in claim 1, wherein the probe system and the processing resource are arranged ... | Lein Applied Diagnostics | A61B005/00 A61B005/1455 A61B003/10 A61B005/145
US09042967 | B2 | 2015-05-26 | Device and method for wound imaging and monitoring | 2009-05-20 | A device for fluorescence-based imaging and monitoring of a target comprising: a light source emitting light for illuminating the target, the emitted light including at least one wavelength or wavelength band causing at least one biomarker associated with the target to fluoresce; and a light detector for detecting the fluorescence. | 1. A portable, handheld device for outputting a representation of a wound in tissue, the device comprising: a housing configured to receive and secure a digital image detector device therein;at least one light source configured to emit a homogeneous field of excitation light, the at least one light source being coupled to the housing and positionable to directly illuminate a target surface with the homogeneous field of excitation light, the light source being movable with respect to the housing to vary an illumination angle of the excitation light on the target surface, the target surface including at least a portion of a wound and an area around the wound;a power supply contained in the housing and configured to provide power to the at least one light source; anda digital image detector device configured to be removably secured in the housing and comprising: a wireless communication device having a sensor configured to detect signals responsive to illumination of the illuminated portion of the wound and the area around the wound, each signal indicative of at least one of endogenous fluorescence, exogenous fluorescence, absorbance, and reflectance in the illuminated portion of the wound and the area around the wound, wherein the at least one light source is positionable with respect to the wireless communication device when the digital image detector device is secured in the housing;a processor configured to receive the detected signals and to output a representation of the illuminated portion of the wound and the area around the wound based on the detected signals, wherein the processor is further configured to spatially co-register data relative to at least one of wound topography, wound anatomy, wound area, wound depth, wound volume, wound margins, and necrotic tissue, based on the detected signals, in the representation of the illuminated portion of the wound and the area around the wound; anda display for displaying the representation of the illuminated portion of the wound and the area around the wound output by the processor. 2. The portable, handheld device of claim 1, wherein the representation comprises mixed red-green-blue fluorescent representations of various bacteria and tissue components present in the illuminated portion of the wound and the area around the wound, and wherein the processor is configured to analyze the red-green-blue fluorescent representations in order to recognize and classify various components of the illuminated portion of the wound and the area around the wound, based on the received signals or the output representation, including: a location of at least one of bacteria, fungus, yeast, and other microorganisms present in the illuminated portion of the wound and the area around the wound,at least one of a population, a quantity, a distribution, a colonization, a contamination, a critical colonization, an infection, and an extent of at least one of bacteria, fungus, yeast, and other microorganisms when present ... | University Health Network | A61B005/00 G01N021/64 A61B010/00
US09037266 | B2 | 2015-05-19 | Enhanced therapeutic stimulus for non-nutritive suck entrainment system and method | 2012-04-26 | The present invention relates to a system and method for using the system. In particular, the present invention relates to an application, executable by a processing device to assess the organization of a non-nutritive suck (NNS) pattern of a patient and to entrain an organized NNS pattern in the patient. The software system receives data from an orofacial stimulation appliance to assess the patient's natural NNS pattern and generates a precise therapeutic pulse profile that is actuated as a tactile stimulus via the orofacial stimulation appliance to entrain an organized NNS pattern. | 1. A non-transitory system executable by a processor for stimulating a CPG and a trigeminal nerve in a human brain, such stimulation influencing brain response or development including repair, control of respiration, control of NNS, mastication, and combinations thereof, in a human brain comprising: an assessment module to: record a pressure signal received from a pressure transducer in an orofacial stimulator; and,generate a display signal to display assessment data based on the received pressure signal;a feature extraction module to: identify one or more components of a patient's non-nutritive suck pattern in the pressure signal;determine a symmetry of the patient's non-nutritive suck pattern;determine a repetition of the patient's non-nutritive suck pattern; and,assign a spatiotemporal index value to the patient's non-nutritive suck pattern, the spatiotemporal index value indicating an overall rating of the patient's non-nutritive suck pattern; and,a therapy module to: generate a therapeutic pressure pulse signal comprising a base frequency signal further comprising two or more pressure pulses, wherein each pressure pulse causes a displacement of a pacifier surface contacted by the lip and the mouth of the patient, wherein each of the two or more pressure pulses has a square wave profile and are separated by an interval between 500 milliseconds and 650 milliseconds in duration;generate a therapeutic pressure profile signal comprising at least one of the therapeutic pressure pulse signals; and,transmit the therapeutic pressure pulse profile signal to the orofacial stimulator. 2. The system of claim 1, wherein the base frequency is between 1.5 Hz and 5 Hz. 3. The system of claim 2, wherein the two or more pressure pulses causes surface motion of between about 260 microns and 300 microns, with changes in the motion occurring at an interval between 20 milliseconds and 50 milliseconds. 4. The system of claim 3, wherein the therapeutic pressure profile comprises at least 6 pressure pulses in succession contacted with the patient for at least two minutes, at least twice a day. 5. The system of claim 2, wherein each of the two or more pressure pulses comprises a higher order harmonic of the base frequency. 6. The system of claim 5, wherein the higher order harmonic decay for the two or more pressure pulses vary in an amplitude and a frequency. 7. The system of claim 5, wherein the higher order harmonic decay for the two or more pressure pulses are identical in an amplitude and a frequency. 8. The system of claim 2, wherein each of the two or more pressure pulses has a first order under damped response square wave profile. 9. The system of claim 8, wherein the under damped square wave profile of the two or more pressure pulses has a Q factor greater than or equal to ½. 10. The system of claim 1, wherein the pressure transducer generates the pressure signal in response to pressure applied to the orofacial stimulator. 11. The system of claim 1,... | Innara Health, Inc. | A61N001/00 A61B005/03 A61B005/00 A61H023/02
US09028450 | B2 | 2015-05-12 | Syringe capable of measuring temperature of a patient body and method of manufacturing the same | 2013-07-26 | Disclosed are a syringe capable of measuring an inner temperature of a patient body and a method of manufacturing the same. In the syringe, a different metal from that of a syringe needle is deposited on an inclined surface of a tip portion of the syringe needle to form a thermocouple junction with the metal of the syringe needle, whereby the region causing pain in a patient body can be diagnosed while allowing administration of medicine thereto, thereby enabling efficient treatment and significantly reducing potential harm due to drug abuse. | 1. A syringe capable of measuring an inner temperature of a patient body, comprising: a first insulation layer formed by coating a first insulating material on a surface of a metallic syringe needle;a dissimilar metal layer formed by depositing a different metal from that of the syringe needle on an inclined surface of a tip portion of the syringe needle to contact the inclined surface of the tip portion of the syringe needle; anda second insulation layer formed by coating a second insulating material on the dissimilar metal layer. 2. The syringe according to claim 1, further comprising: an exposed portion at which a surface of the metallic syringe needle and the dissimilar metal layer are exposed to an outside. 3. The syringe according to claim 2, further comprising: a voltage measuring unit wire-connected to the exposed portion to measure thermo-electromotive force; anda data collection/analysis unit for analyzing measured voltage information and calculating an inner temperature of a patient body. 4. The syringe according to claim 1, wherein at least one of the first and second insulating materials is a material allowing vapor deposition. 5. The syringe according to claim 4, wherein at least one of the first and second insulating materials is parylene, polyimide, or epoxy resins. 6. The syringe according to claim 1, wherein the syringe needle is formed of iron or copper. 7. The syringe according to claim 1, wherein the dissimilar metal layer is formed of constantan, gold, or nickel. 8. The syringe according to claim 1, wherein the dissimilar metal layer has a thickness of 0.01 μm to 10 μm. 9. The syringe according to claim 1, further comprising: a voltage measuring unit located within the syringe to measure thermo-electromotive force; anda temperature display unit attached to a body of the syringe or remotely connected to the body of the syringe using a wireless data transmission module. 10. A method of manufacturing a syringe for measuring an inner temperature of a patient body, the method comprising: 1) coating a first insulating material on a surface of a metallic syringe needle;2) exposing the metallic syringe needle to an outside on an inclined surface of a tip portion of the syringe needle;3) depositing a dissimilar metal layer formed of a different metal from that of the syringe needle on the insulation material such that the dissimilar metal layer contacts the metallic syringe needle exposed to the outside; and4) coating a second insulating material on the dissimilar metal layer to obtain the syringe which comprises: a first insulation layer formed by coating the first insulating material on the surface of the metallic syringe needle;the dissimilar metal layer formed by depositing the different metal from that of the syringe needle on the inclined surface of the tip portion of the syringe needle to contact the inclined surface of the tip portion of the syringe needle; anda second insulation layer formed by coating the second in... | Gwangju Institute of Science and Technology | A61M005/32 A61M005/31 A61B005/01 G06F019/00
US09023174 | B2 | 2015-05-05 | Balloon catheter having a shaft with a variable stiffness inner tubular member | 2011-09-02 | A catheter having an elongated shaft and a balloon on a distal shaft section, the elongated shaft comprising an outer tubular member, and an inner tubular member which has a bonded portion along which an outer surface of the inner tubular member is bonded to an inner surface of the outer tubular member. The inner tubular member has a proximal portion proximal to the bonded portion, and a distal portion distal to the bonded portion with higher axial compression stiffness and column strength than the proximal portion thereof. The catheter has improved trackability, axial collapse resistance, pushability, and crossability, for improved ability to position the balloon at a desired location in a patient's body lumen. | 1. A method of making a balloon catheter, comprising: a) assembling an elongated shaft having a proximal end, a distal end, an inflation lumen, and a guidewire lumen by placing an inner tubular member within at least a distal section of an outer tubular member, so that the inner tubular member defines the guidewire lumen and the outer tubular member defines the inflation lumen, the inner tubular member having a proximal end with an opening to the guidewire lumen, a distal end with an opening to the guidewire lumen, a proximal portion with an axial compression stiffness less than an axial compression stiffness of a distal portion of the inner tubular member, wherein the outer tubular member has a bending stiffness and an axial compression stiffness along its length and the proximal portion of the inner tubular member has a bending stiffness less than the bending stiffness of the outer tubular member and an axial compression stiffness less than the axial compression stiffness of the outer tubular member;b) bonding a portion of the inner tubular member to the outer tubular member to form a bonded portion along which an outer surface of the inner tubular member is bonded to an inner surface of the outer tubular member, wherein the proximal portion extends from the proximal end of the inner tubular member to the bonded portion and the distal portion extends from the bonded portion to the distal end of the inner member; andc) bonding a balloon to the distal section of the outer tubular member so that the balloon has an interior in fluid communication with the inflation lumen, to form the balloon catheter. 2. The method of claim 1 including, before a), forming the inner tubular member by increasing the wall thickness of a distal section of a polymeric tubular member, by a method selected from the group consisting of heat shrinking an outer polymeric layer onto the distal section of the polymeric tubular member, melt bonding an outer polymeric layer onto the distal section of the polymeric tubular member, or dip coating the distal section of the polymeric tubular member. 3. The method of claim 1 including, before a), forming the inner tubular member by joining the distal end of a first tube forming the proximal portion of the inner member to a proximal end of a second tube forming the distal portion of the inner member, wherein the second tube is formed of a polymeric material having a higher Shore durometer hardness or has a wall thickness greater than a wall thickness of the first tube. 4. The method of claim 1 including, before a), forming the inner tubular member by joining the distal end of a first polymeric tube to the proximal end of a second polymeric tube, the second polymeric tube having a greater axial stiffness and column strength than the first polymeric tube. 5. The method of claim 1 including, before a), forming the inner tubular member by irradiating or heat stabilizing a distal part of a polymeric tube to increase the stiffness of th... | Abbott Cardiovascular Systems Inc. | B29C065/00 B32B037/00 C08J005/00 A61B005/00 A61M025/00 A61M029/00 A61M025/10 B29C065/02
US09028410 | B2 | 2015-05-12 | Systems and methods for processing and transmitting sensor data | 2012-04-06 | Systems and methods for continuous measurement of an analyte in a host are provided. The system generally includes a continuous analyte sensor configured to continuously measure a concentration of analyte in a host and a sensor electronics module physically connected to the continuous analyte sensor during sensor use, wherein the sensor electronics module is further configured to directly wirelessly communicate sensor information to one or more display devices. Establishment of communication between devices can involve using a unique identifier associated with the sensor electronics module to authenticate communication. Times tracked at the sensor electronics module and the display module can be at different resolutions, and the different resolutions can be translated to facilitate communication. In addition, the frequency of establishing communication channels between the sensor electronics module and the display devices can vary depending upon whether reference calibration information is being updated. | 1. A method for managing real-time information in a system for monitoring a glucose concentration of a host, the system comprising a sensor electronics module operatively coupled to a continuous glucose sensor, and a display device, the method comprising: tracking time at a first, predetermined resolution at the sensor electronics module;generating, using the sensor electronics module, a glucose value;associating, using the sensor system, a time with the glucose value based on the time at the first resolution;tracking time at a second, predetermined resolution that is lower than the first resolution at the display device;translating, using the sensor electronics module, the time associated with the glucose value to the second resolution;wirelessly transmitting, using the sensor system, the glucose value and the translated time to the display device; andinitiating, using the display device, an audible or vibratory alarm based on the glucose value. 2. The method of claim 1, wherein the first resolution is 125 milliseconds and the second resolution is 1 second. 3. The method of claim 1, further comprising translating, using the sensor electronics module, time information received from the display device in the second resolution to the first resolution. 4. The method of claim 1, further comprising receiving the translated time at the display device and determining, using the display device, if the translated time is in error by comparing the translated time to a threshold value. 5. The method of claim 4, further comprising transmitting, using the display device, a request to reset the time and provide a correct time value if the translated time is determined to be in error. 6. A system for monitoring a glucose concentration of a host that manages real-time information, the system comprising a sensor electronics module operatively coupled to a continuous glucose sensor, the sensor electronics module configured to track time at a first, predetermined resolution, generate a glucose value, associate a time with the glucose value based on the time at the first resolution, translate the time associated with the glucose value to a second resolution that is tracked at a display device of the system and that is lower than the first resolution, and wirelessly transmit the glucose value and the translated time to the display device, wherein the display device is configured to initiate an audible or vibratory alarm based on the glucose value. 7. The system of claim 6, wherein the first resolution is 125 milliseconds and the second resolution is 1 second. 8. The system of claim 6, wherein the sensor electronics module is further configured to translate time information received from the display device in the second resolution to the first resolution. 9. The system of claim 6, wherein the display device is further configured to receive the translated time and determine if the translated time is in error by comparing the translated time to a threshold value... | DexCom, Inc. | A61B005/00 H04L029/06 A61B005/145 A61B005/1495 G06F019/00 H04B007/26 H04W004/00 H04W012/06
US09022032 | B2 | 2015-05-05 | System for controlling apnea | 2012-03-20 | An implanted stimulation device or air control device are activated by an external radar-like sensor for controlling apnea. The radar-like sensor senses the closure of the air flow cavity, and associated control circuitry signals (1) a stimulator to cause muscles to open the air passage way that is closing or closed or (2) an air control device to open the air passage way that is closing or closed. | 1. An apparatus for controlling an individual's air passages being potentially blocked by the individual's soft tissue around the air passages wherein the individuals air passages are in the individuals neck area, comprising: an EM wave generator and receiver operatively positioned in the individuals neck area for directing EM waves to the individual's soft tissue and receiving EM waves from the individuals soft tissue,an air system operatively connected to the individual's air passages for forcing air into the individuals air passages, anda controller operatively connected to said EM wave generator and receiver and operatively connected to said air system to signal said air system when the individual's air passages are potentially being blocked by the individual's soft tissue to force air into the individuals air passages to move the individuals soft tissue and un-block the individuals air passages. 2. The apparatus for controlling an individual's air passages being potentially blocked by the individual's soft tissue of claim 1 wherein the individual has lungs that have air wherein said air system operatively connected to the air passages includes an air mask for forcing air into the individuals air passages. 3. The apparatus for controlling an individual's air passages being potentially blocked by the individual's soft tissue of claim 1 wherein said EM wave generator and receiver includes an antenna which radiates EM waves to the individual's soft tissue and receives EM waves from the individual's soft tissue. 4. The apparatus for controlling an individual's air passages being potentially blocked by the individual's soft tissue of claim 1 wherein the individual has an air tract tissue-target and wherein said EM wave generator and receiver includes an antenna which radiates EM waves to said air tract tissue-target and receives EM waves from the individual's air tract tissue-target. 5. The apparatus for controlling an individual's air passages being potentially blocked by the individual's soft tissue of claim 4 wherein said antenna has a far-field and wherein said antenna directs said EM waves to the individual's soft tissue and receives EM waves from the individual's soft tissue. 6. The apparatus for controlling an individual's air passages being potentially blocked by the individual's soft tissue of claim 1 further comprising recharging units for said EM wave generator and receiver. 7. The apparatus for controlling an individual's air passages being potentially blocked by the individual's tissue of claim 1 further comprising one or more recharging units for said controller. 8. An apparatus for controlling an individual's air passages being potentially blocked by the individual's soft tissue around the passages wherein the individuals air passages are in the individuals neck area, comprising: EM wave generator and receiver means positioned in the individuals neck area of the individual's soft tissue and receiving EM waves from the individ... | Lawwrence Livermore National Security, LLC | A61M011/00 A61N001/36 A61B005/08
US09113788 | B2 | 2015-08-25 | Method and system to measure ECG and respiration | 2014-11-18 | A method for monitoring the respiration rate of a patient includes attaching a plurality of electrocardiogram (ECG) electrodes and a pressure sensor to a patient, producing a first respiration signal based on variations detected in signals provided by the ECG electrodes attached to the patient, and producing a second respiration signal based on pressure variations detected in the pressure sensor secured to the patient. The method also includes selecting at least one of the first respiration signal and the second respiration signal based on respective signal qualities and producing a respiration rate from the selected signal. The method also includes providing indicia of the respiration rate. The method may also include displaying ECG signals with the indicia of the respiration rate. | 1. A patient monitoring system comprising: an ECG respiration component configured to communicate with a plurality of ECG lead channels to produce a first respiration signal based on variations detected in the ECG lead channels;a pressure respiration component configured to be connected to a pressure sensor via a pressure measurement channel, the pressure respiration component configured to detect pressure variations in the pressure measurement channel and to produce a second respiration signal based on the pressure variations;respiration decision logic configured to compare respective signal qualities of the first and second respiration signals and to select at least one of the first and second respiration signals based on the respective signal qualities to produce a respiration rate; anda display device to provide indicia of the respiration rate. 2. The system of claim 1, wherein the variations detected in the ECG lead channels comprise variations in thoracic impedance during patient respiration. 3. The system of claim 2, wherein the ECG respiration component is configured to: produce an impedance signal between two or more ECG electrodes; andproduce the first respiration signal based on variations in the impedance signal. 4. The system of claim 1, wherein the ECG lead channels are configured to receive ECG signals related to electrical waves that cause the patient's heart muscle to pump, and wherein the variations detected in the ECG lead channels comprise variations in the ECG signals corresponding to patient respiration. 5. The system of claim 1, further comprising an ECG electrode to detect ECG signals related to electrical waves that cause the patient's heart muscle to pump, the ECG electrode configured and sized to temporarily secure the pressure sensor to the patient. 6. The system of claim 1, further comprising an integrated apparatus for measuring electrical signals and physical movements in the patient, the integrated apparatus comprising: a body comprising a top surface and a bottom surface;an electrically conductive adhesive covering at least a portion of the bottom surface to temporarily secure the integrated apparatus to the patient's skin;an electrically conductive lead attachment passing from the top surface to the bottom surface of the body to provide electrical communication between the patient's skin and one of the ECG lead channels;a pressure capsule secured below the top surface of the body, the pressure capsule responsive to changes in pressure applied thereto; anda pressure communication tube connected to the pressure capsule to communicate pressure variations within the pressure capsule to the pressure measurement channel. 7. The system of claim 6, wherein the integrated apparatus is disposable. 8. The system of claim 1, further comprising: a first respiration signal quality check component to determine a first signal quality corresponding to the first respiration signal; anda second respiration signal quality che... | SHENZHEN MINDRAY BIO-MEDICAL ELECTRONICS CO., LTD. | A61B005/00 A61B005/0205 A61B005/0408 A61B005/113 A61B005/04 A61B005/0456 A61B005/11 A61B005/0432 A61B005/044 A61B005/08
US09022824 | B2 | 2015-05-05 | Variable pitch oarlock | 2010-10-05 | An improved variable pitch oarlock of a rowing shell, including a gate for securing an oar, which is adapted to swivel about a vertical pin of a rigger of the rowing shell. The improvement residing in the inclusion of horizontal pivot means adapted to vary the horizontal angular displacement of the gate as it swivels about the vertical pin. In operation, the pitch of the oar blade can be correspondingly varied and accurately determined during all phases of the rowing stroke. The horizontal pin also provides the mounting for force sensors; ensuring horizontal and/or vertical forces can be measured. Also claimed is a method of coaching or training rowing crew(s), utilizing the variable pitch oarlock as herein described, wherein force, angle and depth measurements are taken and analyzed. | 1. A variable pitch oarlock of a rowing shell, comprising: an oar clamp adapted to secure an oar; a vertical pin adapted to permit the oarlock to swivel about a rigger of the rowing shell; anda horizontal hinge or pivot between the oar clamp and a vertical bearing assembly to thereby permit the oar clamp to pivot in the horizontal plane and to swivel about the vertical pin, wherein during a rowing stroke oar blade pitch is both variable and accurately measureable and wherein the horizontal hinge or pivot is further configured to provide a mounting for a force sensor, the force sensor configured to measure horizontal forces during the rowing stroke; andwherein the oar clamp further comprises a cam follower in contact with a cam or spacer having a specific profile, which is adapted to affect the horizontal displacement of the oar clamp, and wherein in operation the cam or spacer having the specific profile is configured to allow the vertical angular displacement of the oar clamp to be precisely set thereby controlling blade angle at all phases of the rowing stroke. 2. The variable pitch oarlock of claim 1, wherein the cam or spacer having the specific profile is interchangeable with one or more cams having different profiles selected according to a desired blade pitch pattern or to suit performance of an individual rower. 3. A method of coaching or training rowing crew, comprising: measuring force, angle and depth using the variable pitch oarlock of claim 1;analyzing the measurements of force, angle and depth;interchanging a cam with a cam having a different profile to adjust the boat for maximum performance for the particular crew; anddesigning a coaching or training schedule according to an analysis of the measurements of force, angle and depth. 4. A variable pitch oarlock system, comprising: the variable pitch oarlock of claim 1, wherein the horizontal pivot means comprises a hinge pin; and one or more force transducers connected to the hinge pin, the one or more force transducers configured to obtain force measurements and configured to enable propulsive force measurement in the absence of hydrodynamic lift or oar weight. 5. A method of coaching or training rowing crew, comprising: measuring force, angle and depth using the variable pitch oarlock system of claim 4;analyzing the measurements of force, angle and depth; interchanging a cam with a cam having a different profile to adjust the boat for maximum performance for the particular crew; anddesigning a coaching or training schedule according to an analysis of the measurements of force, angle and depth. | Oar Inspired Pty. Ltd. | B63H016/06 A61B005/22 A63B069/06 G01L005/00 G01L005/13
US09037264 | B2 | 2015-05-19 | Catheter electrode assemblies and methods for construction therefor | 2013-09-26 | A family of catheter electrode assemblies includes a flexible circuit having a plurality of electrical traces and a substrate; a ring electrode surrounding the flexible circuit and electrically coupled with at least one of the plurality of electrical traces; and an outer covering extending over at least a portion of the electrode. A non-contact electrode mapping catheter includes an outer tubing having a longitudinal axis, a deployment member, and a plurality of splines, at least one of the plurality of splines comprising a flexible circuit including a plurality of electrical traces and a substrate, a ring electrode surrounding the flexible circuit and electrically coupled with at least one of the plurality of electrical traces; and an outer covering extending over at least a portion of the ring electrode. A method of constructing the family of catheter electrode assemblies is also provided. | 1. A micro-catheter electrode assembly comprising: at least one flexible circuit including a plurality of internal electrical traces coupled on a substrate;an electrode having an outer diameter of about 3F or less and surrounding the flexible circuit and electrically coupled with at least one of the plurality of electrical traces;a nonconductive liner tube disposed within at least a portion of the electrode;a support member disposed within at least a portion of the liner tube and electrically isolated from said electrode by said liner tube; anda biocompatible outer covering extending over at least a portion of the electrode. 2. The catheter electrode assembly of claim 1, wherein the support member comprises a protrusion extending from a common structure. 3. The catheter electrode assembly of claim 1, further comprising at least one radio opaque marker disposed within at least a portion of the electrode. 4. The catheter electrode assembly of claim 1, wherein the electrode comprises a ring electrode. 5. The catheter electrode assembly of claim 1, wherein the outer covering is bonded to at least a portion of the liner tube. 6. The catheter electrode assembly of claim 1, wherein a portion of the outer covering is removed to expose at least a portion of the electrode. 7. The catheter electrode assembly of claim 1, further comprising a plurality of electrodes disposed along the length of the flexible circuit, each electrode surrounding the flexible circuit and being electrically coupled with at least one of the plurality of electrical traces. 8. The catheter electrode assembly of claim 1, wherein the substrate of the flexible circuit comprises polyimide, polyetheretherketone, polyester, polyethylene terephthalate material, or a combination thereof. 9. The catheter electrode assembly of claim 1, wherein the electrode is electrically coupled with at least one of the plurality of electrical traces through an electrical pad. 10. The catheter electrode assembly of claim 1, comprising at least one positioning electrode, wherein the at least one positioning electrode is configured to provide a signal indicative of both a position and orientation of at least a portion of the catheter by sensing an impedance. 11. The catheter electrode assembly of claim 1, comprising at least one positioning electrode, wherein the at least one positioning electrode is configured to provide a signal indicative of both a position and orientation of at least a portion of the catheter by sensing a strength of a magnetic field. 12. The catheter electrode assembly of claim 1, comprising a plurality of positioning electrodes, wherein at least one of the plurality of positioning electrodes is configured to provide a signal indicative of both a position and orientation of at least a portion of the catheter by sensing an impedance and wherein at least one of the plurality of positioning electrodes is configured to provide a signal indicative of both a position and orientation ... | St. Jude Medical, Atrial Fibrillation Division, Inc. | A61N001/05 A61B018/14 A61B005/042
US09036019 | B2 | 2015-05-19 | Fall detection and reporting technology | 2014-03-07 | Fall detection and reporting technology, in which output from at least one sensor configured to sense, in a room of a building, activity associated with a patient falling is monitored and a determination is made to capture one or more images of the room based on the monitoring. An image of the room is captured with a camera positioned to include the patient within a field of view of the camera and the captured image of the room is analyzed to detect a state of the patient at a time of capturing the image. A potential fall event for the patient is determined based on the detected state of the patient and a message indicating the potential fall event for the patient is sent based on the determination of the potential fall event for the patient. Techniques are also described for fall detection and reporting using an on-body sensing device. | 1. A method comprising: monitoring output from at least one sensor configured to sense activity associated with a patient falling;analyzing the monitored output from the at least one sensor over a period of time to determine activities of the patient over the period of time;accessing information indicative of expected activities of the patient over the period of time;comparing the determined activities of the patient over the period of time to the expected activities of the patient over the period of time;based on the comparison revealing that the determined activities of the patient over the period of time do not match the expected activities of the patient over the period of time, determining, by at least one processor, a level of fall risk associated with the patient; andperforming an operation directed to assisting the patient with a fall event based on the determined level of fall risk associated with the patient. 2. The method of claim 1, wherein performing the operation directed to assisting the patient with a fall event based on the determined level of fall risk associated with the patient comprises: determining that the level of fall risk associated with the patient exceeds a threshold; andbased on the determination that the level of fall risk associated with the patient exceeds the threshold, sending a message to a monitoring server. 3. The method of claim 1, wherein performing the operation directed to assisting the patient with a fall event based on the determined level of fall risk associated with the patient comprises: determining that the level of fall risk associated with the patient exceeds a threshold; andbased on the determination that the level of fall risk associated with the patient exceeds the threshold, automatically performing one or more operations to reduce the level of fall risk associated with the patient. 4. The method of claim 1: wherein analyzing the monitored output from the at least one sensor over a period of time to determine activities of the patient over the period of time comprises measuring gait speed and balance via passive and user interface devices; andwherein determining the level of fall risk associated with the patient comprises determining the level of fall risk based on the measured gait speed and balance. 5. The method of claim 4, wherein measuring gait speed and balance via passive and user interface devices comprises: measuring gait speed based on output of at least two motion sensors; andmeasuring balance via an on-body user interface device. 6. The method of claim 1, wherein determining the level of fall risk associated with the patient comprises augmenting mobility metrics with adherence, sleep patterns, kitchen and restroom use. 7. The method of claim 1, wherein determining the level of fall risk associated with the patient comprises: computing fall risk assessment scores for the patient for various timescales and locations; andaccounting for trending of the fall risk assessment scores ... | Alarm.com Incorporated | H04N007/18 G08B021/04 A61B005/11 G06K009/00 A61B005/00
US20150126878 | A1 | 2015-05-07 | HEART FAILURE EVENT DETECTION AND RISK STRATIFICATION USING HEART SOUND | 2014-10-09 | Devices and methods for detecting heart failure (HF) events or identifying patient at elevated risk of developing future HF events are described. A medical device can detect contextual condition associated with a patient, such as an environmental context or a physiologic context, sense a heart sound signal, and perform multiple measurements of heart sound features in response to the detected patient contextual condition meeting specified criterion. The contextual condition includes information correlating to or indicative of a change in metabolic demand of a patient. The medical device can use the physiologic signals to calculate one or more signal metrics indicative of diastolic function of the heart such as a trend of the heart sound features. The medical device can use the signal metrics to detect an HF event or to predict the likelihood of the patient later developing an HF event. | 1. A system, comprising: an ambulatory medical device (AMD) including: a context detector circuit configured to detect contextual condition associated with a patient, the contextual condition including information correlating to or indicative of a change in metabolic demand of a patient;a heart sound analyzer circuit configured to sense from the patient a vibratory or acoustic heart sound (HS) signal, generate one or more HS features using the sensed HS signal, and perform a plurality of HS measurements of the one or more HS features in response to the detected patient contextual condition meeting a specified criterion;a target event indicator generator circuit configured to calculate one or more signal metrics indicative of diastolic function of a heart of the patient using the plurality of HS measurements, the signal metrics including a trend of the one or more HS features; anda physiologic event detector circuit coupled to the target event indicator generator circuit, the physiologic event detector circuit configured to detect a target physiologic event using the one or more signal metrics. 2. The system of claim 1, wherein the target event indicator generator circuit is configured to calculate the one or more signal metrics including a trend of third (S3) heard sound, and wherein the physiologic event detector circuit is configured to detect the worsening of heart failure using the trend of S3 heart sound. 3. The system of claim 1, comprising a cardiac signal sensor and an HS feature detection window generator coupled to the heart sound analyzer circuit, wherein: the cardiac signal sensor is configured to sense a physiologic signal indicative of electrical activity of the heart and to generate one or more cardiac signal features using the sensed physiologic signal; andthe HS feature detection window generator is configured to generate one or more HS feature detection windows using the one or more cardiac signals features;and wherein the heart sound analyzer circuit configured to detect the S3 heart sound within the one or more HS feature detection windows. 4. The system of claim 3, wherein the HS feature detection window generator is configured to generate an S3 heart sound detection window using at least one cardiac signal feature including an R-wave timing or at least one HS feature including timing of S2 heart sound. 5. The system of claim 1, wherein the heart sound analyzer circuit is configured to detect the S3 heart sound by adaptively tracking timing of historically detected S3 heart sounds. 6. The system of claim 1, wherein the context detector circuit includes a timer/clock circuit capable of determining time of a day, and wherein the heart sound analyzer circuit is configured to measure the plurality of HS measurements during specified time of a day correlating to or indicative of an elevated metabolic demand of the patient. 7. The system of claim 6, wherein the heart sound analyzer circuit is configured to measure the plurali... |  | A61B007/04 A61B005/0205 A61B005/00 A61B005/01 A61B005/11 A61B005/0456 A61B005/08
US09029094 | B2 | 2015-05-12 | Biomechanical-based methods of diagnosing scoliosis | 2011-10-04 | Methods for diagnosing a scoliosis (e.g., adolescent idiopathic scoliosis (AIS)) and/or a predisposition to developing a scoliosis based on the determination of the variation of osteopontin (OPN) levels induced by mechanical forces/stimuli are described. | 1. A method for stratifying a subject having a scoliosis or at risk of developing a scoliosis, said method comprising: (a) measuring a first level of circulating osteopontin (OPN) protein in a plasma sample from said subject;(b) applying a pulsatile compressive pressure to one or more members from said subject for a time sufficient to increase circulating OPN protein level in corresponding control plasma samples from subjects not having a scoliosis or not at risk of developing a scoliosis;(c) measuring a second level of circulating OPN protein in a corresponding plasma sample from said subject after the application of said pulsatile compressive pressure in step (b);(d) determining a variation between said first level of circulating OPN protein and said second level of circulating OPN protein,wherein said variation is an increase in circulating OPN level following the application of said pulsatile compressive pressure;(e) comparing said variation to a control variation value,wherein said control variation value corresponds to a variation between a first level of circulating OPN protein and a second level of circulating OPN protein determined in corresponding plasma samples from subjects not having a scoliosis or not at risk of developing a scoliosis; and(f) (i) stratifying said subject in a first group when said variation is lower in said sample as compared to said control variation value; or (ii) stratifying said subject in a second group when said variation is equal or higher in said sample as compared to said control variation value,wherein said measuring comprises: (1) contacting said sample with an antibody specific for said OPN protein; and(2) immunodetecting the level of circulating OPN protein in said sample. 2. The method of claim 1, wherein stratifying said subject in said first group identifies said subject as being at risk of developing a scoliosis. 3. The method of claim 1, wherein said scoliosis is an idiopathic scoliosis. 4. The method of claim 3, wherein said idiopathic scoliosis is adolescent idiopathic scoliosis (AIS). 5. The method of claim 4, wherein said one or more members is an arm. 6. The method of claim 4, wherein said pulsatile compressive pressure is applied using an inflatable strap. 7. The method of claim 4, wherein said pulsatile compressive pressure is applied using an inflatable cuff. 8. The method of claim 4, wherein said pulsatile compressive pressure is applied for a period of at least about 15 minutes. 9. The method of claim 4, wherein said pulsatile compressive pressure is applied for a period of between about 30 to about 90 minutes. 10. The method of claim 4, wherein said pulsatile compressive pressure is applied for a period of about 90 minutes. 11. The method of claim 4, wherein the subject is a subject at risk of developing AIS. 12. The method of claim 4, further comprising stratifying said subject of the first group in a first subgroup when said variation is less than about twofold lower than sa... | Chu Sainte-Justine | G01N033/53 G01N033/00 G01N033/68 A61B005/00
US09028421 | B2 | 2015-05-12 | Blood flow image diagnosing device | 2010-04-20 | A blood flow image diagnosis device which diagnoses a blood flow map by separating, on the basis of a plurality of blood flow maps covering a specified time including one or more cardiac beats, a blood flow of a surface layer blood vessel observed in a surface layer in an observation region of a body tissue from a background blood flow of a peripheral background region. The device distinguishably displays a first blood flow map of the surface layer blood vessel and a second blood flow map of the background blood flow. The device calculates and compares information on a blood flow including blood flow value, blood flow waveform, or blood vessel diameter in the first and second blood flow maps, and displays the calculated information. | 1. A blood flow image diagnosis device comprising: a laser beam irradiation system that irradiates, with a laser beam, an observation region of a body tissue having a blood cell;a light receiving system having a light receiver, including a plurality of pixels, that detects reflected light from the observation region of the body tissue;an image capture section that continuously captures, based on a signal from the light receiver, a plurality of images for a specified time including one or more cardiac beats;an image storage section that stores the plurality of images;an arithmetic section that calculates a blood flow rate within the body tissue from a time variation of an output signal of each pixel corresponding to the plurality of the stored images; anda display section that displays a two-dimensional distribution of the calculated blood flow rate as a blood flow map;whereinthe arithmetic section separates, based on a plurality of blood flow maps covering the specified time including one or more cardiac beats, a blood flow of a surface layer blood vessel observed in a surface layer in the observation region of the body tissue from a background blood flow of a peripheral background region,the display section distinguishably displays a first blood flow map of the surface layer blood vessel and a second blood flow map of the background blood flow,the arithmetic section calculates and compares information on a blood flow including blood flow value, blood flow waveform, or blood vessel diameter in said first and second blood flow maps, andthe display section displays the calculated information,wherein the arithmetic section:calculates an amount of position-disparity, generated by movement of a measuring object, regarding said plurality of blood flow maps,obtains an average blood flow map by compensating the plurality of the blood flow maps with the amount of position-disparity and superimposing the compensated plurality of the blood flow map,obtains a mask image based on the average blood flow map by distinguishing a range with higher blood flow from a range with lower blood flow based on a threshold and excluding isolated points on the average blood flow map,superimposes the mask image on each of the plurality of blood flow maps,independently extracts the blood flow on the surface layer blood vessel and the background blood flow in a first region of the plurality of blood flow maps, respectively, andobtains information on the blood flow of the surface layer blood vessel and the background blood flow. 2. The blood flow image diagnosis device according to claim 1, wherein the arithmetic section:obtains blood flow waveforms for the surface layer blood vessel and the background blood flow in one or more regions of the blood flow map, andquantifies a feature of one of the blood flow waveforms appearing upon either an increase or decrease of blood flow variation by heart beat or features of the blood flow waveforms, andthe display section displays and co... | Kyushu Institute of Technology | A61B005/02 A61B005/026 A61B003/12 A61B005/00
US09033893 | B2 | 2015-05-19 | Methods and systems for assessing cardiac fibrillogenicity | 2013-03-15 | Methods and systems for assessing cardiac fibrillogenicity in a patient includes generating a map of a duration of one or more measurements indicative of a number of electrical circuit cores and distribution of the electrical circuit cores across a cardiac tissue substrate in the patient's heart in response to electrical activity in the cardiac tissue substrate, the map being registered onto a representation of the patient's heart, applying a set of executable instructions to the map to define an optimal placement of at least one ablation lesion in the cardiac tissue substrate, and calculating total length of the at least one ablation lesion, wherein the total length measure is indicative of the patient's cardiac fibrillogenicity to inform treatment using catheter ablation. | 1. A method for assessing cardiac fibrillogenicity in a patient, comprising: generating a map for a duration of one or more measurements indicative of a number of electrical circuit cores and distribution of the electrical circuit cores across a cardiac tissue substrate in the patient's heart in response to electrical activity in the cardiac tissue substrate, said map being registered onto a representation of the patient's heart;applying a set of executable instructions to the map to define an optimal placement of at least one ablation lesion in the cardiac tissue substrate; andcalculating total length of the at least one ablation lesion, wherein the total length measure is indicative of the patient's cardiac fibrillogenicity to inform treatment using catheter ablation. 2. The method of claim 1, wherein the one or more measurements include at least one measure indicative of tissue activation wavelength and minimum area of the cardiac tissue substrate required to support one electrical circuit. 3. The method of claim 1, further comprising obtaining one or more measurements including at least one measure of surface area of the cardiac tissue substrate, total boundary length of the cardiac tissue substrate, and wavelength of fibrillatory waves. 4. The method of claim 3, wherein the at least one measure of surface area of the cardiac tissue substrate and total boundary length of the cardiac tissue substrate is obtained from at least one of a cardiac magnetic resonance imaging scan, computed tomography scan, rotational angiogram, three-dimensional ultrasound model, and three-dimensional electro-anatomic map. 5. The method of claim 3, wherein the at least one measure of wavelength of fibrillatory waves is obtained from an electrocardiogram. 6. The method of claim 1, wherein the one or more measurements include at least one measure indicative of tissue activation frequency. 7. The method of claim 6, wherein the one or more measurements include at least one measure of electrogram signal frequency. 8. The method of claim 7, wherein accuracy of the at least one measure of electrogram signal frequency is a function of a ratio between spatial resolution of a recording electrode and spatiotemporal variation of the cardiac tissue substrate. 9. The method of claim 1, wherein the optimal placement is based on one or more optimization criteria indicative of a level to which a sample set of lesions can at least one of minimize and terminate cardiac fibrillation and comprising at least one of a predetermined length threshold and a predetermined density threshold. 10. The method of claim 9, wherein the optimal placement comprises repeating steps of calculating a total length of each successive sample set of lesions, comparing the total length of each successive sample set of lesions to the predetermined length threshold, and determining a level of optimization of each successive sample set of lesions until the one or more optimization criteria are met. 11.... | Universtiy of Vermont | A61B005/04 A61B005/02 A61B005/042 A61B005/046 A61B018/14 A61B019/00
US09023013 | B2 | 2015-05-05 | Catheter kit for a urinary catheter | 2010-12-17 | A urinary catheter kit is provided. The catheter kit includes a catheter with a flared end and a package provided with interior protrusions for cooperating with the flared end of the catheter. The largest outer diameter of the flared end of the catheter is slightly larger than the smallest diameter of the package at the protrusions. Thereby, the protrusions will function as a backstop for the catheter. The rigidity of the catheter at the flared end is selected so that—depending on the angle of the flared end—the flared end will be able to flip over if it is subjected to a force over a predetermined level. Thereby the catheter will be able to be entered back into the package. | 1. A kit of parts comprising: a urinary catheter having a tubular section sized to a first diameter and attached between a proximal end insertable into a bladder and a flared distal end having a diameter that is wider than the first diameter;a package including a storage space provided to retain the urinary catheter, the storage space is defined by a wall organized in a spiral pattern with a space provided between the wall and an adjacent portion of the wall organized in the spiral pattern, the space is sized to receive the first diameter of the tubular section and the flared distal end of the urinary catheter in sliding engagement, and the spiral pattern terminates at an outer periphery of the package;a cavity formed in an outer periphery of the package, and the spiral pattern terminates at the cavity formed in the outer periphery of the package; andan outlet provided separately from the cavity, with a channel connecting the outlet and the cavity, and the outlet provided to allow urine to exit the package;wherein the spiral pattern is configured to ensure contact between the flared distal end and the wall that is organized in the spiral pattern to thus prevent the urinary catheter from being pushed back into the storage space during insertion of the urinary catheter into the bladder;wherein the cavity is sized to prevent the flared distal end of the urinary catheter from exiting the package. 2. The kit of parts according to claim 1, wherein the package is made of a material that is gas impermeable. 3. The kit of parts according to claim 1, wherein the urinary catheter is coated with a hydrophilic coating providing a low friction surface. 4. The kit of parts according to claim 3, wherein the urinary catheter is further provided with a liquid for wetting the hydrophilic coating and for maintaining the hydrophilic coating in a fully hydrated state during storage transport. 5. The kit of parts according to claim 1, wherein the flared distal end of the urinary catheter is integral with the urinary catheter. 6. The kit of parts according to claim 1, wherein the flared distal end is a separate element attached to the urinary catheter. 7. The kit of parts according to claim 1, wherein the outlet is tapered to define a receiving space for a connector that is adapted for connection to the flared distal end of the urinary catheter. 8. The kit of parts according to claim 1, wherein the wall is provided with ribs that extend outward from the wall. 9. The kit of parts according to claim 8, wherein the number of ribs is between 4 and 20. 10. The kit of parts according to claim 1, wherein the package includes a urine by-pass formed in the wall and communicating with the outlet. 11. The kit of parts according to claim 10, wherein the urine by-pass includes a plurality of holes formed in the wall. | Coloplast A/S | B65D083/10 A61M025/00 A61B005/00 A61M027/00 A61B019/02 A61M025/01
US09033890 | B2 | 2015-05-19 | Optical coherence tomographic image forming apparatus and control method thereof | 2012-03-30 | An optical coherent tomographic image forming apparatus includes: a first switch for instructing rotation of the optical deflection unit at a first speed; a second switch for instructing rotation of the optical deflection unit at a second speed which is higher than the first speed; and a driving controller which drives the optical deflection unit rotationally at the first speed in case of detecting instruction operation of the first switch and which changes the rotation speed of the optical deflection unit to the second speed, in case of detecting instruction operation of the second switch, under the condition that the optical deflection unit rotates at the first speed when the second switch is instructionally operated. | 1. An optical coherence tomographic image forming apparatus comprising: a light source which outputs light;an optical divider configured to divide light outputted from the light source into a measurement light and a reference light;an optical probe insertable inside a body lumen having biological tissue, the optical probe possessing a distal and portion at which is provided an optical deflection unit possessing an axis, the optical probe being configured to emit the measurement light toward the biological tissue which is reflected as reflected light and to receive the reflected light;a motor operatively connected to the optical deflection unit to rotate the optical deflection unit about the axis of the optical deflection unit at a first speed and a second speed higher than the first speed;a signal processing unit which receives information about light intensity of an interference light obtained from the reflected light and the reference light and uses said information to generate a cross-sectional image of the biological tissue inside the body lumen;an operation unit operatively connected to the motor and comprising a first operating device which, upon operation, instructs the motor to rotate the optical deflection unit at the first speed, and a second operating device which, upon operation, instructs the motor to rotate the optical deflection unit at the second speed;a driving controller configured to control the motor to rotationally drive the optical deflection unit at the first speed upon detecting operation of the first operating device, and to control the motor to rotationally drive the optical deflection unit at the second speed only when the second operating device is operated at a time when the optical deflection unit is rotating at the first speed;a time counter which measures a time period, beginning when the rotation speed of the optical deflection unit reaches the second speed, during which the optical deflection unit continues rotating at the second speed; anda rotation stopper which stops the rotation of the optical deflection unit when the time period measured by the time counter reaches a preset time greater than zeroa third operating device which, upon operation, instructs movement of the optical deflection unit at a predetermined speed along the axial direction of the optical probe; anda movement controller for moving the optical deflection unit at the predetermined speed, upon detecting operation of the third operating device at a time when the optical deflection unit is rotating at the second speed; anda countdown display device which displays a residual time until a time limit within which the third operating device must be operated to complete the movement of the optical deflection unit at the predetermined speed after the optical deflection unit reaches the second speed. 2. The optical coherence tomographic image forming apparatus according to claim 1, wherein the first operating device, the second operating device and th... | TERUMO KABUSHIKI KAISHA | A61B005/05 A61B005/00 A61B008/00
US20150133820 | A1 | 2015-05-14 | VIRTUAL REALITY BASED REHABILITATION APPARATUSES AND METHODS | 2013-11-13 | A method of measuring a user's range of motion, comprising: tracking user movement of at least one body portion using at least one sensor; correlating the tracked user movement to an avatar of the user in a virtual environment using at least one controller; displaying on an output device the summation of tracked user movement graphically in the virtual environment such that user movement with respect to the user is represented in the virtual environment as avatar movement with respect to the avatar, in the same relative relationship. | 1. A method of measuring a user's range of motion, comprising: tracking user movement of at least one body portion using at least one sensor;correlating the tracked user movement to an avatar of the user in a virtual environment using at least one controller;displaying on an output device the summation of tracked user movement graphically in the virtual environment such that user movement with respect to the user is represented in the virtual environment as avatar movement with respect to the avatar, in the same relative relationship. 2. A method according to claim 1, further comprising storing the tracked user movement in a database. 3. A method according to claim 1, wherein the same type of coordinate system is used for the user and the avatar. 4. A method according to claim 3, wherein the coordinate system type is a spherical coordinate system. 5. A method according to claim 3, wherein the same relative relationship is defined by the coordinate system. 6. A method according to claim 1, wherein the avatar is displayed on the output device from behind, in the third person. 7. A method according to claim 1, wherein the graphically displayed summation of tracked user movement is displayed relative to a reference point located in a body plane of the avatar. 8. (canceled) 9. A method according to claim 1, wherein the graphic display of the summation of tracked user movement is a bubble where the bubble surface represents the limit of user movement. 10. (canceled) 11. A method according to claim 7, wherein the reference point is determined on the fly. 12. A method according to claim 1, further comprising encouraging the user to expand the graphically displayed summation of tracked user movement. 13. A method according to claim 1, such that the displayed summation of tracked user movement is related to the currently estimated range of motion of the user. 14. A virtual reality based rehabilitation system for measuring a patient's range of motion, comprising: at least one sensor for tracking the motion of at least one body portion of a patient;at least one software programmed controller which correlates the tracked motion of the patient to an avatar of the patient in a virtual environment; andat least one output device that displays the summation of tracked patient movement graphically in the virtual environment such that patient movement with respect to the patient is represented in the virtual environment as avatar movement with respect to the avatar, in the same relative relationship. 15. A system according to claim 14, further comprising a database for storage of at least one of measured motion of at least one patient, a virtual reality environment, a billing code, an exercise, a game, patient information, a report, and software. 16. A system according to claim 14, further comprising at least one user interactive device. 17. A system according to claim 16, wherein at least one user interactive device is at least one of a glove, an el... | Motorika Limited | A63B024/00 A61B005/00 A63B021/00 A61B005/11
US09041730 | B2 | 2015-05-26 | Receivers for analyzing and displaying sensor data | 2011-02-11 | This disclosure provides systems, methods and apparatus for processing, transmitting and displaying data received from an analyte sensor, such as a glucose sensor. The system may include a display device with at least one input device. In response to movement of or along the input device, the display device may change a glucose data output parameter and update an output of the display device using the changed output parameter. | 1. A glucose monitoring system comprising: a display device configured to receive sensor information generated from a sensor electronics module physically connected to a continuous analyte sensor, wherein the display device comprises: a storage device configured to store at least some of the sensor information;a display; andat least one input device;wherein the display device is configured to display glucose values in a first measurement unit and a second measurement unit different from the first measurement unit,wherein the display device displays each digit of a glucose value in a uniform visual format when displaying the glucose values in the first measurement unit, andwherein the display device displays some digits of a glucose value in a distinct visual format from one or more other digits of the glucose value when displaying the glucoses values in the second measurement unit. 2. The system of claim 1, wherein the glucose value is displayed as a decimal fraction when displayed in the second measurement unit, and wherein the integer part of the decimal fraction is displayed in a visually distinct format from the fractional part of the decimal fraction. 3. The system of claim 2, wherein the fractional part is displayed in a reduced sized as compared to the integer part. 4. The system of claim 2, wherein the fractional part is displayed in a different color than the integer part. 5. The system of claim 1, wherein first measurement unit is in units of milligrams per deciliter (mg/dl) and the second measurement unit is in units of millimoles per liter (mmol/l). 6. The system of claim 1, wherein the display device is configured to display glucose values in the first measurement unit or the second measurement unit depending on a source of the sensor information. 7. The glucose monitoring system of claim 1, wherein: the display device is configured to detect movement of or along the at least one input device,the display device is configured to change a glucose data output parameter in response to the detected movement, andthe display device is configured to update an output of glucose data using the changed glucose data output parameter. 8. The glucose monitoring system of claim 1, wherein the display device is configured to display a current time value on a glucose chart showing glucose information for a period of time, wherein the glucose chart comprises a time axis, wherein the current time value is displayed at the end of the time axis. 9. The glucose monitoring system of claim 1, wherein the display device comprises a user interface with a background display, wherein the display device is configured to display glucose information in the background display. 10. The glucose monitoring system of claim 1, wherein the display device is configured to display an icon indicating a glucose level, wherein the icon comprises an alert symbol and a glucose level value. 11. A computerized method for displaying glucose information on a display devic... | DexCom, Inc. | G09G005/00 A61B005/00 A61B005/145 G06F003/0488 G06F003/041
US09033882 | B2 | 2015-05-19 | Gas supersaturation monitoring | 2010-06-10 | A system and method include generating at least one bubble in tissue using ultrasound. The at least one bubble generated is detected and correlated to gas saturation of the tissue. | 1. A system comprising: a scuba mouthpiece including: an ultrasound generator adapted to be placed proximate living tissue to induce bubble formation in the tissue; anda bubble detector adapted to be placed proximate the tissue to detect bubbles induced in the tissue; andprocessing circuitry coupled to the bubble detector to calculate the rate of the bubbles dissolving and gas saturation in the living tissue in real-time, of a diver at an immersion depth. 2. The system of claim 1 wherein the bubble detector emits light and measures light scattering due to bubbles in the tissue. 3. The system of claim 1 wherein the ultrasound generator and bubble detector are integrated into the scuba mouthpiece such that the ultrasound generator and the bubble detector are adjacent to a tongue, lip or cheek tissue of the diver. 4. The system of claim 1 and further comprising a display coupled to the processing circuitry to provide information to at least one of a diver, accompanying divers, and a base station, as a function of the detected bubbles. 5. The system of claim 1 wherein the processing circuitry uses information about the composition of the breathing gas, stored in its memory or received from another system, to improve its calculations of gas saturation of tissues. 6. A system comprising: a scuba mouthpiece including a transducer adapted to generate a first plurality of pulses to generate bubbles in living tissue and to generate a second plurality of pulses to detect bubbles in living tissueprocessing circuitry coupled to the transducer to control generation and detection of the bubbles and to calculate the rate of the bubbles dissolving and the gas saturation in the living tissue in real time; anda display coupled to the circuitry to provide information in real time regarding ascent to a diver wearing the transducer;wherein the power of the first plurality of pulses for generating bubbles is greater than the power of the second plurality of pulses for detecting the generated bubbles. | Honeywell International Inc. | A61B008/00 A61B005/1455 B63C011/18 A61B008/08
US09031640 | B2 | 2015-05-12 | Laser doppler blood flow measuring method and device | 2008-12-19 | [Subject] To provide laser Doppler blood flow measuring method and device which achieve multi-dimensional measurement efficiently at a high degree of accuracy over a wide range with a simple optical system and device.;[Solving Means] Laser light from a semiconductor laser 12 is split and formed into sheet lights Ls using a cylindrical lens 22, and the sheet lights Ls are crossed with each other at a predetermined position. A lens system 30 configured to form an image of scattered lights into a linear shape at a linear irradiation site Lx where the sheet lights Ls cross with each other is provided. An optical fiber array 32 having a plurality of optical fibers 34 is provided at an image-forming position of the lens system 30. Avalanche photodiodes 42 configured to convert the scattered lights which are shifted in frequency by the Doppler effect caused by the blood flow into electric signals for the each optical fiber 34 are provided. The blood flow velocity in a tissue of a biological body at the linear irradiation site Lx is calculated from the scattered lights transformed from the laser light by being shifted in frequency by the Doppler effect and is scanned for the each optical fiber 34, whereby the blood flow velocity in the blood vessel in a predetermined area in the biological body is calculated. | 1. A laser Doppler blood flow measuring method comprising: splitting infrared laser light emitted from a laser light source into split laser lights, transforming the split laser lights into thin sheet lights, and crossing the sheet lights with each other at a linear irradiation site at a position in a biological body, wherein the sheet lights are scattered into scattered lights at the linear irradiation site, and wherein among the scattered lights, scattered lights which are scattered by blood cells in a blood flow in a blood vessel in the biological body are shifted in frequency due to the Doppler effect, and scattered lights which are scattered by stationary tissue are not shifted in frequency due to the Doppler effect;receiving, by an optical system, the scattered lights from the linear irradiation site;emitting the scattered lights from the optical system such that the scattered lights are in a linear shape and are emitted onto a plurality of light-receiving elements which are arranged in a linear shape;performing photoelectric conversion of the scattered lights by a plurality of photoelectric conversion elements which correspond to the plurality of light-receiving elements to obtain electric signals corresponding to the scattered lights;processing the electric signals obtained by the photoelectric conversion, to obtain frequencies of the scattered lights;obtaining positional information about the blood vessel in the biological body from positions of ones of the plurality of light-receiving elements which receive the scattered lights which have been shifted in frequency by the Doppler effect; andcalculating a blood flow velocity in the blood vessel using Doppler frequency shifts of the scattered lights which were scattered by the blood cells in the blood flow;wherein the method further comprises scanning the sheet lights to move the linear irradiation site in two directions orthogonal to a longitudinal direction in which the linear irradiation site extends and along a direction parallel to the longitudinal direction, and obtaining information about the blood flow in the blood vessel in three dimensions using the frequencies of the scattered lights at a plurality of positions to which the linear irradiation site is moved by the scanning; andwherein the obtaining of the information about the blood flow in the blood vessel in three dimensions includes obtaining the positional information about the blood vessel and obtaining the blood flow velocity in the blood vessel at the plurality of positions to which the linear irradiation site is moved by the scanning. 2. The method according to claim 1, wherein the optical system is an image forming optical system which is positioned on a same side as a light-collecting optical system which applies the sheet lights to the linear irradiation site. 3. The method according to claim 1, wherein the optical system is an image forming optical system which is positioned on an opposite side of the tissue of the ... | Institute of National Colleges of Technology, Japan National Univeristy Corporation of Toyama | A61B005/02 A61B005/0285 A61B005/00 A61B005/026
US09031638 | B2 | 2015-05-12 | Multiple channel tracheal tube placement device and technique for using the same | 2012-07-20 | According to various embodiments, a tracheal tube may employ sensing techniques for determining a distance between the inserted tube and an anatomical structure such as a carina. The distance information may provide an indication as to whether or not the tracheal tube is properly placed within the trachea. Because a tracheal tube may rotate within the trachea, the sensing information may be gathered from multiple locations on the tracheal tube for a rotation-independent measurement technique. | 1. A method for determining placement of a tracheal tube in a subject comprising: emitting light from a plurality of locations disposed about a tracheal tube disposed in a subject;receiving returned light from the respective plurality of locations;determining a placement parameter of the tracheal tube by separately comparing the returned light from each location of the respective plurality of locations with a threshold, wherein the placement parameter is representative of a relative position of the tracheal tube within the trachea; andproviding a user-perceivable output based on the placement parameter. 2. The method of claim 1, wherein separately comparing the returned light from each location of the respective plurality of locations with a threshold comprises determining a time of flight of the returned light. 3. The method of claim 1, wherein separately comparing the returned light from each location of the respective plurality of locations with a threshold comprises determining an intensity of the returned light. 4. The method of claim 1, wherein determining the placement parameter comprises determining whether the returned light from more than one of the plurality of locations exceeds the threshold. 5. The method of claim 1, wherein emitting light from a plurality of locations comprises emitting light from a plurality of locations disposed about a rotational axis of the tracheal tube. 6. The method of claim 1, comprising providing an alarm indication in response to determining that the placement parameter is outside of a predetermined placement range. 7. The method of claim 1, wherein determining the placement parameter comprises determining a distance between a distal tip of the tracheal tube and a carina of the subject. 8. The method of claim 1, wherein emitting light from a plurality of locations comprises emitting light from a plurality of optical conductors circumferentially spaced about a beveled distal end of the tracheal tube. 9. The method of claim 1, wherein the threshold comprises an empirically derived optical intensity threshold. 10. A monitor comprising: a processor configured to execute instructions for:receiving a plurality of optical signals from a plurality of locations on a tracheal tube; anddetermining a placement parameter of the tracheal tube by separately comparing each of the received plurality of optical signals with a threshold, wherein the placement parameter is representative of a relative position of the tracheal tube within the trachea; anda memory storing the instructions;wherein the processor is configured to access the memory to execute the instructions. 11. The monitor of claim 10, wherein the threshold comprises an empirically derived optical intensity threshold. 12. The monitor of claim 10, wherein the processor is configured to execute instructions for determining a time of flight of each of the received plurality of optical signals. 13. The monitor of claim 10, wherein the processor is config... | Covidien LP | A61B005/00 A61M016/04