## Sheet1
公告(開)號 | KindCode | 公告(開)日 | 名稱 | 申請日 | 摘要 | 申請範圍 | 專利權人 | IPC
US09089713 | B2 | 2015-07-28 | Methods and systems for semi-automatic adjustment of medical monitoring and treatment | 2007-10-24 | Systems and methods are described for adjusting the operation of implantable stimulation devices used to provide medical monitoring and treatment. Several hierarchical algorithms are described which operate according to conditionally obtaining a patient response to an alert signal. In one such strategy semi-automatic therapy adjustment occurs by automatically issuing patient alert messages when selected operations are to occur, and using a patient's response to the alert message that is provided within a selected time limit in order to contingently adjust therapy. Methods are also described for resolving conflicts which may occur when time information and sensed data information each indicate different patient states are occurring. Although treatment of neural and cardiac disorders is emphasized, the techniques can be applied to the monitoring and treatment of any medical disorder with an implanted device. | 1. A system for providing medical therapy to a patient comprising: a memory for storing a selected set of alert events for which alerting is defined to occur defining a set of medically relevant events based upon data sensed from said patient or a specified measurement of time related to an adjustment of therapy;an implanted device containing at least one conduit, said implanted device configured for (1) monitoring said patient, (2) detecting said medically relevant events including at least one type of acute medical event that is sensed by said implanted device from said patient that are defined as alert events, providing therapy, and communicating with an external patient programmer;a processor of a control subsystem configured to determine if said alert event has been detected by the implanted device, and if so automatically providing an alert signal to alarm said patient using at least one sensory modality;an alert module configured to provide the alert signal according to at least one send alert rule responsive to said alert events detected by said implantable medical device based at least partly on the data sensed from said patient;said external patient programmer configured for obtaining at least two types of patient response to the alert signal that is provided when (1) said external programmer receives at least one patient response during a first time interval, said first time interval being defined by said alert rule, or (2) said external programmer receives no response from said patient within said first time interval;said processor being further configured to perform at least a first operation defining an adjustment to a therapy program according to at least one patient response rule of an alert protocol when said patient responds within said first time interval, said processor being further configured to automatically perform at least one second operation for determining whether or not to administer a predetermined therapy to said patient in the absence of a patient response within a second time interval defined by said alert rule, and, wherein at least one send alert rule and at least one patient response rule comprise a patient alert rule set which is selected in relation to at least one characteristic of a specified alert event, wherein the said at least one characteristic includes a severity value of the medically relevant event. 2. The system claim 1 wherein the send alert rule causes a parameter of the alert signal to increase at least once over an interval for which a patient input is not provided. 3. The system of claim 1 wherein the send alert rule causes the provision of an alert signal indicating a missed alert subsequent to a specified interval elapsing for which a patient input is not provided. 4. The system of claim 1 wherein the send alert rule causes the alert signal to be cancelled after a specified interval elapses for which a patient input is not provided and further causes the therapy adjustment to occur accord... | - | A61N001/05 A61N001/372 A61N001/36 A61B005/00 G06F019/00
US09072370 | B2 | 2015-07-07 | User health profiles derived from oral care implements | 2008-06-19 | A computer-implemented method includes a step of presenting an indication of a health profile of a person based on information obtained from an oral care implement. Also, a method includes displaying an indication of a history of the health profile of a a person based on second information previously received from the oral care implement. | 1. A computer-implemented method, comprising: deriving a health profile of a user from information obtained from an oral care implement;displaying a representation of the health profile on a display, wherein the health profile includes: (1) an indication of at least one health aspect that is detected by the oral care implement; and (2) advice or instructions for remedying the detected health aspect;wherein the detected health aspect is selected from the group consisting of periodontal gum disease, gingivitis, plaque, halitosis and heart disease;wherein the advice or instructions comprises recommending a product for remedying the detected health aspect; andwherein the representation of the health profile comprises a graphical depiction of an oral cavity divided into a plurality of regions, wherein in response to user selection of a first one of the detected health aspects, the representation of the health profile includes an indication of which of the plurality of regions is affected by the first one of the detected health aspects. 2. The method of claim 1, wherein the derived health profile is transmitted to the user via electronic mail. 3. The method of claim 1, wherein the representation of the health profile is displayed as content on an interactive website and the content changes in response to the user selecting the detected health aspect. 4. The method of claim 1, wherein in response to user selection of a second one of the detected health aspects, the representation of the health profile includes an indication of which of the plurality of regions is affected by the second one of the detected health aspects. 5. The method of claim 1, wherein in response to the user selection of the first one of the detected health aspects, each of the plurality of regions that is affected by the first one of the detected health aspects is highlighted. 6. The method of claim 1, further comprising receiving the information in the form of data, the oral care implement transmitting the data directly from an I/O interface. 7. The method of claim 1, further comprising obtaining a physical sample from the oral care implement and determining the information based on the sample. 8. The method of claim 1, wherein the oral care implement comprises a toothbrush. 9. The method of claim 1, wherein the oral care implement comprises a diagnostic sensor configured to detect at least one of pH, electrical conductivity, electrical resistivity, or the presence of bacteria in the user's saliva or breath. 10. The method of claim 9, wherein the oral care implement further comprises a channel bristle coupled to the diagnostic sensor, the channel bristle being hollow to enable the user's saliva or breath to come into contact with the diagnostic sensor. 11. The method of claim 9, wherein the diagnostic sensor is exposed directly to an outer surface of the oral care implement. 12. A non-transitory computer-readable medium executable by a computer, the computer-readable med... | Colgate-Palmolive Company | A61B005/00 A46B015/00 G06F019/00
US09078593 | B2 | 2015-07-14 | Ultrasound probe device and method of operation | 2009-02-05 | An ultrasound probe device including an array of transducers, at least one of which is movable relative to at least one of the other transducers. Each movable transducer may be movable relative to at least one of the other transducers along one axis of movement only, preferably parallel with an initial direction of travel of emitted ultrasound waves relative to the device. | 1. An ultrasound probe device having a probe surface, configured for contact with a region of interest, which surface defines a contact profile of the device, the device comprising: an array of transducers, wherein at least one of the transducers is movable relative to at least one of the other transducers of the said array, each movable transducer being configurable to change the contact profile of the device by changing the position of the end of the or each movable transducer operable to emit ultrasound waves relative to the end of at least one other transducer, the array of transducers being configured to carry out an elastography imaging process in which at least two ultrasound images are obtained whilst the device is in contact with a region of interest, wherein the contact profile is an external shape formed by a combination of distal ends of the array of transducers;a processor via a control communication configured to bring about change in a configuration of the transducers, after a first such image is obtained, by enacting movement of at least one movable transducer relative to at least one other transducer of the array before obtaining each subsequent image, thereby to engender a change in the contact profile of the device with the region of interest whilst contact between the ultrasound probe device and the region of interest is maintained and so displace part of the region of interest between images;and the processor further configured to generate a linearly independent displacement field from each image without removing the ultrasound probe device from contact with the region of interest as relative position of the transducer is changed, where the relative position of the transducer is changed by using different levels of driving forces to the transducers and to calculate a stiffness field compatible with the obtained linearly independent displacement fields. 2. The ultrasound probe device according to claim 1, wherein each said movable transducer is movable relative to said at least one of the other transducers along one axis of movement only. 3. The ultrasound probe device according to claim 2, wherein said movable transducers comprise a plurality of transducers having respective axes of movement which are mutually parallel. 4. The ultrasound probe device according to claim 3, wherein the, or each, axis of movement is parallel with an initial direction of travel of emitted ultrasound waves relative to the device. 5. The ultrasound probe device according to claim 3, further comprising: a driver configured to apply one of the driving forces to at least one of the transducers thereby to move said at least one of the transducers along the respective axis of movement. 6. The ultrasound probe device according to claim 2, wherein each axis of movement is parallel with an initial direction of travel of emitted ultrasound waves relative to the device. 7. The ultrasound probe device according to claim 6, further comprising: a driver c... | FUJITSU LIMITED | A61B008/00 A61B008/08 A61B005/00
US09078588 | B2 | 2015-07-14 | MRI compatible intrabody stylets and related methods and systems | 2013-03-08 | Intrabody MRI-compatible medical devices with a rigid stylet body with opposing distal and proximal ends with a wall enclosing at least one cavity extending therebetween. The stylet body has first and second laterally spaced apart and opposing external longitudinally extending recessed surfaces and at least one pair of transversely spaced apart apertures extending through the wall and at least one conductor having a length that extends through the cavity then exits the cavity to define at least one external loop extending between the distal end of the stylet body and the pair of transversely spaced apart apertures. First and second legs of each loop snugly abut a respective first and second recessed surface of the stylet body to thereby cooperate with the stylet body to define a substantially cylindrical shape. The at least one conductor with the at least one loop is configured to act as an MRI antenna. | 1. An elongate intrabody MRI-compatible medical device, comprising: a rigid stylet body having opposing distal and proximal ends with a wall enclosing at least one cavity extending therebetween, wherein the stylet body has first and second laterally spaced apart and opposing external longitudinally extending recessed surfaces and at least one pair of transversely spaced apart apertures extending through the wall; andat least one conductor having a length that extends through the cavity, then exits the cavity to define a plurality of external loops extending between the distal end of the stylet body and the pair of transversely spaced apart apertures,wherein first and second legs of the external loops snugly abut a corresponding one of the first and second recessed surfaces of the stylet body to thereby cooperate with the stylet body to define a substantially cylindrical shape, and wherein the at least one conductor with the external loops is configured to act as an MRI antenna,wherein the at least one conductor with the external loops is configured so that the at least one conductor either extends through the cavity of the stylet body then (a) first exits one of the transversely spaced apart apertures of the stylet body and extends outside the cavity of the stylet body against the first recessed surface, then around the distal end of the stylet body to turn and reside against the second recessed surface, then extends through both transversely spaced apart apertures or (b) first exits the distal end of the stylet body, turns back toward the pair of transversely spaced apart apertures outside the cavity of the stylet body against one of the first or second recessed surfaces, then extends through the pair of transversely spaced apart apertures to exit and extend against the other of the first or second recessed surfaces. 2. The device of claim 1, wherein the recessed surfaces are flat surfaces. 3. The device of claim 1, wherein the wall at the distal end of the stylet body has diametrically opposed tip recesses aligned with the longitudinally extending recesses. 4. The device of claim 3, wherein the wall at the distal end of the stylet body has diametrically opposed arcuate segments neighboring the tip recesses. 5. The device of claim 4, wherein the at least one conductor has a plurality of segments that snugly abut the tip recesses. 6. The device of claim 1, wherein the stylet body comprises a ceramic comprising alumina. 7. The device of claim 1, wherein the at least one conductor has a tail with leading and trailing ends that extend away from the distal end of the stylet body and are connected to a coaxial cable. 8. The device of claim 1, wherein the plurality of external loops is between 2-10. 9. The device of claim 1, further comprising a tubular member attached to that proximal end of the stylet body, the tubular member having an outer diameter that corresponds to an outer diameter of the proximal end of the stylet body, and wherein the... | MRI Interventions, Inc. | A61B005/055 A61M025/00 G01R033/34 H01P011/00 H01Q013/00 G01R033/28
US09072475 | B2 | 2015-07-07 | Splittable needle with fiber probe | 2011-10-17 | A needle comprises an elongated first shaft element with a C-shaped cross section and an elongated second shaft element with a C-shaped cross section. The first shaft element and the second shaft element are adapted to be detachably connected to each other. This is achieved by an overlap of respective end sections of the first and second shaft elements. Within the channel formed by the shaft elements, an optical probe may be accommodated from which the shaft elements may be removed by separating the two shaft elements from each other. | 1. A needle comprising an elongated first shaft element with a C-shaped cross section including a first middle section between two first end sections in a circumferential direction,an elongated second shaft element with a C-shaped cross section including a second middle section between two second end sections in a circumferential direction, wherein the first shaft element and the second shaft element are adapted to be detachably connected to each other, so that the first end sections overlap with the respective second end sections,an elongated probe body which is movably accommodatable in an inner space formed by the first and second shaft elements when connected to each other,wherein the second shaft element further includes an outward-projection between the second middle section and each of the second end sections, wherein each of the outward-projections forms a duct, and wherein, when the first and second shaft elements are connected to each other, the overlapping of the end sections of the first and second shaft elements is limited by the outward-projections. 2. The needle of claim 1, wherein the first shaft element (110) further includes an inward-projection between the middle section and each of the end sections, and wherein, when the first and second shaft elements are connected to each other, the overlapping of the end sections of the first and second shaft elements is limited by the inward-projections. 3. The needle (100) of claim 1, further comprising optical fibers (220) for transmitting light along the probe body (210) in a longitudinal direction. 4. The needle (100) of claim 1, wherein the optical probe includes a fixation wire for anchoring the probe body of the optical probe within a tissue. 5. A system including a needle according to claim 1, anda tissue inspection device. 6. The system of claim 5, wherein the tissue inspection device comprises a console for spectroscopy. | Koninklijke Philips N.V. | A61B005/1459 A61B005/00 A61M025/06
US09089678 | B2 | 2015-07-28 | Method and apparatus for penetrating tissue | 2012-05-21 | A body fluid sampling system for use on a tissue site includes a single drive force generator. A plurality of penetrating members are operatively coupled to the force generator. The force generator moves each of the members along a path out of a housing with a penetrating member exit, into the tissue site, stops in the tissue site, and withdraws out of the tissue site. A flexible support member couples the penetrating members to define a linear array. The support member is movable and configured to move each of the penetrating members to a launch position associated with the force generator. | 1. A body fluid sampling system for use on a tissue site, the system comprising: an electrically powered drive force generator;a plurality of cartridges each containing a penetrating member, each of said cartridges coupled together to define a flexible array;a transport device for moving each of said cartridges into a launch position operatively coupling said penetrating member to the force generator;a processor coupled to the electrically powered drive force generator, the processor configured to customize a profile and in response modulate power to the electrically powered drive force generator; anda flexible support member coupling said cartridges to define a linear array, said support member being movable and configured to move each of said cartridges to said launch position associated with said force generator. 2. The system of claim 1, further comprising: a flexible support member coupling said cartridges together to define an array. 3. The system of claim 1, wherein a penetrating member is movable on each cartridge between a first position wherein the member is aligned parallel to the plane of the cartridge and a second position wherein the member is aligned to be driven by the force generator to exit said cartridge towards the tissue. 4. The system of claim 1, wherein a penetrating member position sensor includes a capacitive incremental encoder. 5. The system of claim 1, wherein a penetrating member position sensor includes an incremental encoder. 6. The system of claim 1, wherein a penetrating member position sensor includes an optical encoder. 7. The system of claim 1, wherein a penetrating member position sensor includes an interference encoder. 8. The system of claim 1, further comprising: a sample chamber with an opening for transport of a body fluid into the sample chamber, the sample chamber being sized to receive no more than 0.75 μL of the body fluid. 9. The system of claim 1, further comprising: a sample chamber with an opening for transport of a body fluid into the sample chamber, the sample chamber being sized to receive no more than 0.5 μL of the body fluid. 10. The system of claim 1, further comprising: a sample chamber with an opening for transport of a body fluid into the sample chamber, the sample chamber being sized to receive no more than 0.25 μL of the body fluid. 11. The system of claim 1, further comprising: a sample chamber with an opening for transport of a body fluid into the sample chamber, the sample chamber being sized to receive no more than 0.1 μL of the body fluid. 12. The system of claim 1, further comprising: an analyte detecting member coupled to a sample chamber, the analyte detecting member being configured to determine a concentration of an analyte in a body fluid using a sample that does not exceed a volume of 1 μL of a body fluid disposed in the sample chamber. 13. The system of claim 1, further comprising: an analyte detecting member coupled to a sample chamber, the analyte detecting me... | SANOFI-AVENTIS DEUTSCHLAND GMBH | A61B005/00 A61M037/00 A61B005/15 A61B005/155 A61B005/145 A61B005/1455 A61B005/1486 A61B005/151
US09082222 | B2 | 2015-07-14 | Physical face cloning | 2011-10-18 | A computer-implemented method is provided for physical face cloning to generate a synthetic skin. Rather than attempt to reproduce the mechanical properties of biological tissue, an output-oriented approach is utilized that models the synthetic skin as an elastic material with isotropic and homogeneous properties (e.g., silicone rubber). The method includes capturing a plurality of expressive poses from a human subject and generating a computational model based on one or more material parameters of a material. In one embodiment, the computational model is a compressible neo-Hookean material model configured to simulate deformation behavior of the synthetic skin. The method further includes optimizing a shape geometry of the synthetic skin based on the computational model and the captured expressive poses. An optimization process is provided that varies the thickness of the synthetic skin based on a minimization of an elastic energy with respect to rest state positions of the synthetic skin. | 1. A computer-implemented method for generating an object shape, the method comprising: determining a first target surface and a second target surface;generating, by operation of a computer processor, a surface geometry for a synthetic skin, the surface geometry having an outer surface and an inner surface, wherein the outer surface is generated based on the first target surface, wherein the inner surface is based on one or more thickness parameters representing a thickness distribution of the surface geometry, wherein the thickness parameters comprise one or more parameters indicating a material thickness of the synthetic skin at a given point; andmodifying the inner surface based on a computational model such that the outer surface of the surface geometry more closely matches the second target surface when the surface geometry is deformed. 2. The computer-implemented method of claim 1, wherein the surface geometry comprises a plurality of surface coordinates and the one or more thickness parameters, wherein the one or more thickness parameters represent a thickness distribution of the surface geometry. 3. The computer-implemented method of claim 1, wherein the surface geometry further comprises one or more object parameters that represent a property selected from a group consisting of material distribution, thickness, density, and stiffness. 4. The computer-implemented method of claim 1, wherein the modifying the inner surface comprises varying the one or more thickness parameters across the surface geometry. 5. The computer-implemented method of claim 1, wherein the modifying comprises: determining an objective function comprising an energy minimization function having a plurality of thickness parameters and a plurality of deformed positions. 6. The computer-implemented method of claim 5, wherein the objective function further comprises a matching energy function representing a level of conformity of an input surface to the second target surface. 7. The computer-implemented method of claim 5, wherein the modifying comprises: generating a warping heightfield on the inner surface utilizing a moving least squares (MLS) interpolation, the warping heightfield having a plurality of height values. 8. The computer-implemented method of claim 1, wherein the modifying the inner surface comprises: parametrizing an undeformed state of the surface geometry, the undeformed state comprising a thickness parameter running along a normal direction of the surface geometry;modifying the surface geometry to vary thickness across the surface geometry based on a moving least squares (MLS) interpolation. 9. The computer-implemented method of claim 1, wherein the modifying comprises: determining an energy minimization function based on the computational model, wherein the computational model comprises a neo-Hookean material model configured to simulate a deformed state of the surface geometry based on a plurality of material parameters; andmodifying the surfac... | DISNEY ENTERPRISES, INC. ETH ZURICH (EIDGENOESSISCHE TECHNISCHE HOCHSCHULE ZURICH) | G06F017/50 G06T019/20 G06K009/00 G06T017/00 A61B005/00 G10L021/10
US20150208955 | A1 | 2015-07-30 | DEVICE TO DETERMINE DYSKINESIA | 2013-07-15 | The invention disclosed herein is to a device to assist in the determination of the presence and type of dyskinesia in a patient. The device includes a sensor, removably attachable to a patient's body, such as on a limb or torso, the sensor being capable of detecting 3-D motion. Data generated by the sensor is transferred to and retained in a data retention means. A processing means is included to process the generated data, along with a look-up table of processed data for already known dyskinesia conditions for comparison, The processing means employs an evolutionary algorithm in the classification of the data. Output means display the diagnosed condition to a user. | 1-10. (canceled) 11. A device to determine the extent of dyskinesia in a subject, the device comprising a sensor, removably attachable to a subject's limb, torso, or head, said sensor including a first detector to detect 3-D motion, data retention means to retain data generated by the detector;transfer means to transfer said data to the data retention means;processing means, to process the data in the data retention means and clarify said processed data;output means to display the diagnosed condition to a user;wherein the processing means employs an evolutionary algorithm in the classification of said data and comparison with a known dyskinesia condition. 12. A device according to claim 11, wherein the first motion detector comprises one or more accelerometors to provide 3-D motion data. 13. A device according to claim 11, wherein the device includes a second motion detector to detect pitch, roll and yaw of the device. 14. A device according to claim 11, wherein the device includes a further motion detector to measure position data. 15. A device according to claim 14 wherein the position data is determined with reference to Cartesian co-ordinates. 16. A device according to claim 14 wherein said processing means converts position data to velocity and/or acceleration data. 17. A device according to claim 11 wherein the transfer means is a wireless transmission means to a remote data retention means. 18. A device according to claim 11, wherein the device comprises a plurality of sensors. 19. A device according to claim 11, wherein a sensor obtains data readings at a rate of from 10-200 Hz. 20. A device according to claim 19, wherein data readings are obtained at a rate of around 100 Hz. |  | A61B005/11 A61B005/00
US20150201863 | A1 | 2015-07-23 | METHOD AND APPARATUS FOR DETERMINATION OF A SUITABLE TABLE POSITION FOR AN MR EXAMINATION STEP | 2015-01-23 | In a method and apparatus to determine a suitable table position for an examination step in a magnetic resonance (MR) apparatus, the patient table is moved to a first table position and a first measurement volume is selected. Adjustment measurements to adjust components of the MR apparatus to the first measurement volume are implemented and the measurement results are stored. A second measurement volume is selected. The difference between an optimal table position for the second examination step and the first table position is calculated. MR data are acquired from the second measurement volume at the optimal table position for the second examination step if the difference exceeds a defined threshold, and at the first table position with the first adjustment parameters if the difference does not exceed the threshold. | 1. A method to determine a table position for an examination step in a magnetic resonance (MR) apparatus comprising a movable patient table, on which an examination subject is situated, said method comprising: (a) moving said patient table, with said examination subject situated thereon, to a first table position within said MR apparatus, and selecting a first measurement volume from which MR data are to be acquired from the examination subject in a first examination step of an MR data acquisition procedure, said first measurement volume having a first measurement volume focal point;(b) conducting adjustment measurements to adjust components of said MR apparatus to parameters that are needed for said first examination step, and storing results of said adjustment measurement in an electronic memory as first adjustment parameters;(c) selecting a second measurement volume within the examination subject, from which MR data are to be acquired in a second examination step, said second measurement volume having a second measurement volume focal point;(d) in a computer, calculating a difference selected from the group consisting of a difference between an optimal table position of said patient table for said second examination step and said first table position, and a difference between said first measurement volume focal point and said second measurement volume focal point;(e) in said computer, comparing said difference to a threshold to obtain a comparison result designating whether said difference does or does not exceed said threshold; and(f) operating said MR apparatus to acquire said MR data from said second measurement volume in said second examination step, with said patient table at said optimal table position for said second examination step, if said difference exceeds said threshold, and operating said MR apparatus with said first adjustment parameters, and with said patient table at said first table position, to acquire said MR data from said second measurement volume in said second examination step, if said difference does not exceed said threshold. 2. A method as claimed in claim 1 comprising, between (b) and (c), operating said MR apparatus with said first adjustment parameters to acquire MR data from said first measurement volume in said first examination step. 3. A method as claimed in claim 1 comprising, if said difference exceeds said threshold, moving said patient table to said optimal table position for said second examination step and, before acquiring said MR data from said second measurement volume, conducting further adjustment measurements to adjust said components of said MR apparatus for said second examination step and storing measurement results of said further adjustment measurements in said electronic memory as second adjustment parameters, and operating said MR apparatus with said second adjustment parameters to acquire said MR data from said second measurement volume in said second examination step. 4. A method as cla... | Siemens Aktiengesellschaft | A61B005/055 G01R033/54 G01R033/30
US20150201907 | A1 | 2015-07-23 | COMPUTER AIDED DIAGNOSIS FOR DETECTING ABDOMINAL BLEEDING WITH 3D ULTRASOUND IMAGING | 2014-01-21 | The presented invention provides a detection method for free fluid in the human body. The preprocessing procedure is applied to reduce the speckle noise and enhance tissue volumetric pixels (voxels) intensity levels to make tissue and non-tissue voxels more distinguishable from each other. An initial surface selection step provides flexibility to either manually or automatically selecting a seed point to segment fluid regions in the volumetric data. A kidney and liver organ detection procedure provides a method for determining whether the detected fluid region is a normal fluid-carrying body organ or if it is due to a medical condition as a free fluid region. A combinational approach using a 3-dimensional Snake and Level-Set is utilized to accurately detect fluid regions in the volumetric ultrasound data. | 1. A method for detecting an area of fluid in volumetric data derived from an image of a mammal's body part, the method comprising: a) receiving volumetric data;b) denoising said volumetric data to result in denoised data;c) enhancing a contrast of tissue voxels in said denoised data;d) determining an initial surface of a volume presented as a dark area in said denoised data;e) determining if an internal organ is detected in said volume in said denoised data; andf) isolating said volume in said denoised data to determine a size and location of said volume. 2. A method according to claim 1 wherein step b) is performed using K-Singular Value Decomposition. 3. A method according to claim 1 wherein step c) is performed by labelling voxels as tissue or non-tissue using thresholding. 4. A method according to claim 1 wherein step d) comprises generating a plurality of feature maps, deriving conspicuity maps from said feature maps, deriving a saliency map from said conspicuity maps, using a location in said saliency map as a center point for said initial surface. 5. A method according to claim 1 wherein step e) comprises determining at least one predetermined shape for said internal organ, deforming said at least one shape to determine if said at least one predetermined shape has a fit in said volume in said denoised data. 6. A method according to claim 1 wherein step f) comprises initiating a shape for said volume as a sphere and iteratively evolving said sphere to determine a boundary of said volume, said boundary being a surface of said volume. 7. A method according to claim 6 further comprising converting said surface into a binary volume and interpolating points on said surface to create a closed surface for said volume. 8. A method according to claim 1 further comprising a step of: g) determining internal bleeding is occurring in the event said dark area is determined to not be an internal organ. 9. A method according to claim 1 wherein step c) comprises adjusting an intensity of tissue voxels relative to an intensity of non-tissue voxels. 10. Computer readable media having encoded thereon computer readable and computer executable instructions which, when executed, implements a method for detecting an area of fluid in volumetric data derived from an image of a mammal's body part, the method comprising: a) receiving volumetric data;b) denoising said volumetric data to result in denoised data;c) enhancing a contrast of tissue voxels in said denoised data;d) determining an initial surface of a volume presented as a dark area in said denoised data;e) determining if an internal organ is detected in said volume in said denoised data; andf) isolating said volume in said denoised data to determine a size and location of said volume. 11. Computer readable media according to claim 10 wherein step b) is performed using K-Singular Value Decomposition. 12. Computer readable media according to claim 10 wherein step c) comprises labelling voxels as tis... | Her Majesty The Queen in Right of Canada, as represented by the Minister of National Defence | A61B008/08 A61B005/02
US20150182164 | A1 | 2015-07-02 | WEARABLE RING FOR SLEEP MONITORING | 2014-04-07 | A wearable ring (e.g., on a digit of a hand and/or a toe of a foot) may include sensors for generating motion signals in response to a user's body motion, for generating force signals in response to force exerted by a body portion, for generating biometric signals indicative of biometric activity in the body (e.g., heart rate, respiration, arousal), and for generating location signals based on user location. The sensor signals may be processed to monitor parameters that may positively or negatively impact a state of sleep of the user (e.g., time of sleep, quality of sleep, hydration, inflammation, contraction, fatigue, TRHR, accelerometry, arousal of the SNS, etc.). Data derived from the processed signals may be presented (e.g., visually, sound, email, text message, tactile, webpage, etc.) to the user in a format (e.g., reports, notifications, coaching, avoidance, mood) intended to instruct/encourage the user to improve their state of sleep. | 1. A wearable device, comprising: a ring operative to be donned on a digit of a hand or on a toe of a foot, the ring including one or more radios operative for wireless communication using one or more wireless protocols,pressure sensors disposed on the ring and operative to generate first signals indicative of pressure applied by body tissue coupled with the pressure sensors when the ring is donned,a motion sensor operative to generate a motion signal generated by motion of the ring when donned, andbiometric sensors operative to generate biometric signals when the ring is donned, the biometric signals including an arousal signal indicative of arousal in a sympathetic nervous system (SNS); anda processor operative to analyze the first signals and the motion signal to determine motion induced error in the first signals caused by the motion of the ring when donned, to subtract out the motion induced error, if present in the first signals, using the motion signal, and to generate a state signal indicative of an inflammation (I) state, a contraction (C) state, or a nominal (N) state of the body tissue,the processor operative to analyze the biometric signals and the state signal, to communicate information relevant to a sleep state when the motion signal, the arousal signal or both indicate sleep and the state signal indicates the I state, the C state, or the N state. 2. The wearable device of claim 1, wherein the ring includes a display operative to present at least a portion of the information that is relevant to the sleep state. 3. The wearable device of claim 1, wherein the information is wirelessly communicated to a wireless client device using the one or more radios. 4. The wearable device of claim 1, wherein the information comprises one or more types of information selected from the group consisting of a report, coaching, a notification, avoidance, and a mood. 5. The wearable device of claim 1, wherein an interior portion of the ring includes a plurality of dimples that are coupled with the body tissue when the ring is donned, and each dimple including one of the pressure sensors. 6. The wearable device of claim 1, wherein the pressure sensors are positioned adjacent to at least one slot or spiral formed in the ring and operative to couple with body tissue that enters the at least one slot or spiral. 7. The wearable device of claim 1, wherein the biometric sensors comprise a plurality of sensors selected from the group consisting of a heart rate sensor, a respiration sensor, a temperature sensor, a skin conductance sensor, a skin conductance response sensor, a galvanic skin response (GSR) sensor, an electromyography (EMG) sensor, an electrodermal activity sensor, and an electrodermal response sensor. 8. The wearable device of claim 1, wherein the processor is disposed in a system external to the ring, the first signals, the motion signal, and the biometric are wirelessly communicated to the processor using a wireless link between the sys... | AliphCom | A61B005/00 A61B005/04 A61B005/053 A61B005/0488 A61B005/11 A61B005/0205
US09084820 | B2 | 2015-07-21 | Magnetic microstructures for magnetic resonance imaging | 2009-04-20 | A magnetic resonance contrast agent has a medium, and a contrast structure dispersed in the medium. The contrast structure comprises a magnetic material arranged to create a local region of a local magnetic field such that nuclear magnetic moments of a material when arranged within the local region precess at a characteristic Larmor frequency about a total magnetic field in the local region while in use, the characteristic Larmor frequency being identifiable with the contrast structure, and the total magnetic field in the local region being a substantially spatially uniform magnetic field. | 1. A magnetic resonance contrast agent, comprising: a medium; anda contrast structure dispersed in said medium,wherein said contrast structure comprises a magnetic material arranged as a pair of solid disk-shaped magnetic components defining a fixed space between a circular surface of each disk shape, wherein the centers of the circular surfaces of the disk shapes are arranged along a same axis normal to the circular surfaces, and wherein the circular surfaces are parallel to each other,wherein the fixed space creates a spatially extended region contained within a near-field region of the contrast structure over which an applied magnetic field results in a homogenous field, such that nuclear magnetic moments of a second material when arranged within said spatially extended region precess at a characteristic Larmor frequency, whereby the magnetic resonance contrast agent is adapted to emit a characteristic magnetic resonance signal of the magnetic material. 2. The magnetic resonance contrast agent according to claim 1, wherein a total magnetic field in said spatially extended region of said contrast structure is a local magnetic field created by said contrast structure. 3. The magnetic resonance contrast agent according to claim 1, wherein a total magnetic field in said spatially extended region of said contrast structure is a combination of a local magnetic field created by said contrast structure and a portion of a background magnetic field. 4. The magnetic resonance contrast agent according to claim 1, wherein said contrast structure has a structure that permits a fluid to at least one of flow through or diffuse through at least a portion of said spatially extended region of a local magnetic field created by said contrast structure. 5. The magnetic resonance contrast agent according to claim 4, wherein said second material when arranged within said spatially extended region is at least a portion of said fluid while said magnetic resonance contrast agent is in use. 6. The magnetic resonance contrast agent according to claim 1, wherein said second material arranged within said spatially extended region is at least one of a portion of said contrast structure or contained within said contrast structure. 7. The magnetic resonance contrast agent according to claim 1, wherein said magnetic resonance contrast agent provides a frequency-shifted nuclear magnetic resonance signal when used with at least one of a magnetic resonance imaging system or a nuclear magnetic resonance system. 8. The magnetic resonance contrast agent according to claim 1, wherein said contrast structure has a maximum dimension of less than about 5 mm. 9. The magnetic resonance contrast agent according to claim 1, wherein said contrast structure has a maximum dimension of at least about 10 nm and less than about 100 μm. 10. The magnetic resonance contrast agent according to claim 9, wherein said contrast structure has a maximum dimension of at least about 50 nm and less th... | The United States of America, as Represented by the Secretary, Department of Health and Human Services Office of Technology Transfer, National Institutes of Health The United States of America, Represented by the Secretary of Commerce | A61K049/18 A61B005/055 G01R033/12 G01R033/28 G01R033/56 G01R033/563 H01F010/14 G01R033/34
US09072466 | B2 | 2015-07-07 | Latent print development apparatus | 2012-12-26 | A kit, an apparatus, and method are provided for developing a latent print. The apparatus comprises a pellet comprising a substrate impregnated with a sublimation compound, a receptacle, an adapter, and an end cap. The receptacle is open at a first end and detachably connected to a heat source at a second end. The receptacle is designed to receive and accommodate the pellet through the first end of the receptacle. The adapter defines an annular space for transmission of heat from the heat source to the pellet. The first end of the adapter is connected to the second end of the receptacle and the second end of the adapter is in communication with the heat source. The end-cap comprising a mesh window in an annular space of the end-cap allows passage of the fumes released from the pellet through the open end of the end cap towards the latent print for development. | 1. An apparatus for developing a latent print, comprising: a substrate system impregnated with a sublimation compound;a generally cylindrical receptacle configured to define an annular space, said receptacle having a first end and a second end, said first end connected to an end cap, said second end having a coaxially threaded extension for detachably attaching said second end of said receptacle to a heat source via an adapter, wherein said first end of said receptacle is configured to receive and accommodate a pellet;said adapter generally cylindrically shaped and configured to define an annular space for transmission of heat from said heat source to said substrate system via said adapter; andsaid end-cap generally cylindrical shaped, said end-cap having a pivot point defined at said first end of said receptacle, a handle fixedly attached to said end-cap at a position diametrically opposite to said pivot point, and an open end in communication with said first end of said receptacle, wherein said end-cap comprises a mesh window in an annular space of said end-cap to allow passage of said fumes released from said substrate system through said open end of said end cap towards said latent print.whereby said fumes released through said mesh window of said receptacle enable said development of said latent print. 2. The apparatus of claim 1, wherein said substrate system impregnated with said sublimation compound is shaped in the form of a pellet. 3. The apparatus of claim 1, wherein said end cap is pivotally connected to said second end of said receptacle at a pivoting point on said second end of said receptacle. 4. The apparatus of claim 1, further comprising a removal mechanism for enabling removal of said substrate system from said receptacle. 5. The apparatus of claim 4, wherein said removal mechanism is a handle attached to said end cap at an attachment point that is diametrically opposite to a pivoting point on said second end of said receptacle to enable opening of said end cap, wherein said handle is made of a heat resistant material. 6. The apparatus of claim 5, further comprising an engaging tool for engaging said handle of said end cap, wherein said engaging tool comprises a tool head and an extended handle to enable opening of said end cap for removing said substrate system from said receptacle, wherein said extended handle is made of a heat resistant material. 7. The apparatus of claim 5, wherein said handle is pre-extended in length to enable safe opening of said end cap for removing said substrate system from said receptacle. 8. The apparatus of claim 1, further comprising a ball nose spring locking element comprising a ball nose rigidly attached to said end cap, wherein said ball nose of said ball nose spring locking element engages a depression on said second end of said receptacle to enable locking of said end cap to said second end of said receptacle, wherein said ball nose spring locking element on said end cap is located ne... | - | C23C016/00 A61B005/117 A61B005/103 F26B013/10
US09084584 | B2 | 2015-07-21 | Method and apparatus for selecting differential input leads | 2012-06-08 | An physiological data acquisition apparatus includes three or more leads, at least one AC current source, a switching mechanism structured to selectively couple the current source to selected lead pairs to inject an AC current across the selected lead pairs which produces an AC voltage across the selected lead pair, and a processing device. The processing device is structured to (i) determine an impedance across the current selected lead pair based on the AC voltage, (ii) determine whether the impedance is less than a predetermined threshold, (iii) if the impedance is less than the predetermined impedance threshold cause the current selected lead pair to be used for generating physiological parameter data, and (iv) if the impedance is not less than the threshold cause the switching mechanism to couple the at least one AC current source to a new selected pair of the leads. | 1. An apparatus for acquiring physiological data from a patient, comprising: three or more leads structured to be placed on a body of the patient, each of the leads being adapted to collect a signal relating to a particular physiological parameter from the patient;at least one AC current source;a switching mechanism structured to selectively couple the at least one AC current source to selected pairs of the leads such that at any one time the at least one AC current source will inject an AC current across only a current selected pair of the leads, wherein in response to the injected AC current, an AC voltage will be generated across the current selected pair of the leads; anda processing device structured to (i) determine an impedance across the current selected pair of the leads based on the AC voltage, (ii) determine whether the impedance is less than a predetermined impedance threshold, (iii) if the impedance is less than the predetermined impedance threshold cause the current selected pair of the leads to be used for generating data relating to the particular physiological parameter; and (iv) if the impedance is not less than the predetermined impedance threshold cause the switching mechanism to couple the at least one AC current source to a new current selected pair of the leads such that the AC current is injected across the new current selected pair of the leads. 2. The apparatus according to claim 1, wherein in response to the AC current being injected across the new current selected pair of the leads, a new AC voltage will be generated across the new current selected pair of the leads, wherein the processing device is further structured to (v) determine a new impedance across the new current selected pair of the leads based on the new AC voltage, (vi) determine whether the new impedance is less than the predetermined impedance threshold, (vii) if the new impedance is less than the predetermined impedance threshold cause the new current selected pair of the leads to be used for generating data relating to the particular physiological parameter; and (iv) if the new impedance is not less than the predetermined impedance threshold cause the switching mechanism to selectively couple the at least one AC current source to a second new current selected pair of the leads such that the AC current is injected across the second new current selected pair of the leads. 3. The apparatus according to claim 1, wherein the switching mechanism comprises a first programmable analog switch and a second programmable analog switch each coupled to and under the control of the processing device. 4. The apparatus according to claim 1, further comprising a differential amplifier coupled to the switching mechanism and an analog-to-digital converter coupled to the differential amplifier, wherein the differential amplifier is structured to receive the AC voltage and in response thereto output an amplified AC voltage, wherein the analog-to-digital converter is stru... | Koninklijke Philips N.V. | A61B005/04 A61B005/00 A61B005/0424 A61B005/0428 A61B005/0488 A61B005/0496 A61B005/0402
US09072832 | B2 | 2015-07-07 | Clustering of recorded patient neurological activity to determine length of a neurological event | 2014-04-25 | Apparatus and method detect a detection cluster that is associated with a neurological event, such as a seizure, of a nervous system disorder and update therapy parameters that are associated with a treatment therapy. The occurrence of the detection cluster is detected when the maximal ratio exceeds an intensity threshold. If the maximal ratio drops below the intensity threshold for a time interval that is less than a time threshold and subsequently rises above the intensity threshold, the subsequent time duration is considered as being associated with the detection cluster rather than being associated with a different detection cluster. Consequently, treatment of the nervous system disorder during the corresponding time period is in accordance with one detection cluster. Treatment therapy may be provided by providing electrical stimulation, drug infusion or a combination. Therapy parameters may be updated for each mth successive group of applications of the treatment therapy or for each nth detection cluster. | 1. A method of providing a treatment therapy of a nervous system disorder, the method comprising the steps of: (a) receiving a set of neurological signals, wherein each neurological signal is associated with a unique monitoring element;(b) determining if any neurological signal of the set of neurological signals is greater or equal to a predetermined ratio threshold for a first predetermined time duration;(c) in response to a determination in step (b) of a neurological signal greater or equal to the predetermined ratio threshold lasting for the first predetermined time duration, associating a start of a detection cluster with a time that the neurological signal was first determined to be greater than or equal to the predetermined ratio threshold;(d) determining that all neurological signals of the set of neurological signals have a corresponding ratio less than the predetermined ratio threshold at a first instance of time after the start of the detection cluster;(e) determining a second neurological signal having a subsequent ratio that is greater than or equal to the predetermined ratio threshold at a second instance of time after the first instance of time;(f) if a difference between the first instance of time and the second instance of time is less than a second predetermined time duration, associating a time interval between the first instance of time and the second instance of time with a duration of the detection cluster; andg) if the difference between the first instance of time and the second instance of time is greater than the second predetermined time duration, not associating the time interval between the first instance of time and the second instance of time with the duration of the detection cluster and associating the first instance of time as an end of the detection cluster;(h) delivering the treatment therapy in accordance with the duration of the detection cluster. 2. The method of claim 1, wherein the nervous system disorder is selected from the group consisting of a disorder of a central nervous system, a disorder of a peripheral nervous system, a mental health disorder, and a psychiatric disorder. 3. The method of claim 2, wherein the nervous system disorder is selected from the group consisting of epilepsy, Parkinson's disease, essential tremor, dystonia, multiple sclerosis (MS), anxiety, a mood disorder, a sleep disorder, obesity, and anorexia. 4. The method of claim 1, wherein the treatment therapy is selected from the group consisting of electrical stimulation, magnetic stimulation, drug infusion, and brain temperature control. 5. The method of claim 1, wherein the treatment therapy is provided to a location of a body selected from the group consisting of a brain, a cranial nerve, a vagal nerve, a spinal cord, and a peripheral nerve. 6. The method of claim 1, wherein the monitoring element is selected from the group consisting of an electrode and a sensor. 7. The method of claim 1, wherein the each neurological sign... | Medtronic, Inc. | A61N001/36 A61M005/172 A61B005/04 A61B005/0476 A61B005/00
US09792409 | B2 | 2017-10-17 | Communicative water bottle and system thereof | 2015-03-13 | A communicative water bottle includes communication logic and wireless transmission logic technology electronically connected with a variety of sensors either on the water bottle or located remote from the water bottle. The sensors on the bottle create digital data associated with amount of fluid in the bottle and change thereof. The sensors remote from the bottle, which can be on an activity tracker, create digital data associated with an activity being performed by a user, such as running, or the absence of activity, such as remaining sedentary. A display on the bottle can indicate to the user the amount of fluid consumed or a reminder that fluid should be consumed. The fluid consumption data syncs with other remote devices such as mobile applications executable on smartphones. | 1. A communicative sports water bottle comprising: a bottle body having a base and an upwardly extending sidewall therein defining a fluid chamber and a first display coupled to the bottle body;a sensor determining one or more of the following an amount of fluid in the fluid chamber, an amount of fluid being dispensed from the fluid chamber, and a physical movement of the bottle body;fluid information logic electronically coupled with the sensor creating digital data associated with fluid in the chamber;data transmission and reception logic configured to send the digital data to a remote device and receive digital data from the remote device, wherein the data transmission and reception logic monitors wireless input sources for incoming wireless packets and analyzes any received packets in order to detect a source of the packet transmission and decide whether to sync the digital data associated with fluid in the chamber with the source of the packet;wherein the remote device is a wrist-worn health activity tracker including a second display that displays information associated with one or more of the following: the amount of fluid in the chamber, the amount of fluid dispensed from the chamber, an amount of time since fluid was last dispensed from the chamber, an amount of fluid dispensed over a given time period, a reminder notification if fluid has not been dispensed over a given time period, a reminder to consume an adjusted amount of fluid based, at least in part, on activity information obtained from the remote device;network connectivity electronically connecting the data transmission and reception logic and the remote device, wherein in the network connectivity is selected from a group comprising of: Bluetooth connection, wireless internet connection, wired internet connection, internet, and 3G/4G connection; anda record of information for a previous period at a fixed time interval;artificial intelligence configured to learn the record of information to detect behavior signatures from the previous period, which is implemented to predict a likelihood of a subject has certain activity levels at a present time. 2. The communicative sports water bottle of claim 1, further comprising: a cap repeatably attachable and detachable from the bottle body; and wherein the sensor is on the cap;cap sensor placement-specific algorithms executed by the fluid information logic to determine the one or more of the following the amount of fluid in the fluid chamber, the amount of fluid dispensed from the fluid chamber, the physical movement of the bottle body, the amount of time since fluid was last dispensed from the chamber, the amount of fluid dispensed over a given time period, and the reminder notification if fluid has not been dispensed over a given time period; andadaptive filtering logic to cancel out excessive movements of the cap. 3. The communicative sports water bottle of claim 1, wherein the sensor is on the sports water bottle body; further compr... | - | A63B069/00 G06F019/00 A61B005/00 A61B005/11
US10188350 | B2 | 2019-01-29 | Sensor device and electronic device having the same | 2015-01-06 | A mobile electronic device is provided. The mobile electronic device includes at least one processor, a display module electrically connected with the at least one processor, a communication module electrically connected with the at least one processor, a portable electronic device housing configured to house at least a part of the display module, the at least one processor, and the communication module, and a Heart Rate (HR) sensor (e.g., a Heart Rate Monitor (HRM) sensor) which is placed on one surface of the housing and has at least its part exposed to an outside, and which is electrically connected with the at least one processor. | 1. A mobile electronic device comprising: at least one processor;a display electrically connected with the at least one processor;a transceiver electrically connected with the at least one processor;a housing for housing at least a part of the display, the at least one processor, and the transceiver;a heart rate (HR) sensor positioned on one surface of the housing, electrically connected with the at least one processor, and including at least one part that is externally exposed;at least one electronic component exposed through a part of the housing; andan integral window for covering the HR sensor and the at least one electronic component,wherein the integral window includes: a first member formed of a transparent material, anda second member including at least one penetrating hole,wherein the first member includes a top portion disposed on one surface of the second member, a bottom portion disposed under other surface of the second member, and at least one connection portion penetrating through the at least one penetrating hole for connecting the top portion and the bottom portion, andwherein, the at least one processor is configured to: control the HR sensor to measure biometric recognition information upon receiving a request, based on a user's input, for the biometric recognition information from the mobile electronic device or another device,control the transceiver to transmit the measured biometric recognition information to the other device,control the transceiver to receive, from the other device, biometric service data based on the transmitted measured biometric recognition information, andoutput the received biometric service data to the display. 2. The mobile electronic device of claim 1, wherein the HR sensor is comprised in a second surface of the housing opposite to a first surface of the housing which comprises the display. 3. The mobile electronic device of claim 2, wherein the second surface of the housing comprises: a first side;a second side which is longer than the first side and is perpendicular to the first side;a third side which has a same length as that of the first side and is parallel to the first side; anda fourth side which has a same length as that of the second side and is parallel to the second side,wherein the HR sensor is located between an imaginary line which crosses over a ⅓ point of the length of the second side from the first side, and the first side. 4. The mobile electronic device of claim 1, further comprising: a camera externally exposed through a part of the housing, andwherein the HR sensor is positioned adjacent to the camera. 5. The mobile electronic device of claim 1, wherein the HR sensor comprises a window, at least a part of the window is transparent, andwherein a top surface of the window: does not protrude further than at least one of a surface of a portion of the housing or a surface of the portion surrounding the HR sensor, oris located in a dent formed from a surface of the housing. 6. ... | Samsung Electronics Co., Ltd. | A61B005/02 A61B005/00 A61B005/024 A61B005/1455 A61B005/117 H04W012/06 G06F021/32 H04W004/80 H04L029/06
US10376218 | B2 | 2019-08-13 | Data gathering system | 2015-03-11 | A device for gathering data has first and second electrodes. The first electrode is coupled to a surface of interest, and the second electrode is coupled to “everything else” or “the air”. The first electrode is shielded from the second, and from most sources of parasitic capacitance, by a shield that is driven by an active driver that drives the shield to track, and ideally to match, the instantaneous potential of the electrode. The second electrode is likewise shielded in a similar way from most sources of parasitic capacitance. These shields likewise help to limit the extent to which RFI from the device electronics couples with either of the electrodes. In this way the sensing device achieves a markedly better signal-to-noise ratio at frequency bands of interest. | 1. An apparatus for gathering data, the apparatus comprising: a band configured to be worn by a subject, the band comprising a first electrode configured to capacitively or conductively couple with a body of the subject while the band is worn by the subject;wherein the first electrode is a non-adhesive, dry electrode;a second electrode configured to capacitively or conductively couple with something other than the body of the subject; anda circuit coupled to the first electrode and the second electrode, the circuit comprising: a first shield actively shielding the first electrode;a second shield actively shielding the second electrode;driver circuitry coupled to the first shield and the second shield; anda third shield surrounding the driver circuitry and located physically between the first shield and the second shield, the third shield electrically insulated from the first shield and the second shield;wherein the circuit is configured to detect a signal according to a first instantaneous potential at the first electrode and a second instantaneous potential at the second electrode. 2. The apparatus of claim 1, wherein the first electrode and the second electrode are substantially planar and are parallel with each other, the circuit lying between the first and second electrodes and parallel thereto. 3. The apparatus of claim 1, wherein the circuit comprises a connector providing a serial data path configured to communicate data to equipment external to the apparatus. 4. The apparatus of claim 1, wherein the circuit comprises a Bluetooth link configured to communicate data to equipment external to the apparatus. 5. The apparatus of claim 1, wherein outputs from the first electrode and the second electrode are bandpass filtered to a band of 49 to 59 kilohertz. 6. The apparatus of claim 1, wherein the apparatus is characterized as unpowered from outside of the apparatus. 7. The apparatus of claim 1, wherein the band is selected from the group consisting of a belt, a wristlet, and a necklace. 8. The apparatus of claim 1, wherein the third shield is grounded. 9. The apparatus of claim 1, wherein the first electrode is configured to capacitively or conductively couple to a skin of the subject while the band is worn by the subject. 10. The apparatus of claim 1, wherein the driver circuitry is configured to: drive the first shield to track the first instantaneous potential at the first electrode; anddrive the second shield to track the second instantaneous potential at the second electrode. 11. The apparatus of claim 10, wherein the driver circuitry comprises: a first driver coupled to the first shield and the first electrode, the first driver configured to drive the first shield according to the first instantaneous potential at the first electrode; anda second driver coupled to the second shield and the second electrode, the second driver configured to drive the second shield according to the second instantaneous potential at the second electr... | PROTEUS DIGITAL HEALTH, INC. | A61B005/04 A61B005/0408 H04B013/00 A61B005/00 A61B005/06 A61J007/04 A61K009/20 G06F019/00 A61B005/07
US09877681 | B2 | 2018-01-30 | “Micro-patch” for assessment of the local microvasculature and microcirculatory vasoreactivity | 2015-02-19 | A method is disclosed for assessing local microvasculature and local microcirculatory vasoreactivity of a patient or research subject by selective noninvasive and nondisturbing monitoring of local microvasculature and local microcirculatory vasoreactivity at an accessible site to noninvasive and nondisturbing trans-surface delivery of a study agent with a known microvascular effect in normal subjects. The method includes noninvasively delivering a vasoactive study agent to skin of the subject for trans-surface delivery to the microvasculature. The microvasculature consists of arteriolar-capillary-venule components of an arterial to venous network and the delivery is performed in a non-iontophoretic manner to exclusively affect local microvascular vasoreactivity without systemic effects or changes, wherein the step of delivering includes application of a micro-patch containing the study agent to the skin of the subject. The method also includes determining the subject's microvascular responsiveness by measuring changes in microvascular perfusion in the area of the skin of the subject beneath the micro-patch (including blood flow, blood volume, and/or transfer of blood and tissue components), ensuring that drug delivery does not induce alterations in measurements by delivery to remote sites or by systemic effects and assessing local microvasculature and local microcirculatory vasoreactivity based upon the steps of delivering, determining, and ensuring. | 1. A system for assessing local microvasculature and local microcirculatory vasoreactivity of a patient or research subject by selective noninvasive and nondisturbing monitoring of local microvasculature and local microcirculatory vasoreactivity at an accessible site to noninvasive and nondisturbing trans-surface delivery of a study agent with a known microvascular effect in normal subjects, comprising: a micro-patch noninvasively delivering a study agent to a study surface for trans-surface delivery to the microvasculature of the subject in non-iontophoretic manner, the micro-patch having a diameter of approximately 0.25 cm to approximately 2.5 cm and delivering less than or equal to 10% of the study agent used clinically to induce a systemic effect to exclusively affect local microvascular vasoreactivity without unwanted system effects, wherein the microvasculature consists of arteriolar-capillary-venule components of an arterial to venous network including neural structures which selectively innervate microvascular components, the micro-patch further includes an opening and embedded microtubules for infusion via the opening or areas beneath the micro-patch, the opening being shaped and dimensioned for access by a monitoring probe secured to the micro-patch;the monitoring probe measuring alterations in perfusion of the microvasculature of the subject relative to a baseline reading in only an area of the study surface beneath the micro-patch without alteration of measurements by spread to neighboring sites or by systemic effects, the monitoring probe being selected from the group consisting of a laser Doppler flowmetry, a laser Doppler scanner, a laser speckle and a photoplethysmograph; and;wherein the system provides a mechanism for determining the patient or research subject's microvascular responsiveness by measuring changes in microvascular perfusion in an area of skin of the patient or research subject beneath the micro-patch. 2. The system according to claim 1, wherein the micro-patch includes a transparent backing and a protective cover member, and the study agent to be delivered is structured to delay delivery of the study agent. 3. The system according to claim 1, wherein the micro-patch includes mini-projections. 4. The system according to claim 1, wherein the micro-patch includes reverse projections that extend into the micro-patch to open up channels for delivery of the study agent. 5. The system according to claim 1, wherein the system provides a mechanism for assessing microcirculatory impact of a pharmaceutical agent. 6. The system according to claim 1, wherein the monitoring probe measures exogenous and endogenous substrates. | - | A61K049/00 A61B005/00 A61B005/026 A61K031/04 A61K031/221 A61B005/02 A61K009/00 A61K009/70 A61B005/0285 A61B005/0275 A61B005/145
US09572647 | B2 | 2017-02-21 | Paired thermometer temperature determination | 2014-12-15 | A system and method for monitoring the health of an animal using multiple sensors is described. The wearable device may include one or more sensors whose resultant signal levels may be analyzed in the wearable device or uploaded to a data management server for additional analysis. In one example, paired thermometers are used to estimate a core temperature of the animal, with one of the thermometers facing inward toward the animal and the other thermometer facing away from the animal. | 1. A wearable device for an animal comprising: a housing having a first surface configured to be facing the animal and a second surface configured to be facing away from the animal;a first thermometer located on the first surface comprising a first set of one or more sensors configured to be located at one or more first locations proximate to the animal and configured to output one or more first signals relating to a first temperature, wherein the first set of the one or more sensors comprises one or more non-skin contact sensors;a second thermometer located on the second surface comprising a second set of one or more sensors configured to be located at one or more second locations proximate to the animal and configured to output one or more second signals relating to a second temperature; anda processor configured to determine the first temperature and the second temperature based respectively on the one or more first signals and the one or more second signals, wherein the processor is configured to determine an adjustment based on the one or more first locations and the one or more second locations,wherein the processor is configured to modify the first temperature based at least on the adjustment. 2. The wearable device according to claim 1, wherein the adjustment includes a coarse adjustment and a fine adjustment. 3. The wearable device according to claim 2, wherein the coarse adjustment is an offset based on the second temperature. 4. The wearable device according to claim 2, wherein the fine adjustment is an offset based on one or more characteristics associated with the animal including at least one of: age, breed, hair length, sex, altered status, menstruation, gestation, lactation, and sickness or illness. 5. A method for determining a temperature of an animal comprising: receiving at a processor a first set of one or more first signals from one or more first sensors of a first thermometer positioned in a housing worn by the animal, wherein the first thermometer is positioned to face the animal and the one or more first sensors comprise one or more non-skin contact sensors and are located at one or more first locations proximate to the animal;receiving at the processor a second set of one or more second signals from one or more second sensors of a second thermometer positioned in the housing, wherein the second thermometer is positioned to face away from the animal and the one or more second sensors are located at one or more second locations proximate to the animal;determining a first temperature value based on the first set of the one or more first signals and determining a second temperature based on the second set of the one or more second signals;determining an adjustment based on the one or more first locations and the one or more second locations; andmodifying the first temperature value based on the adjustment. 6. The method according to claim 5, wherein the adjustment includes a coarse adjustment and a fine adjustment. 7. ... | i4c Innovations Inc. | A61B005/00 A61D013/00 A01K029/00 A61B005/01 G01K001/20 G01K013/00
US09237012 | B2 | 2016-01-12 | Establishing secure communication between an implantable medical device and an external device | 2015-04-01 | Establishing secure communication between an implantable medical device and an external device includes: accessing, at the implantable medical device, biological data; utilizing the biological data, at the implantable medical device, to generate a public cryptographic key; and utilizing the public cryptographic key, at the implantable medical device, to generate a private cryptographic key. | 1. A medical device, comprising: a converting module configured to convert biometric activity to a digital representation, to compute a metric based on the digital representation of the biometric activity, and to obtain a digital representation of the metric; anda cryptographic key generator configured to generate a cryptographic key corresponding to a portion of a random number derived directly from the digital representation of the metric. 2. The device of claim 1, wherein the cryptographic key is a public cryptographic key, and wherein the cryptographic key generator comprises: a public cryptographic key generator configured to generate the public cryptographic key utilizing the digital representation. 3. The device of claim 2, wherein the cryptographic key is a private cryptographic key, and wherein the cryptographic key generator further comprises: a private cryptographic key generator configured to generate the private cryptographic key utilizing the public cryptographic key and a predetermined cryptographic key generation protocol. 4. The device of claim 1, further comprising: a communication subsystem configured to provide a communication interface with a second device. 5. The device of claim 4, further comprising: a decrypting module configured to decrypt a message received from the external device, thereby achieving a decrypted message. 6. The device of claim 5, further comprising: an authentication module configured to determine an authentication status of the second device, based on the decrypted message. 7. The device of claim 6, wherein the authentication module comprises: a comparer configured to: compare a stored pass-code with the decrypted message;indicate a positive verification of the authentication status if the decrypted message matches the stored pass-code; andindicate a negative verification of the authentication status if the decrypted message differs from the stored passcode. 8. The device of claim 7, wherein the authentication module is further configured to allow session access to the medical device by the second device if a positive verification is indicated. 9. The device of claim 7, wherein the authentication module is further configured to disallow session access to the medical device by the second device if a negative verification is indicated. 10. The device of claim 1, further comprising a sensor configured to sense the biometric activity. 11. The device of claim 10, further comprising: a data storage configured to store the sensed dynamic biometric activity. 12. A method of communication by a medical device that senses biometric activity, comprising: converting sensed biometric activity to a digital representation of the biometric activity;computing a metric based on the digital representation of the biometric activity;obtaining a digital representation of the metric; andgenerating a cryptographic key, wherein the cryptographic key corresponds to a portion of a random number derived directly from the... | NeuroPace, Inc. | H04L029/06 H04L009/08 H04W012/04 H04W012/06 G06F007/58 H04L029/08 G06F019/00 G06F021/60 A61B005/00 A61B005/0476 A61N001/36
US10952810 | B2 | 2021-03-23 | Method and system for adaptive image guided intervention | 2013-07-02 | A method and system for generating imaging data during a medical intervention are provided. An external optical sensor is attached on the patient's body, and includes at least one external orientation fiber core configured to measure an orientation of the external optical sensor relative to a point of reference. The external optical sensor is interrogated to generate external sensor orientation information during the medical intervention. That information is used to estimate an orientation of the external optical sensor, which is then displayed during the medical intervention. | 1. A method for generating imaging data during a medical intervention performed on a patient, the method comprising: providing an external optical sensor adapted to be attached to the patient, the external optical sensor comprising at least one orientation fiber core configured to deform due to insertion of a medical intervention instrument through the external optical sensor during the medical intervention when attached to the patient and configured to measure a three-dimensional orientation of the external optical sensor relative to a point of reference;optically interrogating the external optical sensor to generate external optical sensor three-dimensional orientation information regarding the external optical sensor during the medical intervention, and using the external optical sensor three-dimensional orientation information to estimate a three-dimensional deformation of the external optical sensor during the medical intervention; anddisplaying deformation of the patient due to insertion of the medical intervention instrument using, at least in part, the external optical sensor three-dimensional deformation estimate;wherein the external optical sensor comprises a patch including a substrate supporting the at least one orientation fiber core, and wherein the substrate comprises at least one zone which does not contain any orientation fiber cores, such that the medical intervention instrument is inserted through the at least one zone; andwherein the insertion through the at least one zone comprises penetrating the substrate with the medical intervention instrument. 2. The method of claim 1, wherein the optical interrogation step is performed using an optical Fourier frequency domain reflectometer. 3. The method of claim 1, further comprising: inserting an internal optical sensor associated with the medical intervention instrument into the patient, the internal optical sensor comprising at least one orientation fiber core configured to measure a three-dimensional orientation of the internal optical sensor relative to the point of reference;optically interrogating the internal optical sensor to generate internal optical sensor three-dimensional orientation information regarding the internal optical sensor during the medical intervention, and using the internal optical sensor three-dimensional orientation information to estimate the three-dimensional orientation of the internal optical sensor during the medical intervention; anddisplaying an orientation of the medical intervention instrument using, at least in part, the internal optical sensor three-dimensional orientation estimate. 4. The method of claim 1, wherein the at least one orientation fiber core comprises at least one of an array of Bragg gratings and a Rayleigh scattering structure. 5. The method of claim 1, further comprising: attaching the external optical sensor on the patient before performing a pre-operative imaging scan;optically interrogating the external optical sensor dur... | KONINKLIJKE PHILIPS N.V. | A61B090/00 A61B005/06 G01L001/24 A61B005/00 A61B005/107 A61B034/20 A61B005/113
US10898100 | B2 | 2021-01-26 | Electrical impedance myography | 2015-03-17 | Electrical impedance myography (EIM) can be used for the assessment and diagnosis of muscular disorders. EIM includes applying an electrical signal to a region of tissue and measuring a resulting signal. A characteristic of the region of tissue is determined based on the measurement. Performing EIM at different frequencies and/or different angular orientations with respect to a muscle can aid in the assessment and diagnosis. Devices are described that facilitate assessment and diagnosis using EIM. | 1. A device adapted for application to a surface of skin to assess a region of muscle tissue, the device comprising: a first electrode adapted to apply an electrical current signal to the region of muscle tissue;a second electrode adapted to detect an electrical voltage signal at the region of muscle tissue resulting from the application of the electrical current signal;a rotatable base on which the first electrode and the second electrode are mounted and arranged such that, when the rotatable base is rotated, the first electrode and the second electrode are rotated with respect to the region of muscle tissue to apply the electrical current signal to the region of muscle tissue at a plurality of orientations so as to propagate through at least a portion of the region of muscle tissue in a respectively different direction with respect to a first axis, the first axis being aligned with fibers of a muscle in the region of muscle tissue, and to detect the electrical voltage signal resulting from the application of the electrical current signal at the plurality of orientations;a body, wherein the rotatable base is mechanically attached to the body and configured to rotate with respect to the body;a handle coupled to the body at a location opposite the rotatable base; andcircuitry coupled to the second electrode and configured to obtain at least one measurement indicative of the electrical voltage signal at each of the plurality of orientations, determine at least one electrical property of the region of muscle tissue at each orientation of the plurality of orientations, and assess a condition of the region of muscle tissue based, at least in part, on the at least one electrical property, by comparing the at least one electrical property with a signature of the muscle tissue. 2. The device of claim 1, wherein the first electrode and the second electrode are spaced apart in a first direction such that the electrical current signal applied to the region of muscle tissue propagates essentially in the first axis through the region of muscle tissue toward the second electrode. 3. The device of claim 2, wherein, when the rotatable base is rotated, the electrical current signal propagates in a different direction through the region of muscle tissue with respect to the first axis of the region of muscle tissue at each of the plurality of orientations. 4. The device of claim 3, wherein the rotatable base is capable of being rotated through a range of at least 90°. 5. The device of claim 3, wherein the rotatable base is capable of being rotated through a range of at least 180°. 6. The device of claim 3, wherein the rotatable base is capable of being rotated through a range of at least 360°. 7. The device of claim 3, wherein the circuitry is adapted to determine at least one property based on the at least one measurement to generate a first signature, the first signature comprising the at least one property as a function of orientation. 8. The device of cl... | Beth Israel Deaconess Medical Center, Inc. Northeastern University | A61B005/0488 A61B005/053 A61B005/0492
US20150185230 | A1 | 2015-07-02 | IDENTIFICATION OF PATIENTS WITH ABNORMAL FRACTIONAL SHORTENING | 2015-03-11 | The present invention relates to a method for assessing whether a subject shall be subjected to an imaging based diagnostic assessment. The method is based on the determination of the amount(s) of a cardiac Troponin and/or Fibroblast Growth Factor 23 (FGF-23) in a sample from the subject, and on the comparison of the, thus, determined amount(s) with a reference amount (reference amounts). The present invention also relates to a system for performing an assessment whether a subject shall be subjected to an imaging based diagnostic assessment and to reagents and kits used in performing the methods disclosed herein. Moreover, the present invention is directed to a method for predicting the risk of mortality and/or of a cardiovascular event. Also encompassed is a method for diagnosing an early stage of LVH in a subject having a preserved left ventricular ejection. | 1. A method for assessing whether a subject shall be subjected to an imaging based diagnostic assessment comprising the steps of a) determining the amount(s) of a cardiac Troponin and/or Fibroblast Growth Factor 23 (FGF-23) in a sample from the subject, andb) comparing the determined amount in step (a) to a reference amount, whereby it is assessed whether the subject shall be subjected to an imaging based diagnostic assessment. 2. The method of claim 1, wherein the subject suffers from hypertension, and/or wherein the subject does not suffer from left ventricular hypertrophy. 3. The method of claim 1, wherein the imaging based diagnostic assessment is echocardiography or magnetic resonance imaging for diagnosing abnormal midwall fractional shortening. 4. The method of claim 1, wherein the reference amount is a calculated reference amount, wherein an increased amount in the sample from the subject as compared to the reference amount indicates that the subject shall be subjected to imaging based diagnostic assessment and/or wherein a decreased amount in the sample from the subject as compared to the reference amount indicates that the subject shall not be subjected to imaging based diagnostic assessment. 5. The method of claim 1, wherein i) the reference amount is derived from a subject or group of subjects which is (are) known to be susceptible to an imaging based diagnostic assessment, wherein an amount of the cardiac Troponin and/or FGF-23 which is (are) essentially identical or which is (are) larger than the reference amount(s) indicate(s) that the subject shall be subjected to an imaging based diagnostic assessment (rule-in) and/orii) the reference amount is derived from a subject or group of subjects which is (are) known not to be susceptible to an imaging based diagnostic assessment, wherein an amount of the Troponin and/or FGF-23 which is (are) essentially identical or which is (are) lower than the reference amount(s) indicates that the subject to be tested shall not be subjected to an imaging based diagnostic assessment. 6. The method of claim 1, wherein the reference amount is the amount of the cardiac Troponin and/or Fibroblast Growth Factor 23 (FGF-23) in a first sample that was obtained from the subject prior to the sample as set forth in step a) of claim 1 (“second sample”). 7. The method of claim 6, wherein the first sample has been obtained 6 to 18 months prior to the second sample. 8. The method of claim 6, wherein an amount of a cardiac Troponin T in the second sample that is at least 10% larger than the amount in the first sample, and/or wherein an amount of FGF-23 in the second sample at least 10% larger than the amount in the first sample is indicative for a subject who shall be subjected to an imaging based diagnostic assessment and/or wherein an essentially unchanged amount of or a decreased amount of FGF-23 and/or of a cardiac Troponin in the second sample as compared to the first sample is indicative for a subject wh... |  | G01N033/68 A61B005/055 A61B008/08
US20150182130 | A1 | 2015-07-02 | TRUE RESTING HEART RATE | 2013-12-31 | A wireless wearable device to passively detect a true resting heart rate (TRHR) of a user may include a suite of sensors including but not limited to accelerometry sensors for generating motion signals in response to a user's body motion, force sensors for generating force signals in response to force exerted by a body portion on the force sensor, and biometric sensors for generating biometric signals indicative of biometric activity in the body including GSR, EMG, bioimpedance, and arousal in the SNS. The suite of sensors may operate to passively determine (e.g., in real time), one or more of TRHR, systemic inflammation (I), contraction (C) (e.g., due to dehydration), stress, fatigue, and mood without any intervention or action on part of the user. The suite of sensors may comprise sensors distributed among a plurality of wireless wearable devices that are wirelessly linked and may share sensor data and data processing. | 1. A system of devices for passively detecting resting heart rate in a body on which the devices are worn, comprising: a plurality of wireless wearable devices that are wirelessly linked with one another using one or more radios included in each device,a plurality of sensors disposed among the plurality of wireless wearable devices,a plurality of processor disposed among the plurality of wireless wearable devices, one or more of the plurality of processors configured to receive from a set of sensors in the plurality of sensors, sensor signals relevant to a passive determination of a true resting heart rate (TRHR) of a user,analyze one or more of the sensor signals received to determine if the user is in motion,analyze one or more of the sensor signals received to determine if the user is asleep,analyze one or more of the sensor signals received to determine if the user is stressed, and if the user is not in motion, is not asleep, and is not stressed, thenanalyze one or more biometric signals from the one or more sensor signals received, anddetermine based on analysis of the one or more biometric signals if the one or more biometric signals indicate the TRHR of the user. 2. The system of claim 1, wherein the sensor signals used to determine if the user is in motion comprise signals generated by an accelerometer, a gyroscope or both. 3. The system of claim 2, wherein the accelerometer comprises a multi-axis accelerometer. 4. The system of claim 1, wherein the sensor signals used to determine if the user is asleep comprises signals from a motion sensor and at least one biometric sensor. 5. The system of claim 1, wherein the sensor signals used to determine if the user is stressed comprises signals from at least two different types of biometric sensors. 6. The system of claim 5, wherein one of the at least two different types of biometric sensors comprises a sensor configured to detect signals indicative of arousal in the sympathetic nervous system (SNS). 7. The system of claim 5, wherein one of the at least two different types of biometric sensors comprises a heart rate (HR) sensor. 8. The system of claim 1, wherein the receive, both of the analyze, and the determine occur twenty-four hours a day, seven days a week (24/7) without action by the user. 9. The system of claim 1, wherein the TRHR is wirelessly communicated to another wireless device that is wirelessly linked with one or more of the plurality of wireless wearable devices. 10. The system of claim 1, wherein the sensor signals used to determine if the user is stressed comprise signals from a sensor configured to generate a signal indicative of inflammation, nominal, or contraction states (I/N/C) of a body portion of the user. 11. A device for passively detecting a resting heart rate in a body on which the device is worn, comprising: a wireless wearable device for passive determination of a true resting heart rate (TRHR) of a user and configured to be coupled with a body portion of... | AliphCom | A61B005/0205 A61B005/11 A61B005/00
US20150203916 | A1 | 2015-07-23 | PLASMA ANALYTES PREDICT DIAGNOSIS AND PROGNOSIS OF THORACIC AORTIC ANEURYSM | 2013-06-27 | Disclosed are methods and materials for assessing thoracic aortic aneurysm using a combination of protein and microRNA biomarkers. The presence or levels of the biomarkers can be measured in a body fluid, such as plasma and serum, or in cardiac tissue, to predict the presence and severity of TAA in a subject. This can be used to diagnose and monitor TAA, providing early detection of a lethal and silent disease, as well as reduce the frequency of radiological procedures, which are costly and potentially dangerous. | 1. A method of treating thoracic aortic aneurysm (TAA) in a patient comprising: a) assaying a blood or plasma sample from a subject diagnosed with TAA for levels of one or more microRNAs selected from the group consisting of miR-1, miR-21, miR-29a, miR-133a, miR-143, and miR-145; one or more MMPs selected from the group consisting of MMP-1, MMP-2, MMP-3, MMP-7, MMP-8, MMP-9, MMP-12 and MMP-13; one or more TIMPs selected from the group consisting of TIMP-1, TIMP-2, TIMP-3, and TIMP-4; or a combination thereof,b) comparing the levels to control values by multivariate analysis to predict the aneurysm size, andc) selecting a course of treatment for the patient based on the predicted aneurysm size. 2. The method of claim 1, wherein step c) comprises imaging the patient to measure the size of the aneurysm if the levels predict that the aorta is at least 5 cm in size. 3. The method of claim 2, wherein the patient is imaged by computed tomography (CT), magnetic resonance imaging (MRI), or a combination thereof to measure the size of the aneurysm. 4. The method of claim 1, further comprising surgically treating the TAA in the patient if the aorta is determined to be at least 5 cm in size. 5. The method of claim 1, wherein the control values are levels obtained from a bodily fluid sample from the patient at an earlier time point. 6. The method of claim 1, wherein the control values are based on one or more of a) levels obtained from a bodily fluid sample from a healthy subject or b) levels obtained from a bodily fluid sample from a subject with TAA at least 5 cm in size. 7. The method of claim 1, wherein the microRNA is selected from the group consisting of miR-1, miR-21, miR-29a, miR-133a, miR-143, and miR-145. 8. The method of claim 1, wherein the MMP is selected from the group consisting of MMP-1, MMP-2, MMP-3, MMP-7, MMP-8, MMP-9, MMP-12 and MMP-13. 9. The method of claim 1, wherein the TIMP is selected from the group consisting of TIMP-1, TIMP-2, TIMP-3, and TIMP-4. 10. The method of claim 1, wherein the multivariate analysis comprises analysis of miR-143, MMP-8, and miR-133a levels. 11. The method of claim 1, wherein the multivariate analysis comprises analysis of MMP-2, miR-143, and MMP-8 levels if the subject has a tricuspid aortic valve. 12. The method of claim 1, wherein the multivariate analysis comprises analysis of MMP-2, TIMP-2, miR-143, miR-133a, and miR-145 levels if the subject has a bicuspid aortic valve. 13. The method of claim 1, wherein an at least two-fold decrease in MMP-3 and microRNA-29a levels compared to the control values indicates an increase in aneurysm size if the subject has a tricuspid aortic valve. 14. The method of claim 13, wherein an at least two-fold decrease in MMP-1, MMP-2, MMP-3, MMP-8, MMP-9, TIMP-1, TIMP-2, TIMP-4, and microRNA-29a levels compared to the control values indicates an increase in aneurysm size if the subject has a tricuspid aortic valve. 15. The method of claim 1, wherein an at least tw... |  | C12Q001/68 A61B006/03 A61B005/055 G01N033/573 G01N033/68
US09084555 | B2 | 2015-07-21 | Method and apparatus for determining the vascularity of an object located in a body | 2011-02-17 | A method for determining a vascularity of an object located in a body is proposed. A multidimensional volume image of a target area of the body including the object is acquired. The object is segmented in the volume image. An expanded volume of the object is calculated by expanding structure edges of a volume of the object in the volume image with a predetermined size. The volume of the object is subtracted from the expanded volume of the object for determining an immediate vicinity of the object. A further object in the volume image having a determined minimum volume in the immediate vicinity of the object is segmented. A number of voxels of the further object is compared with a total number of voxels in the immediate vicinity of the object for determining the vascularity of the object. | 1. A method for determining a vascularity of an object located in a body in order to predict a performance of a subsequent ablation therapy, comprising: acquiring a multidimensional volume image of a target area of the body comprising the object;segmenting the object in the volume image;calculating an expanded volume image of the object by expanding structure edges of a volume of the object in the volume image with a predetermined size;subtracting the volume of the object from the expanded volume image of the object for determining an immediate vicinity volume image of the object;segmenting vessels within the immediate vicinity volume image of the object having a grayscale value above a threshold;identifying vessels from the segmented vessels having a size greater than a particular minimum size wherein only the identified vessels having the size greater than the particular minimum size is remains in the immediate vicinity volume image of the object;determining a number of voxels corresponding to the identified vessels in the immediate vicinity volume image; andcomparing, using a computer, the number of voxels of the identified vessels with a total number of voxels in the immediate vicinity volume image of the object for determining the vascularity of the object; andvisually displaying the determined vascularity of the object on a display device,wherein distances of the voxels of the identified vessels from the object are used as weighting factors in the determination of the vascularity of the object, andwherein the voxels that are at a closer distance to the object are taken more into account in the determination of the vascularity than the voxels that are at a greater distance from the object, andwherein said visual display of the determined vascularity is used to predict the performance of subsequent ablation therapy. 2. The method as claimed in claim 1, wherein the determined vascularity of the object is visually displayed using different color gradations or grayscale levels. | SIEMENS AKTIENGESELLSCHAFT | A61B005/05 G06K009/00 A61B005/055 A61B005/06 A61B005/00 A61B006/00 G06T007/00 A61B006/03 A61B019/00
US09072782 | B2 | 2015-07-07 | Gadolinium complex, method for preparing same, and MRI contrast agent comprising same | 2010-05-04 | Disclosed are a gadolinium complex formed by coordination of gadolinium to the diethylenetriaminepentaacetic acid dianhydride (DTPA) moiety of a pullulan-DTPA conjugate formed by an ester bond between pullulan and DTPA, a preparation method thereof, an MRI contrast composition comprising the complex, and a method of providing information for diagnosis of disease using the complex as an MRI contrast agent. The pullulan-DTPA-Gd complex has a long in vivo half-life, low toxicity, and high MRI signal intensity resulting in clear MRI images, compared to prior gadolinium complexes, indicating that it is advantageously used as an MRI contrast agent. In addition, it is possible to obtain MRI images allowing one to differentiate between diseased liver tissue and normal liver tissue, indicating that it is used as an MRI contrast agent for the liver. | 1. A method for preparing a gadolinium complex, the method comprising: dissolving pullulan and DTPA in an organic solvent to produce a first solution: allowing the first solution to react so as to form an ester bond between a hydroxyl group of pullulan and DTPA to produce a pullulan-DTPA conjugate;mixing an aqueous solution of the pullulan-DTPA conjugate with an aqueous solution of gadolinium to produce a mixed solution; adjusting a pH value of the mixed solution to 5-7;maintaining the pH value of the mixed solution at 5-7 for at least 24 hours to substantially remove free gadolinium ions; andproducing a gadolinium complex,wherein the gadolinium complex has a structure represented by Formula 1, wherein the pullulan-DTPA conjugate formed by an ester bond between one pullulan unit and one DTPA unit is coordinated with gadolinium:wherein n is an integer ranging from 1 to 1030. 2. The method of claim 1, wherein in the first solution a concentration of pullulan ranges from 1×10−2 mM to 2.5×10−2 mM and a concentration of DPTA ranges from 5 mM to 15 mM. 3. The method of claim 1, wherein the organic solvent is dimethyl sulfoxide (DMSO). 4. The method of claim 1, wherein the pH value of the mixed solution is adiusted using a 1 N NaOH solution. 5. The method of claim 1, wherein during the at least 24 hours period the pH value of the mixed solution is checked at 2-hour intervals. 6. The method of claim 2, wherein the concentration of pullulan is 1.7×10−2 mM and the concentration of DPTA is 10.5 mM. | CATHLOIC UNIVERSITY INDUSTRY ACADEMIC COOPERATION FOUNDATION | A61B005/055 A61K049/12 C08B037/00
US09078628 | B2 | 2015-07-14 | Off-magnet patient scan positioning | 2006-05-01 | To position an imaging subject (16) in an imaging or therapy system (10), the imaging subject (16) is arranged on a linearly translatable tabletop (26) disposed on a movable trolley (30). A position of a region of interest (24) of the imaging subject along the linearly translatable tabletop is selected using an elongated position selector (40, 40′, 40″) that is elongated in a translation direction (z) of the linearly translatable tabletop (26). After the selecting, the movable trolley is docked with the imaging or therapy system (10). After the docking, the tabletop is linearly translated to move the imaging subject to the imaging or therapy system, the amount of linear translating being based on the selected position of a region of interest along the linearly translatable tabletop. | 1. A positioning system for an imaging or therapy system, the positioning system comprising: a linearly translatable tabletop arranged to linearly translate an imaging subject disposed on the tabletop toward or away from the imaging or therapy system; andan elongated position selector that is elongated in a translation direction of the linearly translatable tabletop, the elongated position selector enabling selection of a position of a region of interest of the imaging subject along the linearly translatable tabletop, the elongated position selector not mounted on the linearly translatable tabletop and not linearly translating with the linearly translatable tabletop as the linearly translatable tabletop is linearly translated toward or away from the imaging or therapy system, wherein the elongated position selector comprises:a linear array of discrete selectors arranged parallel with the tabletop. 2. The positioning system as set forth in claim 1, wherein the elongated position selector has a length in the direction of elongation of at least 0.3 meter. 3. The positioning system as set forth in claim 1, wherein the elongated position selector has a length in the direction of elongation of at least 0.7 meter. 4. The positioning system as set forth in claim 1, wherein the elongated position selector has a length in the direction of elongation of at least one meter. 5. The positioning system of claim 1, further comprising: storage for storing the selection of the position of the region of interest; anda selector that, when selected, causes the current selection of the position of the region of interest to be stored in the storage. 6. The positioning system of claim 1, wherein the discrete selectors include sealed membrane push-buttons. 7. The positioning system of claim 1, wherein the discrete selectors are electrically interconnected such that selection of one of the discrete selectors deselects the other discrete selectors. 8. A positioning system for an imaging or therapy system, the positioning system comprising: a linearly translatable tabletop arranged to linearly translate an imaging subject disposed on the tabletop to the imaging or therapy system;a stationary couch supporting the linearly translatable tabletop, the stationary couch remaining stationary as the linearly translatable tabletop linearly translates an imaging subject disposed on the tabletop to the imaging or therapy system; andan elongated position selector mounted on the stationary couch and remaining stationary with the stationary couch as the linearly translatable tabletop linearly translates an imaging subject disposed on the tabletop to the imaging or therapy system, the elongated position selector being elongated in a translation direction of the linearly translatable tabletop, the elongated position selector enabling selection of a position of a region of interest of the imaging subject along the linearly translatable tabletop by operating the elongated position sel... | KONINKLIJKE PHILIPS N.V. | A61B005/00 A61B005/055 A61B006/04 A61B006/00
US09086356 | B2 | 2015-07-21 | Visceral fat measurement | 2011-03-11 | Dual-energy absorptiometry is used to estimate visceral fat metrics and display results, preferably as related to normative data. The process involves deriving x-ray measurements for respective pixel positions related to a two-dimensional projection image of a body slice containing visceral fat as well as subcutaneous fat, at least some of the measurements being dual-energy x-ray measurements, processing the measurements to derive estimates of metrics related to the visceral fat in the slice, and using the resulting estimates. Processing the measurements includes an algorithm which places boundaries of regions, e.g., a large “abdominal” region and a smaller “abdominal cavity” region. Two boundaries of the “abdominal cavity” region are placed at positions associated with the left and right innermost extent of the abdominal muscle wall by identifying inflection of % Fat values. The regions are combined in an equation that is highly correlated with VAT measured by quantitative computed tomography in order to estimate VAT. | 1. A method comprising: acquiring x-ray measurements using a dual-energy x-ray absorptiometry (DXA) system for respective pixel positions related to a two-dimensional projection image of a portion of a subject's abdomen, wherein at least some of the measurements are dual-energy x-ray measurements;placing a plurality of regions of the image in which the image is obtained using the DXA system, wherein said placing includes placing a first region of the image which extends from a first side of the abdomen to a second side of the abdomen, and placing a second region which extends across an inner abdominal cavity from the first side to the second side between innermost extents of an abdominal muscle wall, and wherein said placing of said second region of the image includes identifying a left and a right innermost extent of abdominal muscle wall by identifying inflection of adipose tissue values;computer processing to combine the plurality of regions to provide an estimate of visceral fat (VAT) in which said estimate of visceral fat is distinguishable from subcutaneous fat (SAT), wherein said computer processing includes computer processing at least some of the x-ray measurements for placing the second region of the image; andproviding and displaying selected results related to said estimate of visceral fat in which said selected results of visceral fat is distinguishable from subcutaneous fat. 2. The method of claim 1 including combining the plurality of regions in a linear equation using constants that provide correlation between DXA VAT and VAT measured by computed tomography. 3. The method of claim 1 including combining the plurality of regions using polynomial expansion. 4. The method of claim 1 wherein said second region is exclusive of a third region which is placed where bone is present and percent fat cannot be directly measured. 5. The method of claim 1 including using an anatomical landmark and a preselected region of interest line for placing the first region of the image. 6. The method of claim 1 including combining the first region and the second region in a linear equation that is correlated with VAT measured by quantitative computed tomography for processing the first and second regions to provide an estimate of visceral fat. 7. The method of claim 6 including calculating visceral fat as: J*second region Mass−K*(first region Mass−second region Mass)+b. 8. The method of claim 7 including selecting constants J and K that provide correlation between DXA VAT and VAT measured by computed tomography, and wherein b is an intercept term. 9. The method of claim 7 including selecting a value for at least one of J, K and b for the subject. 10. The method of claim 9 including selecting a value for at least one of J, K and b based on at least one of age, gender, ethnicity, weight, height, body mass index, waist circumference, and other anthropomorphic variables of the subject. 11. Apparatus comprising: a data acquisition unit including a ... | HOLOGIC, INC. | G06K009/00 G01N023/04 A61B006/00 G06T007/00 A61B005/00 A61B006/03
US09092965 | B2 | 2015-07-28 | System and method of detecting sleep disorders | 2011-08-10 | An apparatus for detecting sleep disorders, such as obstructive sleep apnea, includes a housing insertable into an ear canal of a subject. A sensor disposed within the housing measures a position of the subject's head relative to an axis of gravity. A transducer is responsive to the sensor and is capable of creating a stimulus detectable by the subject under certain conditions. In various embodiments, a controller receives signals corresponding to a pitch angle and a roll angle of the subject's head measured by the sensor, determines if the pitch and roll angles correspond to a sleep apnea inducing position, and causes the transducer to generate a stimulus upon determining that the subject's head is in the sleep apnea inducing position more than a predetermined threshold number of times. Various parameters of the stimulus may be modified with successive stimulus generation until a non-sleep apnea inducing position is detected. | 1. A method for preventing sleep disorders comprising: a) measuring, with a sensor, a pitch angle of a subject's head relative to an axis of gravity and a roll angle of the subject's head relative to a horizontal axis orthogonal to the axis of gravity;b) modifying a flag count value with a controller while still monitoring the subject, if the subject's head is in a sleep apnea inducing position based on measurement data from the sensor and the flag count value is not equal to an alarm threshold value, else resetting the flag count value with said controller to an initial value while still monitoring the subject, if the subject's head is not in a sleep apnea inducing position based on the measurement data from the sensor;c) repeating measuring step a) and modifying step b);d) alerting the subject with stimulus from a transducer when the flag count value at least equals the alarm threshold value; ande) setting the flag count value with said controller to the initial value which is different from the alarm threshold value by commencement of monitoring of the subject;wherein a sleep apnea inducing position is defined as the subject's head having a measured pitch angle of between approximately 20° and 160° relative to the axis of gravity and a measured roll angle of between approximately 25° and 155° relative to the horizontal axis orthogonal to the axis of gravity. 2. The method of claim 1 wherein alerting step d) comprises: d1) generating one of an audio and haptic stimulus detectable by the subject. 3. The method of claim 1 wherein the flag count value represents the number of consecutive times the subject's head is in a sleep apnea inducing position based on measurements from the sensor while monitoring the subject. 4. The method of claim 1 wherein measuring step a) comprises: a1) comparing a measured pitch angle to a predefined range of threshold pitch angles. 5. The method of claim 4 wherein modifying step b) comprises: b1) modifying the flag count value if the measured pitch angle lies within the predefined range of threshold pitch angles. 6. The method of claim 5 wherein modifying step b1) comprises: b1a) one of incrementing and decrementing the flag count value while still monitoring the subject, if the measured pitch angle lies within the predefined range of threshold pitch angles; andb1b) else resetting the flag count value to the initial value, while still monitoring the subject, if the measured pitch angle is not within the predefined range of threshold pitch angles. 7. The method of claim 1 wherein measuring step a) comprises: a1) comparing a measured roll angle to a predefined range of threshold roll angles. 8. The method of claim 7 wherein modifying step b) comprises: b1) modifying the flag count value if the measured roll angle lies within the predefined range of threshold roll angles. 9. The method of claim 8 wherein modifying step b1) comprises: b1a) one of incrementing and decrementing the flag count value while still monit... | - | A61B005/08 G08B021/06 A61B005/00 A61B005/107
US09084531 | B2 | 2015-07-21 | Providing real-time marker detection for a stent in medical imaging | 2013-02-27 | Real-time marker detection in medical imaging of a stent may be provided. A plurality of frames of image data may be obtained. A plurality of candidate markers for the stent may be determined in the plurality of frames of image data. One or more markers from the plurality of candidate markers may be detected. The detecting may be based on automatic initialization using a subset of frames of image data from the plurality of frames of image data. The detecting may be performed in real-time with the obtaining. | 1. A method of providing real-time marker detection in medical imaging of a stent, the method comprising: obtaining a plurality of frames of image data;determining a plurality of candidate markers for the stent in the plurality of frames of image data; anddetecting, by a processor, one or more first markers for the stent from the plurality of candidate markers, the detecting being based on automatic initialization using a subset of frames of image data from the plurality of frames of image data, wherein the automatic initialization comprises applying an algorithm to the subset of frames of image data and determining a path through the subset of frames of image data based on the applying, detecting performed in real-time with the obtaining. 2. The method of claim 1, wherein obtaining the plurality of frames of image data comprises obtaining a plurality of frames of fluoroscopic image data. 3. The method of claim 1, wherein detecting the plurality of candidate markers for the stent comprises detecting a plurality of candidate marker pairs for the stent. 4. The method of claim 1, wherein the algorithm comprises applying a Viterbi algorithm to the subset of frames of image data and finding one or more first markers from the plurality of candidate markers based on the applying. 5. The method of claim 1, wherein detecting comprises detecting the one or more first markers for the stent based, at least in part, on one or more models generated during the automatic initialization to model one or more of the plurality of candidate markers. 6. The method of claim 5, wherein the detecting comprises updating the one or more models generated during the automatic initialization, and detecting the one or more first markers based, at least in part, on the updating. 7. The method of claim 1, wherein determining the plurality of candidate markers comprises applying a machine learning-based detector to the plurality of frames of image data. 8. The method of claim 1, further comprising: determining whether the detected one or more first markers are valid markers; and selecting a final tracking marker based on the determining. 9. The method of claim 8, wherein the determining comprises determining that the detected one or more first markers are not valid for a frame of image data of the plurality of frames of image data, the method further comprising removing the respective frame of image data. 10. In a non-transitory computer-readable storage medium having stored therein data representing instructions executable by a programmed processor for providing real-time marker detection in medical imaging for a stent, the storage medium comprising instructions for: obtaining a plurality of frames of image data;determining a plurality of candidate marker pairs for the stent in the plurality of frames of image data; andtracking one or more marker pairs from the plurality of candidate marker pairs for the stent, the tracking being automatically initialized using a subset... | Siemens Aktiengesellschaft | G06K009/00 A61B005/00 A61B006/12 G06T007/00 A61B006/00
US09082011 | B2 | 2015-07-14 | Person identification using ocular biometrics with liveness detection | 2013-06-03 | A method of assessing the identity of a person by one or more of: internal non-visible anatomical structure of an eye represented by the Oculomotor Plant Characteristics (OPC), brain performance represented by the Complex Eye Movement patterns (CEM), iris patterns, and periocular information. In some embodiments, a method of making a biometric assessment includes measuring eye movement of a subject, making an assessment of whether the subject is alive based on the measured eye movement, and assessing a person's identity based at least in part on the assessment of whether the subject is alive. In some embodiments, a method of making a biometric assessment includes measuring eye movement of a subject, assessing characteristics from the measured eye movement, and assessing a state of the subject based on the assessed characteristics. | 1. A method of assessing a person's identity, comprising: measuring eye movement of the person;estimating one or more anatomical characteristics of an oculomotor plant of the person based at least in part on at least a portion of the measured eye movement;estimating one or more brain's control strategies in guiding visual attention via exhibition of complex eye movement patterns represented in part by spatial paths of the eye computed from the measured eye movement; andassessing the person's identity based in part on at least one of the estimated one or more characteristics of the oculomotor plant of the person, and based in part on one or more properties related to the complex eye movement patterns. 2. The method of claim 1, wherein measuring eye movement of the person comprises eye tracking. 3. The method of claim 1, wherein estimating at least one of the anatomical characteristics of an oculomotor plant of the person comprises creating a two-dimensional mathematical model including at least one of the anatomical characteristics of the oculomotor plant. 4. The method of claim 1, further comprising generating one or more brain's control strategies in guiding visual attention from eye movements of the person in a form of complex eye movement patterns, wherein the assessment of the person's identity is based in part on one or more components of complex eye movement patterns. 5. The method of claim 1, wherein assessing the person's identity comprises matching the biometric templates related to complex eye movement patterns and oculomotor plant characteristics with previously acquired templates for the person. 6. The method of claim 1, wherein assessing the person's identity comprises determining the identity of the person. 7. The method of claim 1, wherein further comprising authenticating the person based on the assessment of the person's identity. 8. The method of claim 1, wherein estimating at least one of the one or more characteristics of an oculomotor plant of the person comprises estimating at least one static characteristic of the oculomotor plant. 9. The method of claim 1, wherein estimating at least one of the one or more characteristics of an oculomotor plant of the person comprises estimating at least one dynamic characteristic of the oculomotor plant. 10. The method of claim 1, further comprising measuring one or more external characteristics of at least one eye of the person, wherein the assessment of the person's identity is based in part on at least one of the measured characteristics. 11. The method of claim 10, wherein measuring one or more external characteristics comprises measuring one or more characteristics of an iris or a periocular region of the eye of the person. 12. The method of claim 10, wherein measuring one or more external characteristics comprises measuring one or more characteristics of an iris and one or more characteristics of a periocular region of the eye of the person. 13. The method of claim 1, wh... | Texas State University—San Marcos | G06K009/00 A61B005/117 A61B005/16 A61B005/00
US09078564 | B2 | 2015-07-14 | Method and system for patient-specific modeling of blood flow | 2014-02-07 | Embodiments include a system for determining cardiovascular information for a patient. The system may include at least one computer system configured to receive patient-specific data regarding a geometry of the patient's heart, and create a three-dimensional model representing at least a portion of the patient's heart based on the patient-specific data. The at least one computer system may be further configured to create a physics-based model relating to a blood flow characteristic of the patient's heart and determine a fractional flow reserve within the patient's heart based on the three-dimensional model and the physics-based model. | 1. A system for determining cardiovascular information for a patient, the system comprising: at least one computer system configured to: receive patient-specific data regarding a geometry of an anatomical structure of the patient, the anatomical structure including at least a portion of a plurality of coronary arteries emanating from the patient's aorta;create a three-dimensional model representing the anatomical structure using the patient-specific data;estimate a mass or volume of myocardial tissue of the patient using one or both of the received patient-specific data and the created three-dimensional model;create a blood flow model defining blood flow through the anatomical structure of the patient and modify the created blood flow model using, at least in part, a coronary blood flow associated with the estimated mass or volume of myocardial tissue of the patient; anddetermine at least one blood flow characteristic within the anatomical structure using the three-dimensional model and the blood flow model. 2. The system of claim 1, wherein: the at least one blood flow characteristic is chosen from blood velocity, blood pressure, and blood flow rate; andthe at least one computer system is configured to determine the at least one blood flow characteristic at a plurality of locations in the plurality of coronary arteries. 3. The system of claim 1, wherein the patient-specific data includes imaging data. 4. The system of claim 3, wherein the imaging data is provided by computer tomography or magnetic resonance imaging techniques. 5. The system of claim 3, wherein the at least one computer system is configured to create the three-dimensional model based on the imaging data by locating boundaries of lumens of at least the portion of the plurality of coronary arteries using the imaging data. 6. The system of claim 5, wherein the at least one computer system is configured to locate the boundaries based on changes in intensity values in the imaging data. 7. The system of claim 3, wherein the blood flow model includes at least one lumped parameter model representing a blood flow through boundaries of the three-dimensional model. 8. The system of claim 3, wherein the at least one computer system is configured to determine the at least one blood flow characteristic using a parameter associated with at least one of a level of hyperemia, a level of exercise, or a medication. 9. The system of claim 8, wherein the at least one computer system is configured to determine the at least one blood flow characteristic using a parameter associated with the level of hyperemia, and the parameter relates to a coronary artery resistance of the patient, an aortic blood pressure of the patient, or a heart rate of the patient. 10. The system of claim 3, wherein the at least one computer system is further configured to create the blood flow model based on at least one measured blood pressure of the patient. 11. The system of claim 10, wherein: the patient-specific d... | HeartFlow, Inc. | G06F019/10 G06K009/00 G06K009/20 G06K009/36 A61B005/02 A61B005/026 G06G007/60 G06F019/26 A61B005/00 A61B005/029 A61B006/03 A61B006/00 A61B008/06 A61B008/08 G01R033/563 A61B005/107 G06T007/00 G06T017/00 G06K009/62 A61B005/021 G06F017/50 G06F019/12 G06F019/00
US09079060 | B2 | 2015-07-14 | Use of gyroscopes in personal fitness tracking devices and bicycling activities | 2014-06-05 | Biometric monitoring devices, including various technologies that may be implemented in such devices, are discussed herein. Additionally, techniques for utilizing gyroscopes in biometric monitoring devices are provided. Such techniques may, in some implementations, involve obtaining swimming metrics regarding stroke cycle count, lap count, and stroke type. Such techniques may also, in some implementations, involve obtaining performance metrics for bicycling activities. | 1. A biometric monitoring system comprising: a first housing configured to be mounted on a rotating component of a bicycle drivetrain;an angular motion sensor located in the first housing;a memory; andcontrol logic, wherein: the control logic, the memory, and the angular motion sensor are configured to be communicatively connected with one another, andthe control logic is configured to: a) obtain angular motion data from the angular motion sensor,b) determine each time a full crank revolution of the bicycle drivetrain is indicated, at least in part, by the angular motion data,c) alter information stored in the memory and pertaining to cadence based on the number of crank revolutions per unit time and responsive to (b),d) determine that the angular motion data from the angular motion sensor indicates that the rotational axis of the rotating component to which the first housing is mounted is experiencing an oscillating tilt about an axis perpendicular to the rotational axis, ande) alter information stored in the memory and pertaining to a degree of side-to-side rocking motion of the bicycle based on the determination in (d). 2. The biometric monitoring system of claim 1, wherein the first housing is configured to be mounted on a rotating component of a bicycle drivetrain selected from the group consisting of: a crank arm, a spider, a chainring, a front sprocket, a pedal axle, a sprocket guard, and a pedal. 3. The biometric monitoring system of claim 1, wherein the control logic is further configured to: d) determine a degree of deviation of the cadence over time, as indicated by the angular motion data, with respect to a baseline cadence and based on variations in rotational speed of the angular motion sensor about a rotational axis, ande) alter information stored in the memory and pertaining to the degree of deviation of the cadence over time responsive to (d). 4. The biometric monitoring system of claim 1, wherein the control logic is further configured to: d) determine a degree of deviation of the cadence over time, as indicated by the angular motion data, with respect to a baseline cadence and based on variations in rotational speed of the angular motion sensor about a rotational axis, ande) alter information stored in the memory and pertaining to the degree of deviation of the cadence as a function of pedal stroke responsive to (d). 5. The biometric monitoring system of claim 3, further comprising a display, wherein the control logic is further configured to: cause the display to present an indication of cycling form based on the information pertaining to the degree of deviation of the cadence over time. 6. The biometric monitoring system of claim 3, wherein the baseline cadence is an average cadence for a predetermined number of preceding consecutive crank revolutions. 7. The biometric monitoring system of claim 3, wherein the baseline cadence is an average cadence during a predetermined period of time. 8. The biometric monitoring syst... | Fitbit, Inc. | G01C019/56 A63B024/00 A63B071/06 A61B005/00 A61B005/024 A61B005/11 H04W004/02 G01C019/02 H04W004/00 H04L029/08
US09078572 | B2 | 2015-07-14 | Heartbeat detection and categorization | 2013-10-30 | An automatic method for detecting heartbeats of a patient from two or more selected ECG signals, the method comprising: (a) determining a velocity for each of the selected signals; (b) summing together absolute values of each of the velocities; (c) comparing the sum with a threshold T having a value about one-half of an expected maximum value of the sum; and (d) if the sum is greater than the threshold T and if elapsed time since an immediately-previous heartbeat detection is greater than a preset refractory period tR, a heartbeat has been detected at a time tD of the velocity determinations. The method also further includes steps by which the detected heartbeats are categorized based on the velocities at the time of detection. | 1. An automatic method for detecting heartbeats of a patient, the method comprising: sensing two or more selected ECG signals; andautomatically processing the ECG signals with a programmable processor configured to: determine a velocity for each of the selected signals;sum together absolute values of each of the velocities;compare the sum with a threshold T having a value about one-half of an expected maximum value of the sum; anddetect a heartbeat at a time tD of the velocity determinations when the sum is greater than the threshold T and when elapsed time since an immediately-previous heartbeat detection is greater than a preset refractory period tR. 2. The automatic heartbeat detection method of claim 1 further including, when a heartbeat has been detected, the steps of: forming a vector F(tD) the components of which are the velocities of each of the selected signals at the time tD;determining the angle between the vector F(tD) and a previously-stored template vector;comparing the angle with a threshold angle; andwhen the angle is less than the threshold angle, categorizing the heartbeat as similar to a heartbeat which corresponds to the template vector. 3. The automatic heartbeat detection method of claim 2 wherein the angle determination and comparison include the steps of: computing a squared vector magnitude SVMD as the dot product F(tD)·F(tD);computing the dot product DPq of F(tD) with a template vector Fq;computing a squared vector magnitude SVMq as the dot product Fq·Fq;computing a signed squared cosine difference angle SCDAq as SCDAq=sgn(DPq)*DPq*DPq/(SVMD*SVMq); andcomparing SCDAq with a squared cosine threshold SCL. 4. The automatic heartbeat detection method of claim 3 further including comparing the vector F(tD) with each of a plurality of template vectors to determine if the vector F(tD) is within the threshold angle of any of the plurality of template vectors. 5. The automatic heartbeat detection method of claim 4 wherein when the angle between the vector F(tD) and more than one of the plurality of template vectors is less than the threshold angle, categorizing the heartbeat as similar to a heartbeat which corresponds to the template vector having the smallest angle between itself and the vector F(tD). 6. The automatic heartbeat detection method of claim 5 wherein when the angle between the vector F(tD) and each of the plurality of template vectors is greater than or equal to the threshold angle, adding a template vector equal to the vector F(tD) to the plurality of template vectors. 7. The automatic heartbeat detection method of claim 5 wherein the patient is in a non-sedated state and further including the step of providing interventional treatment to the patient in a sedated state based on heartbeats categorized while the patient was in the non-sedated state. 8. The automatic heartbeat detection method of claim 2 further including comparing the vector F(tD) with each of a plurality of template vectors to determine if th... | APN Health, LLC | A61B005/04 A61B005/044 A61B005/0456
US10278607 | B2 | 2019-05-07 | System and method for processing and presenting arrhythmia information to facilitate heart arrhythmia identification and treatment | 2015-01-09 | A system and method for presenting information relating to heart data can involve operations including identifying arrhythmia events in physiological data obtained for a living being, receiving human assessments of at least a portion of the arrhythmia events, determining a measure of correlation between the human assessments and the identified events, and selectively presenting information regarding the identified events based on the measure of correlation. The operations can also include identifying atrial fibrillation events in physiological data obtained for a living being, obtaining heart rate data for the living being, and presenting information regarding the heart rate data and duration of the atrial fibrillation events together with a common time scale to pictographically represent heart rate trend with atrial fibrillation burden during a defined time period. | 1. A method comprising: obtaining a physiological signal for a living being;performing, using a computer implemented process, a first assessment of the physiological signal over a first time period consisting of a plurality of time intervals, wherein each of the plurality of time intervals has a uniform time length;based on performing the first assessment of the physiological signal, identifying multiple arrhythmia events of a first type and multiple arrhythmia events of a second type in the physiological signal, wherein identifying the multiple arrhythmia events of the first type and the multiple arrhythmia events of the second type comprises: examining the physiological signal in each of the plurality of time intervals;identifying first time intervals based on at least one arrhythmia event of the first type occurring during each of the first time intervals; andidentifying second time intervals based on at least one arrhythmia event of the second type occurring during each of the second time intervals;obtaining heart rate data for the living being; andpictographically presenting, using a common time scale: the heart rate data;indications of the identified multiple arrhythmia events of the first type; andindications of the identified multiple arrhythmia events of the second type, wherein: pictographically presenting the indications of the identified multiple arrhythmia events of the first type comprises pictographically presenting, on the common time scale, first markers having the uniform time length and representing the identified first time intervals; andpictographically presenting the indications of the identified multiple arrhythmia events of the second type comprises pictographically presenting, on the common time scale, second markers having the uniform time length and representing the identified second time interval;wherein the uniform time length is 30 seconds, 1 minute, 10 minutes, or 30 minutes. 2. The method of claim 1, further comprising pictographically presenting an indication of a maximum heart rate during a time period and a time during the time period when the maximum heart rate occurred. 3. The method of claim 1, further comprising pictographically presenting an indication of a minimum heart rate during a time period and a time during the time period when the minimum heart rate occurred. 4. The method of claim 1, further comprising: identifying a first subset of the identified multiple arrhythmia events of the first type as urgent;wherein pictographically presenting the indications of the identified multiple arrhythmia events of the first type comprises pictographically presenting indications of the first subset of the identified multiple arrhythmia events of the first type. 5. The method of claim 1, further comprising: identifying a first subset of the identified multiple arrhythmia events of the first type as representative;wherein pictographically presenting the indications of the identified multiple arrhythmia events of... | BRAEMAR MANUFACTURING, LLC | A61B005/00 A61B005/046 A61B005/0245 A61B005/044
US09526431 | B2 | 2016-12-27 | System for noninvasive optical measurements of physiological properties in tissue | 2011-10-19 | Embodiments of the present invention comprise systems and methods for noninvasion measurements of physiological properties of tissues. The system comprises a light emitter, an optical detector, a mechanical sensor and a processor. The light emitter is capable of emitting light of at least two different wavelengths and comprises at least one light source. The processor is capable of evaluating physiological properties of the tissues from measurements of the optical and the mechanical sensor. More precisely, the processor is capable of evaluating physiological properties of venous blood by using data measured by the mechanical sensor and the optical detector. For example, the oxygenation of venous blood can be measured. Furthermore, the systems can optionally comprise a light emitter which emits three wavelengths and/or the light emitter and the optical detector are arranged in reflection geometry and are located at a distance of at most 10 mm from each other. | 1. A method for measurement of physiological properties of tissue comprising the steps of a) emitting light with at least two wavelengths,b) measuring an optical signal based on a light intensity after the emitted light has interacted with the tissue,c) performing an accelerometer measurement synchronized with the step of measuring an optical signal,d) evaluating a physiological property of venous blood from a combination of said optical signal and said accelerometer measurement,wherein said step of evaluating the physiological property of venous blood comprises the step of statistically correlating said accelerometer measurement with said optical signal, and wherein said method further comprises the steps of determining portions of the optical signal correlated with the accelerometer measurement to be of venous origin and uncorrelated signal portions to be of arterial origin. | BIOVOTION AG | A61B005/0295 A61B005/024 A61B005/1455 A61B005/11 A61B005/00
US09526457 | B2 | 2016-12-27 | Predictive intervertebral disc degeneration detection engine | 2015-01-07 | Systems, methods and computer program products for facilitating the prognosis of degenerative disc disorder (DDD) are provided. In one aspect, intervertebral disc loss is predicted based on receiving image data comprising one or more images of the human spine; segmenting, using a processor, disc regions of said one or more images; generating, using the processor, individual biomarkers based on texture features of said segmented disc regions; generating, using the processor, a predicting intervertebral disc loss based in part on the prognostic marker generated from the individual biomarkers. | 1. A computer-implemented method to predict intervertebral disc degeneration, the method comprising: receiving image data comprising one or more images of the human spine;segmenting, using a processor, disc regions of said one or more images;generating, using the processor, individual biomarkers based on texture features of said segmented disc regions;generating, using the processor, a prognostic marker from said individual biomarkers;wherein generating the prognostic marker comprises utilizing a weighted sum of individual texture biomarkers and linear discriminant analysis; andfacilitating prediction of intervertebral disc loss based on the prognostic marker. 2. The computer-implemented method of claim 1, wherein intervertebral disc loss prediction is based at least in part on said prognostic marker and a trained pattern recognition system. 3. The computer-implemented method of claim 1, wherein the methods further comprises: receiving a sequence of data values for a parameter from a medical device; andintervertebral disc loss prediction is based at least in part on said prognostic marker, said individual biomarkers and said data values. 4. The computer-implemented method of claim 1, wherein intervertebral disc loss prediction is based at least in part on determination of a trend in the sequence of data values and prognostic markers. 5. The computer-implemented method of claim 1, wherein the method further comprises: generating a notification based on the prediction. 6. A non-transitory computer storage device including program instructions for execution by a computing device to perform: receiving image data comprising one or more images of the human spine;segmenting disc regions of said one or more images;generating individual biomarkers based on texture features of said segmented disc regions;generating a prognostic marker from said individual biomarkers;generating the prognostic marker by utilizing a weighted sum of individual texture biomarkers and linear discriminant analysis; andfacilitating prediction of intervertebral disc loss based on the prognostic marker. 7. The computer storage device of claim 6, further including program instructions for execution by said computing device to perform: intervertebral disc loss prediction based at least in part on said prognostic marker and a trained pattern recognition system. 8. The computer storage device of claim 6, further including program instructions for execution by said computing device to perform: receiving a sequence of data values for a parameter from a medical device; andintervertebral disc loss prediction based at least in part on said prognostic marker, said individual biomarkers and said data values. 9. The computer storage device of claim 6, further including program instructions for execution by said computing device to perform: intervertebral disc loss prediction based at least in part on determination of a trend in the sequence of data values and prognostic markers. 10. Th... | General Electric Company | G06K009/00 A61B005/00 A61B006/03 G06F019/00 A61B005/055
US09502754 | B2 | 2016-11-22 | Implantable medical devices having cofire ceramic modules and methods of fabricating the same | 2014-01-24 | An implantable medical device (IMD) and methods of fabricating the same are provided. An IMD can include a housing and a cofire ceramic module (CCM) coupled to the housing. The CCM can include an antenna cofire-integrated in the CCM. The antenna can include a plate composed of conductive material, and conductive antenna elements that are annular substrates having perimeters substantially coextensive with the perimeter of the plate. The antenna can also include interconnections. A first set of interconnections can be coupled between the plate and one of the conductive antenna elements, and a second set of interconnections can be coupled between the conductive antenna elements. The antenna can also include a feed line conductively coupled to the plate. In some embodiments, the feed line can be substantially serpentine-shaped to adjust impedance in the CCM. | 1. An implantable medical device (IMD), comprising: a housing configured for one of human implant or being worn on a body; anda cofire ceramic module coupled to the housing, wherein the cofire ceramic module includes an antenna cofire-integrated in the cofire ceramic module, the antenna comprising: a plate composed of conductive material;a plurality of layers of conductive antenna elements, the plurality of layers of conductive antenna elements being annular substrates having perimeters substantially coextensive with a perimeter of the plate;a plurality of interconnections, wherein the plurality of interconnections comprise: a first set of interconnections coupled between the plate and the conductive antenna element of one of the plurality of layers of conductive antenna elements; anda second set of interconnections coupled between the conductive antenna elements of the remainder of the plurality of layers of conductive antenna elements; anda feed line conductively coupled to the plate. 2. The IMD of claim 1, wherein the plurality of interconnections extend along a first axis and the plurality of layers of conductive antenna elements lie in planes that are substantially perpendicular to the first axis such that the antenna forms a substantially cage-shaped configuration. 3. The IMD of claim 1, wherein the annular substrates are at least one of substantially square annular substrates or substantially rectangular annular substrates. 4. The IMD of claim 1, further comprising: a component configured to perform an electrical function or provide electrical conductivity with the cofire ceramic module. 5. The IMD of claim 4, further comprising a communication module disposed in the housing. 6. The IMD of claim 5, wherein the component comprises a metal pad cofire-integrated in the cofire ceramic module, and wherein the metal pad is configured to provide conductivity between the antenna and the communication module. 7. The IMD of claim 4, wherein the component comprises at least one of an active electrical component or a passive electrical component, and wherein the component is disposed in the housing. 8. The IMD of claim 4, wherein the component is at least one of a sensing electrode, a capacitor, an inductor or a matching circuit for the antenna. 9. The IMD of claim 1, wherein the plurality of interconnections comprises a plurality of substantially capacitive interconnections. 10. The IMD of claim 1, wherein the plurality of interconnections comprises a plurality of via interconnections. 11. The IMD of claim 1, wherein the feed line is substantially serpentine-shaped. 12. The IMD of claim 1, wherein the cofire ceramic module comprises a low temperature cofire ceramic material having a sintering temperature less than about 1000° Celsius. 13. The IMD of claim 1, wherein the cofire ceramic module comprises a high temperature cofire ceramic material having a sintering temperature greater than about 1000° Celsius. 14. The IMD of claim 1, wherei... | Medtronic, Inc. | H01Q001/12 H01Q001/27 A61B005/00 A61N001/36 H01Q001/24 H01Q007/00 A61N001/372 H01Q001/36
US09833289 | B2 | 2017-12-05 | Method and apparatus for a radiolucent and MRI compatible cranial stabilization pin | 2015-03-31 | A substantially radiolucent cranial stabilization pin is adapted for use with a fixture for immobilizing a patient's head during a medical procedure. The pin includes a tip and a body, which are secured together to form the pin. The tip and body are constructed from non-ferrous, non-magnetic materials that are biocompatible. The tip and body are safe for use with, and compatible with, imaging techniques including MR imaging and CT imaging. In some examples the tip is a titanium insert and the body is molded within and around at least a portion of the tip. In some versions, the tip includes a hollow portion and one or more projections extending within the hollow portion. The molded body flows into the hollow portion and around the one or more projections of the tip creating a secure pin suitable to withstand torque and axial forces observed in use. | 1. A skull pin for use with a stabilizing device, wherein the pin comprises: a. a tip, wherein the tip is configured to contact a patient's skull, wherein the tip comprises: i. a conical portion,ii. a point at a distal end of the tip, wherein the point is configured to contact the patient's skull,iii. a substantially thin sidewall, wherein the substantially thin sidewall comprises an exterior surface and an interior surface,iv. a hollow interior, andiv. one or more protrusions formed in the interior surface of the sidewall; andb. a molded body, wherein the molded body comprises; i. a proximal end dimensioned to fit in an opening of a skull clamp arm, andii. a distal end secured to and extending within the hollow interior of the tip and contacting the one or more protrusions, wherein the tip is an insert piece bonded to the molded body during molding to form a unitary structure for the skull pin where the tip is non-removable from the molded body. 2. The pin of claim 1, wherein the one or more protrusions extend toward a longitudinal axis of the pin. 3. The pin of claim 1, wherein the tip further comprises an annular recess. 4. The pin of claim 3, wherein the annular recess defines the one or more protrusions. 5. The pin of claim 3, wherein the molded body comprises an annular projection configured to fit within the annular recess of the tip. 6. The pin of claim 1, wherein the hollow interior of the tip comprises a plurality of void spaces. 7. The pin of claim 6, wherein the plurality of void spaces are connected. 8. The pin of claim 6, wherein one of the plurality of void spaces is a conically shaped. 9. The pin of claim 1, wherein the pin is substantially radiolucent. 10. The pin of claim 1, wherein the tip is comprised of titanium and the body is comprised of plastic. 11. The pin of claim 1, wherein the molded body comprises an annular collar. 12. The pin of claim 11, wherein the annular collar comprises an annular recess. 13. The pin of claim 12, wherein the annular collar further comprises a first ridge and a second ridge, wherein the annular recess is positioned between the first ridge and the second ridge. 14. The pin of claim 1, wherein the tip further comprises a cylindrical portion, and wherein the molded body further comprises a radial surface that aligns with the cylindrical portion of the tip. | pro med instruments, GmbH | A61B017/04 A61B017/84 A61B017/88 A61F002/08 A61B019/00 A61B005/055 A61B006/03 A61B006/04 A61B090/14 A61B017/00
US09642522 | B2 | 2017-05-09 | Methods and kits for assessing central nervous system integrity | 2013-03-25 | The invention provides methods and kits for detecting, screening, quantifying or localizing the etiology for reduced or impaired cranial nerve function or conduction or associated cranial nucleus or supranuclear input, useful for detecting, diagnosing or screening for increased intracranial pressure, or useful for detecting, diagnosing, monitoring progression of or screening for a disease or condition featuring increased intracranial pressure by tracking eye movement of the subject. The methods may be performed by a) analyzing eye movement of the subject; b) comparing eye movement of the subject to eye movement of a control or the subject's own baseline eye movement; and c) identifying the subject as having eye movement significantly different from the control or the subject's own baseline eye movement. | 1. A method for detecting or screening for reduced or impaired cranial nerve function or conduction in a subject comprising: a) Tracking eye movement of the subject;b) Analyzing eye movement of the subject;c) Comparing eye movement of the subject to eye movement of a control or the subject's own baseline eye movement;d) Identifying the subject as having eye movement significantly different from the control or the subject's own baseline eye movement. 2. The method of claim 1 wherein the cranial nerve is selected from the group consisting of cranial nerves II, III, IV and VI. 3. A method according to claim 1 wherein at least about 100,000 samples of eye position are obtained. 4. A method according to claim 1 wherein eye movement is tracked in response to a visual stimulus. 5. A method according to claim 1 wherein eye movement is tracked for a period of from about 30 to about 500 seconds. 6. A method according to claim 1 wherein comparing eye movement of the subject to a control is performed by generating and plotting pairs of (x,y) values representing two components of instantaneous angle of pupil reflection (horizontal, vertical) over a period of time. 7. A method according to claim 1 wherein comparing eye movement of the subject to a control is performed by generating figures substantially resembling boxes that reflect a trajectory traveled by a visual stimulation. 8. A method according to claim 1 wherein identifying the subject as having eye movement significantly different from the control comprises identifying subjects having a z-score above 2. 9. A method for detecting, diagnosing or screening for increased intracranial pressure comprising: a) Tracking eye movement of the subject;b) Analyzing eye movement of the subject;c) Comparing eye movement of the subject to eye movement of a control or the subject's own baseline eye movement;d) Identifying the subject as having eye movement significantly different from the control or the subject's own baseline eye movement. 10. A method according to claim 9 wherein at least about 100,000 samples of eye position are obtained. 11. A method according to claim 9 wherein eye movement is tracked in response to a visual stimulus. 12. A method according to claim 9 wherein eye movement is tracked for a period of from about 30 to about 500 seconds. 13. A method according to claim 9 wherein comparing eye movement of the subject to a control is performed by generating and plotting pairs of (x,y) values representing two components of instantaneous angle of pupil reflection (horizontal, vertical) over a period of time. 14. A method according to claim 9 wherein comparing eye movement of the subject to a control is performed by generating figures substantially resembling boxes that reflect a trajectory traveled by a visual stimulation. 15. A method according to claim 9 wherein identifying the subject as having eye movement significantly different from the control comprises identifying subjects having a z-... | New York University The United States of America as Represented by the Department of Veterans Afffairs | A61B005/00 A61B003/113 A61B005/03 A61B003/00 A61B003/024
US09974491 | B2 | 2018-05-22 | Detecting indications of intradialytic morbid events by measurement of relative blood volume, blood pressure and heart rate | 2013-08-27 | A method of detecting an indication of a potential intradialytic morbid event (IME) by monitoring a patient's condition during excess fluid removal by ultrafiltration during a hemodialysis treatment includes determining the patient's relative blood volume (RBV), and removing a portion of the volume of excess fluid from blood of the patient at an initial ultrafiltration rate while periodically monitoring a second derivative over time of the relative blood volume (SDRBV). The method then includes continuing to remove excess fluid from blood of the patient at the same ultrafilration rate, or, optionally, incrementally increasing the ultrafiltration rate. The method further includes triggering an alarm for an IME for the patient if the SDRBV is in a range of between a low SDRBV alarm level and a high SDRBV alarm level, and, alternatively or additionally monitoring the patient's normalized blood pressure ratio, and taking a remedial action if the alarm is triggered. | 1. A method of detecting an indication of a potential intradialytic morbid event (IME) by monitoring a patient's condition during excess fluid removal by ultrafiltration during a hemodialysis treatment, the method comprising: i) establishing an initial ultrafiltration rate of fluid removal;ii) determining the patient's relative blood volume (RBV);iii) removing a portion of the volume of excess fluid from blood of the patient at the initial ultrafiltration rate while periodically monitoring a second derivative of the relative blood volume over time (SDRBV);iv) continuing to remove excess fluid from blood of the patient at the same ultrafiltration rate, or incrementally increasing the ultrafiltration rate;v) if the SDRBV is in a range of between a low SDRBV alarm level and a high SDRBV alarm level, triggering an alarm for a potential IME for the patient; andvi) taking a remedial action if the alarm is triggered. 2. The method of claim 1, wherein the low SDRBV alarm level is about −0.08%/min2. 3. The method of claim 2, wherein the high SDRBV alarm level is about −0.035%/min2. 4. The method of claim 3, further including monitoring the patient's normalized blood pressure ratio based on the patient's systolic and diastolic blood pressure and heart rate. 5. The method of claim 4, wherein further including triggering an alarm for a potential IME for the patient if the SDRBV is in a range of between a low SDRBV alarm level and a high SDRBV alarm level and if the normalized blood pressure ratio is less than a ratio alarm level. 6. The method of claim 5, wherein the ratio alarm level is about 0.019 min/beat for a diastolic blood pressure greater than 50 mmHg. 7. The method of claim 5, wherein the ratio alarm level is about 0.02 min/beat for a diastolic blood pressure less than 50 mmHg. 8. The method of claim 1, wherein the remedial action is decreasing the ultrafiltration rate. 9. The method of claim 1, wherein the remedial action is infusion of fluid into the patient. 10. The method of claim 1, wherein the remedial action is increasing pressure on lower extremities of the patient. 11. The method of claim 1, wherein the remedial action is changing the position of the patient. 12. The method of claim 11, wherein the remedial action is selected from placing the patient in the Trendelenburg position and raising the patient's legs. 13. A method of detecting an indication of a potential intradialytic morbid event (IME) by monitoring a patient's condition during excess fluid removal by ultrafiltration during a hemodialysis treatment, the method comprising: i) establishing an initial ultrafiltration rate of fluid removal;ii) determining the patient's systolic blood pressure (SBP), diastolic blood pressure (DBP), and heart rate (HR);iii) removing a portion of the volume of excess fluid from blood of the patient at the initial ultrafiltration rate while periodically monitoring a normalized blood pressure ratio calculated using the patient's systolic and ... | FRESENIUS MEDICAL CARE HOLDINGS, INC. | G08B021/22 A61B005/00 A61B005/021 A61M001/16 A61M001/34 A61M001/36
US09826907 | B2 | 2017-11-28 | Wearable electronic device for determining user health status | 2013-12-28 | Particular embodiments described herein provide for a wearable electronic device, such as a bracelet, coupled to a plurality of electronic components (which may include any type of components, elements, circuitry, etc.). One particular implementation of a wearable electronic device may include a plurality of sensors configured to measure at least one health parameter of a first user associated with the wearable electronic device, and a control module in communication with the plurality of sensors. The control module includes a processor configured to receive a plurality of health parameter measurements from at least a subset of the plurality of sensors, and determine a general health state of the first user based upon the received health parameter measurements. | 1. A wearable electronic device, comprising: a plurality of sensors configured to measure at least one health parameter of a first user associated with the wearable electronic device;a control module in communication with the plurality of sensors, the control module including a processor configured to: receive a plurality of different health parameter measurements from at least a subset of the plurality of sensors;determine an overall value for each of a plurality of particular health parameters by calculating a mean value of each received different health parameter measurement for the particular health parameter;determine a general health state of the first user based upon a combination of the determined overall values of each of the plurality of particular health parameters;send a first message including information indicative of the general health state to an electronic device associated with a second user, wherein the electronic device associated with the second user includes another wearable electronic device; andreceive a second message from the electronic device associated with the second user, wherein the second message includes a request for additional information from the first user; anda display configured to provide feedback indicative of the determined general health state to the first user and the second received message. 2. The wearable electronic device of claim 1, wherein the processor is further configured to send a third message to the electronic device associated with the second user, wherein the third message includes the requested additional information from the first user. 3. The wearable electronic device of claim 1, wherein the processor is further configured to determine the general health state of the first user by determining whether the overall value of each health parameter measurement is at an acceptable level. 4. The wearable electronic device of claim 3, wherein the processor is further configured to provide feedback to the first user indicating that the first user has achieved an optimal health state if each of the overall health parameter measurements are determined to be at an acceptable level. 5. The wearable electronic device of claim 1, further comprising a strap portion, wherein the plurality of sensors are disposed upon a portion of a surface of the strap portion. 6. The wearable electronic device of claim 5, wherein the plurality of health measurements are associated with one or more health parameters of the user, wherein each health parameter is configured to be measured at a plurality of locations upon the surface of the strap portion. 7. The wearable electronic device of claim 1, wherein the plurality of sensors comprise a sensor array. 8. The wearable electronic device of claim 1, wherein at least one of the plurality of sensors includes at least one of a skin sensor, a temperature sensor, a pulse sensor and a galvanic skin response sensor. 9. The wearable electronic device of claim 1, wherein... | Intel Corporation | G08B001/08 A61B005/0205 A61B005/145 A61B005/00 A61B005/021 A61B005/024 A61B005/053
US09585721 | B2 | 2017-03-07 | System and method for real time tracking and modeling of surgical site | 2015-03-12 | The present invention involves a surgical site monitoring system and associated method of use employing vectorized 3D-tracking markers attached to a single vectorized fiducial reference and to a surgical site imaging sensor. A tracker obtains image information about both tracking markers and uses either the markings on or shapes of the tracking markers to determine from the image information the 3D locations and orientations of the imaging sensor and of the fiducial reference fixed to the surgical site. A scan taken of the surgical site prior to a surgical procedure with the fiducial reference attached allows live images of the surgery site to be sourced from the imaging sensor and to be overlaid in real time on a 3D model of the surgical site. | 1. A position monitoring system for a surgical procedure comprising: a single vectorized fiducial reference adapted to be fixed to a surgical site of a surgical patient;an imaging sensor adapted to be disposed proximate the surgical site and adapted to provide live image data of the surgical site;an illuminator adapted for illuminating the surgical site with radiation;a first vectorized tracking marker rigidly attached in a predetermined fixed three-dimensional position and orientation relative to the single fiducial reference;a second vectorized tracking marker rigidly attached in a predetermined fixed three-dimensional position and orientation relative to the imaging sensor;a tracker configured and disposed for obtaining image information of at least the first and second tracking markers;a controller coupled to the tracker and to the imaging sensor and comprising a processor with memory, the memory storing scan data and a software program, the scan data representative of the surgical site before the surgical procedure with the single fiducial reference fixed to the surgical site and the software program having a series of instructions which when executed by the processor determines from the image information current positions and orientations of the first and second tracking markers, and relates the scan data to the current three-dimensional position and orientation of the single fiducial reference and to the current live image data of the surgical site; anda display system coupled to the controller and adapted to show during the surgical procedure the current live image of the surgical site in three-dimensional spatial relationship relative to the scan data. 2. The system of claim 1, further comprising a surgical implement bearing a third vectorized tracking marker, wherein: the tracker is further configured and disposed for obtaining image information of the third tracking marker; andthe software program has a further series of instructions which when executed by the processor determines from the image information the current position and orientation of the third tracking marker and relates the scan data to the current position and orientation of the surgical implement. 3. The system of claim 1, wherein the tracker is an optical tracker. 4. The system of claim 3, wherein the optical tracker is a non-stereo optical tracker. 5. The system of claim 3, wherein the optical tracker is a stereo optical tracker. 6. The system of claim 1, wherein the single fiducial reference is at least partially non-visible when fixed to the surgical site. 7. A method for monitoring a surgical site, comprising the steps of: removably attaching a single vectorized fiducial reference to a fiducial location proximate a surgical site, the fiducial reference being perceptible on a scan;creating prior to the surgical procedure a scan of the surgical site and the fiducial location with the single fiducial reference attached;removably and rigidly attaching to the sing... | Navigate Surgical Technologies, Inc. | A61B005/055 A61B019/00 A61B006/12 A61B006/03 A61B008/08 A61B005/06 A61B017/3211 A61C001/08 A61B005/00 A61B006/14 A61B010/02 A61C001/00 A61B017/00
US09393080 | B2 | 2016-07-19 | Surgical navigation for repair of heart valve leaflets | 2015-01-16 | To improve the overall navigation process for minimally invasive repair of heart valve leaflets, an augmented reality technique capable of providing a robust three-dimensional context for transesophogeal echocardiography data has been developed. In the context of various embodiment of the invention, augmented reality essentially refers to a system in which the primary environment is virtual but the environment is augmented by real elements. In this real-time environment, the surgeon can easily and intuitively identify the tool, surgical targets, and high risk areas, and view tool trajectories and orientations. | 1. A surgical navigation system configured to be used with a heart valve repair device, a tracking system including a device sensor configured to be integrated with the heart valve repair device to track location and orientation data of the heart valve repair device in real-time three dimensional space, and a medical imaging system including an imaging probe that is movable relative to a patient to provide real-time imaging data of anatomy of the patient, the surgical navigation system comprising: a probe sensor configured to be integrated with the imaging probe, the probe sensor enabling the tracking system to track location and orientation data of the imaging probe in real-time three-dimensional space;software operable on a computing device, the software configured to cause the computing device to: receive the real-time imaging data from the medical imaging system;receive the location and orientation data of the heart valve repair device and imaging probe from the tracking system;create virtual geometric models of the heart valve repair device and the imaging probe; andcause the virtual geometric models of the heart valve repair device and the imaging probe to be overlain onto the real-time imaging data in a common coordinate system on a display device such that the virtual geometric models move in real-time according to the location and orientation data of the heart valve repair device and the imaging probe. 2. The surgical navigation system of claim 1, wherein the software is further configured to cause the computing device to create virtual geometric models of one or more anatomical features of the patient based on the real-time imaging data and cause the display device to present the virtual geometric models of the one or more anatomical features along with the virtual geometric models of the imaging probe and heart valve repair device in the common coordinate system. 3. The surgical navigation system of claim 2, wherein the software is further configured to automatically dynamically update a location and orientation of one or more of the virtual geometric models of the one or more anatomical features based on movement of the corresponding anatomical features. 4. The surgical navigation system of claim 1, wherein the sensors are configured to be magnetically tracked by the tracking system. 5. The surgical navigation system of claim 1, further comprising an actuation sensor, the actuation sensor configured to be incorporated into the heart valve repair device along with the device sensor. 6. The surgical navigation system of claim 5, wherein the device sensor is configured to track a body portion of the heart valve repair device and the actuation sensor is configured to track an actuation portion of the heart valve repair device. 7. The surgical navigation system of claim 1, further comprising a calibration jig and a calibration tool configured to be tracked by the tracking system, the calibration jig configured to hold the heart valve... | NeoChord, Inc. | A61B019/00 A61B017/29 A61B005/06 A61B008/12 A61B008/08 A61B008/00 A61B017/04 A61B017/00 A61B017/06
US09760683 | B2 | 2017-09-12 | Monitoring apparatus | 2013-02-14 | It is formed, on a display, a first display region in which at least one of measurement signals related to biological information of a subject is displayed in real time. It is formed, on the display, a second display region at a position where is not overlapping with the first display region. A first history display region and a second history display region are displayed in the second display region. The first history display region displays a history related to a first one of the measurement signals, and the second history display region displaying a history related to a second one of the measurement signals. | 1. A monitoring apparatus, comprising: a display;a receiver, configured to receive a plurality of kinds of measurement signals related to biological information of a subject;a first display region former configured to form, on the display, a first display region in which at least one of the measurement signals is displayed in real time;a second display region former configured to form, on the display, a second display region at a position that is not overlapping with the first display region; anda history presenter configured to form, in the second display region, a first history display region displaying a history related to a first one of the measurement signals, and a second history display region displaying a history related to a second one of the measurement signals,wherein when data corresponding to a certain time in the history related to the first one of the measurement signals is specified in the first history display region, the history presenter is configured to display, in the second history display region, data corresponding to the certain time in the history related to the second one of the measurement signals,wherein the first history display region and the second history display region are concurrently displayed on the display having different display modes,wherein the second display region former is configured to cause the second display region to appear on the display in accordance with a prescribed operation; andwherein a displayed size of the first display region is reduced when the second display region appears so that the first display region and the second display region are not overlapped with each other on the display. 2. The monitoring apparatus as set forth in claim 1, wherein the history presenter is configured to stop updating the history displayed in the first history display region and the history displayed in the second history display region while the data corresponding to the certain time is displayed. 3. The monitoring apparatus as set forth in claim 1, wherein the history presenter is configured to cause a measurement signal related to biological information having a strong correlation with biological information related to the first one of the measurement signals, to be the second one of the measurement signals. 4. The monitoring apparatus as set forth in claim 1, wherein the history related to the first one of the measurement signals and the history related to the second one of the measurement signals are respectively displayed as a waveform, a character, a graph, or a chart. 5. The monitoring apparatus as set forth in claim 1, wherein a position of the first history display region and a position of the second history display region are respectively changeable within the second display region. 6. The monitoring apparatus as set forth in claim 1, wherein only the first display region is displayed on the display or both the first display region and the second display region are displayed on the display. 7... | NIHON KOHDEN CORPORATION | G06F019/00 A61B005/0205 A61B005/044 A61B005/00 A61B005/021 A61B005/0464
US09554708 | B2 | 2017-01-31 | Catheter with omni-directional optical tip having isolated optical paths | 2015-03-23 | A catheter enables real-time light measurements, for example, without limitation, diffuse reflectance, fluorescence, etc., from biological materials, such as tissue (including blood), while performing RF ablation. The catheter tip design isolates illumination and collection paths within the tip electrode such that light for illuminating the tissue of interest (e.g., cardiac tissue or blood) is isolated within the tip electrode from light that returns from the tissue to the catheter tip, and vice versa. Such a design advantageously avoids saturation of the optical detector, and ensures diffusion of the illumination light within the medium of interest. The catheter has a catheter body and a tip electrode with a shell wall and a hollow cavity. The shell wall has at least an illumination opening and a collection opening. The catheter further includes a first fiber optic cable in communication with the illumination opening, and a second fiber optic cable in communication with the hollow cavity, wherein light emitted from the first fiber optic cable exits the tip electrode to reach tissue through the illumination opening in defining a first path and returns to the tip electrode from the tissue into the hollow cavity through the collection opening in defining a second path, the first and second paths being optically isolated from each other within the tip electrode. The invention also includes a method of making an ablation electrode tip defining isolated optical paths with in the tip electrode for light exiting the tip electrode and light returning to the tip electrode. | 1. A catheter, comprising: a catheter body;a tip electrode distal the catheter body, the tip electrode having a shell wall, a hollow cavity and a plug, the shell wall having at least an illumination opening and a collection opening, and the plug sealing the hollow cavity at a proximal end of the shell wall;a first fiber optic cable in communication with the illumination opening;a second fiber optic cable in communication with the hollow cavity; andan irrigation tubing configured to deliver irrigation fluid to the hollow cavity;wherein light emitted from the first fiber optic cable exits the tip electrode to reach tissue through the illumination opening in defining a first path and returns to the tip electrode from the tissue through the collection opening into the hollow cavity where the light is first collected and thereafter received by the second fiber optic cable in defining a second path, the first and second paths being optically isolated from each other within the tip electrode; andwherein the first and second fiber optic cables and the irrigation tubing extend in passages in the plug. 2. A catheter of claim 1, wherein the irrigation tubing is anchored in its passage in the plug. 3. A catheter of claim 1, wherein the first path includes (a) passage through the first fiber optic cable and (b) exit to outside the tip electrode through the illumination opening, and wherein the second path includes (a) passage through the collection opening, (b) collection in the hollow cavity, and (c) passage through the second fiber optic cable. 4. A catheter of claim 1, wherein the first fiber optic cable extends through the hollow cavity and is optically isolated from the hollow cavity. 5. A catheter of claim 4, wherein the first fiber optic cable is optically isolated by a coating of reflective buffer material thereon. 6. A catheter of claim 1, wherein the illumination opening has a semi-spherical cross section. 7. A catheter of claim 1, wherein the illumination opening is filled with an optically scattering material. 8. A catheter of claim 1, wherein the shell has a longitudinal axis and first, second and third sections, the first section being generally perpendicular to the longitudinal axis, the second section being generally at an angle between about zero and 90 degrees to the longitudinal axis, and the third section being generally parallel to the longitudinal axis. 9. A catheter of claim 8, wherein the first section has the collection opening and the second section has the illumination opening and the third section has another collection opening. 10. A catheter of claim 8, wherein the first section is distal of the second section which is distal of the third section. 11. A catheter of claim 8, wherein the first section has the collection opening, and the second section has the illumination opening. 12. A catheter of claim 8, wherein the second section has multiple illumination openings, and the third section has multiple collection openin... | Biosense Webster, Inc. | A61B018/14 A61B005/00 A61B005/01 A61B005/06 A61B018/00 A61B017/00
US10049271 | B2 | 2018-08-14 | Authentication system controlled by eye open and eye closed state, handheld control apparatus thereof and computer readable recording media | 2014-10-09 | An authentication system controlled by eye open and eye closed state and a handheld control apparatus thereof are provided. The handheld control apparatus includes a housing case, an image capturing unit and a processing unit. The housing case has a window and is suitable for a user to hold. The image capturing unit is disposed in the housing case and captures an eye area of the user through the window to obtain an image sequence. The processing unit is coupled to the image capturing unit and analyzes the image sequence to obtain eye image information of the eye area of the user. The processing unit detects an eye-open state and an eye-closed state of the user based on the eye image information, converts a plurality of the eye-open states and the eye-closed states into a blink code, and accordingly generates a control command to control a security equipment. | 1. A handheld control apparatus coupled to a security equipment and performing an authentication for a user, the apparatus comprising: a housing case having a window;an image capturing unit disposed within the housing case to capture a plurality of images of an eye area of the user through the window to obtain an image sequence, wherein the images of the image sequence are captured within a preset time period, the preset time period comprises a plurality of unit time periods sequentially connected in an order, and each of parts of the images are captured within each of the unit time periods; anda processing unit coupled to the image capturing unit and configured to analyze the image sequence to obtain eye image information of the eye area in the image sequence,wherein the processing unit sequentially detects whether a state of each of the images of the image sequences is an eye-open state or an eye-closed state based on the eye image information,wherein the processing unit sequentially generates a plurality of codes of a code sequence through the detected states of the images of the image sequences, wherein the codes comprises one or more first codes and one or more second codes, and,after the operation of generating the codes of the code sequence is complete, the processing unit generates a control command to control the security equipment according to the entire code sequence,wherein in the operation of the processing unit sequentially generates the plurality of codes of the code sequence through the detected statuses of the images of the image sequences:based on the order of the unit time periods, the processing unit sequentially generates one of the codes corresponding one of the unit time periods according to the states of images within the one of the unit time periods,wherein when the states of images within one of the unit time periods are detected as the eye-open states, the processing unit generates one first code as one code corresponding to the one of the unit time periods, wherein the first code is a bit value,wherein when the states of images within one of the unit time periods are detected as the eye-closed states, the processing unit generates one second code as one code corresponding to the one of the unit time periods, wherein the second code is another bit value different from the bit value of the first code,wherein the generated first codes and the second codes are arranged in the order of the unit time periods to form the code sequence. 2. The handheld control apparatus of claim 1, further comprising: a light source disposed in the housing case and adjacent to the window;a display unit disposed in the housing case and configured to display operating information; anda reflective mirror disposed in the housing case and reflecting an image of the operating information to the window. 3. The handheld control apparatus of claim 1, wherein the security equipment comprises a safety deposit box, an access control system or a network ... | UTECHZONE CO., LTD. | G06K009/00 A61B005/117 A61B005/1171 G06F003/00 G06F021/30 G06F021/32 A61B005/00 G07C009/00
US11166639 | B2 | 2021-11-09 | Flow control valve and blood pressure information measurement device having the same | 2015-03-10 | A flow control valve includes a bobbin around which a solenoid coil is wound, a plunger inserted into the bobbin so as to be capable of sliding, a core in which is provided an outflow port from which a fluid flows, a spring that biases the plunger in a direction away from the core, and a valve body incorporated into the plunger so as to be disposed facing the outflow port. During a non-operating state, the valve body is disposed at a first position distanced from the outflow port. During an operating state, the plunger is pulled toward the core against a biasing force of the spring, and is not in contact with the core when the valve body is at a second position in which the valve body blocks the outflow port. | 1. A flow control valve capable of controlling a flow rate of a fluid in a variable manner, the flow control valve comprising: a solenoid coil that generates a magnetic flux;a bobbin around which the solenoid coil is wound;a plunger inserted into the bobbin so as to be capable of sliding by a force caused by the magnetic flux generated by the solenoid coil;a core in which is provided an outflow port from which the fluid flows;a biasing mechanism configured to bias the plunger in a direction away from the core; anda valve body disposed facing the outflow port,wherein during a non-operating state in which the solenoid coil is not electrified, the valve body is disposed at a first position distanced from the outflow port,wherein during an operating state in which the solenoid coil is electrified, a flow rate of the fluid flowing from the outflow port is adjusted by the valve body being moved in a direction toward the outflow port due to the plunger being driven against a biasing force of the biasing mechanism and a distance between the valve body and the outflow port changes as a result,wherein, during the operating state in which the solenoid coil is further electrified, the valve body reaches a second position in which the valve body contacts the core to block the outflow port, but a surrounding portion of the plunger surrounding the valve body is not in contact with the core to provide a gap between the surrounding portion of the plunger and the core,wherein the gap is greater than or equal to 0.2 millimeters (mm),wherein the valve body is incorporated into the plunger by being affixed to a main surface of the plunger that faces the core,wherein the valve body comprises a protrusion that protrudes toward the core beyond the main surface of the plunger that faces the core,wherein the protrusion blocks the outflow port at the second position,wherein the protrusion is not in contact with the core at the first position,wherein a cross sectional area of the protrusion is less than a cross sectional area of the plunger, andwherein the valve body is configured as an elastic member. 2. The flow control valve according to claim 1, wherein when the valve body is at a third position in which the valve body controls the flow rate, the plunger is disposed between a position of the plunger when the valve body is at the first position and a position of the plunger when the valve body is at the second position. 3. A blood pressure information measurement device comprising: the flow control valve according to claim 1 as an exhaust valve for reducing an internal pressure of a pressurizing fluid bladder for compressing a body. 4. The blood pressure information measurement device according to claim 3, wherein during measurement, at least a systolic blood pressure value and a diastolic blood pressure value are calculated based on a deflation measurement method by controlling the driving of the flow control valve serving as the exhaust valve so that the internal pr... | OMRON HEALTHCARE Co., Ltd. | A61B005/02 A61B005/0235 F16K001/36 F16K031/06 F16K001/42 F16K025/00
US20150201902 | A1 | 2015-07-23 | DUAL-MODALITY ENDOSCOPE, METHOD OF MANUFACTURE, AND USE THEREOF | 2013-06-27 | An endoscope includes a sheath; an ultrasound transducer disposed in the sheath to transmit an ultrasound frequency and to receive an image signal comprising an ultrasound signal and photoacoustic signal; and a plurality of optical fibers interposed between the sheath and ultrasound probe to transmit light; wherein the sheath comprises: a first end configured to accept the ultrasound transducer and plurality of optical fibers; and a second end to pass the ultrasound frequency and light out of the sheath. A process to make the endoscope comprises shaping a material to form a sheath; inserting an ultrasound transducer into the sheath; disposing a plurality of optical fibers into the sheath; and coupling an end of the sheath to the ultrasound transducer. A system for imaging comprises an endoscope; a near-infrared light source coupled endoscope; and an acquisition device to acquire an image signal from the endoscope. | 1. An endoscope comprising: a sheath;an ultrasound transducer disposed in the sheath to transmit an ultrasound frequency and to receive an image signal comprising an ultrasound signal and photoacoustic signal; anda plurality of optical fibers interposed between the sheath and the ultrasound transducer to transmit light;wherein the sheath comprises: a first end configured to accept the ultrasound transducer and plurality of optical fibers; anda second end to pass the ultrasound frequency and light out of the sheath. 2. The endoscope of claim 1, further comprising a coupling member to couple the sheath to the ultrasound transducer and the plurality of optical fibers. 3. The endoscope of claim 1, further comprising a handle disposed at the first end. 4. The endoscope of claim 3, wherein the handle and the ultrasound transducer are an integrated member. 5. The endoscope of claim 1, further comprising an optic disposed at the second end to transmit the light from the plurality of optical fibers. 6. The endoscope of claim 1, wherein the ultrasound transducer is disposed inside the sheath to terminate before an edge of the second end. 7. The endoscope of claim 1, wherein the plurality of optical fibers terminates from 1 mm to 15 mm before the second end of the sheath. 8. The endoscope of claim 1, wherein the endoscope is flexible such that the endoscope bends in response to an applied force. 9. The endoscope of claim 1, wherein the ultrasound transducer or plurality of optical fibers is immobilized in the sheath. 10. The endoscope of claim 1, wherein the ultrasound transducer or plurality of optical fibers has a rotary mobility, axial mobility, or a combination comprising at least one of the foregoing in the sheath. 11. The endoscope of claim 1, wherein an inner surface of the sheath comprises a coating effective to reflect the light from the plurality of optical fibers. 12. The endoscope of claim 11, wherein the coating comprises aluminum, silver, gold, platinum, copper, tin, tantalum, zinc, zirconium, silicon, an oxide thereof, or a combination comprising at least one of the foregoing. 13. The endoscope of claim 1, wherein the second end of the sheath comprises a notched structure configured to transmit the ultrasound frequency from the ultrasound transducer. 14. The endoscope of claim 1, wherein the sheath comprises a metal. 15. The endoscope of claim 1, wherein the plurality of optical fibers are perimetrically distributed about the ultrasound transducer. 16. The endoscope of claim 1, wherein the optical fibers are divided into at least two groups of optical fibers, the two groups being separated by at least a distance corresponding to a width traversed by an output of the ultrasound transducer. 17. The endoscope of claim 1, wherein the plurality of optical fibers includes more than 2 optical fibers. 18. The endoscope of claim 1, wherein each of the optical fibers of the plurality of optical fibers has a diameter from 50 μm to 1 mm.... |  | A61B008/00 A61B008/12 A61B001/00 A61B001/273 A61B001/303 A61B001/31 A61B001/307 A61B005/00 A61B001/233
US20150208923 | A1 | 2015-07-30 | Non-Invasive Monitoring of Tissue Mechanical Properties | 2015-01-28 | Methods and apparatuses for a tissue mechanical property monitoring system are disclosed herein. In one embodiment, a tissue mechanical property monitoring system is disclosed. The tissue mechanical property monitoring system may comprise a probe, wherein the probe comprises a light source and a photodetector; and a main unit, wherein the main unit comprises a microcontroller and wireless transmitter. The probe may be hermetically sealed and may be capable of being implanted onto tissue. The photodetector may be capable of collecting reflectance data from the light emitted by the light source. The reflectance data may be capable of being sorted and processed into tissue mechanical property data such as tissue compliance, vascular resistance, and the like for the tissue illuminated with the probe. | 1. A tissue mechanical property monitoring system comprising: a probe comprising a light source and a photodetector;a main unit comprising a microcontroller and a communications interface with the probe;wherein the probe is hermetically sealed and is capable of being implanted onto tissue;wherein the photodetector is configured to collect a reflectance data from the a light emitted by the light source that illuminates the tissue; andwherein the microprocessor processes the reflectance data into a tissue mechanical property data for the tissue. 2. The system as recited in claim 1, wherein the probe is hermetically sealed and is configured to be affixed to or in close proximity to a surface of the tissue. 3. The system as recited in claim 1, wherein the probe is integrated into, directly connected, tethered or wirelessly connected to the main unit. 4. The system as recited in claim 1, further comprising an additional probe configured to measure peripheral readings for the tissue. 5. The system as recited in claim 1, wherein the reflectance data comprises a reflectance signal having an AC component. 6. The system as recited in claim 1, wherein the tissue mechanical property data comprises one or more of fibrosis, cirrosis, wound healing, tissue burn monitoring and edema. 7. The system as recited in claim 1, wherein the microcontroller determines a compliance and a vascular resistance in both a time domain and a frequency domain. 8. The system as recited in claim 1, wherein the light emitted by the light source comprises three or more wavelengths of light. 9. The system as recited in claim 8, wherein the three or more wavelengths of light comprise a first wavelength of approximately 735 nm, a second wavelength of approximately 805 nm, and a third wavelength of approximately 940 nm. 10. The system as recited in claim 9, wherein the photodetector is time multiplexed or frequency multiplexed to collect the reflectance data at each of the three or more wavelengths of light using frequency modulation, time division multiplexing or a combination thereof. 11. The system as recited in claim 1, wherein the light source modulated the light such that the light is at a different frequency than an ambient light. 12. A method for monitoring mechanical properties of a tissue, comprising the steps of: providing a probe affixed to or in close proximity to a surface of the tissue, wherein the probe comprises one or more light sources and one or more photodetectors;providing one or more processors communicably coupled to the probe and a data output device;illuminating the tissue using the one or more light sources;detecting a reflectance signal using the one or more photodetectors;determining the mechanical properties for the tissue based on the reflectance signal using the one or more processors; andproviding the mechanical properties for the tissue to the output device. 13. The method as recited in claim 12, further comprising an additional probe communic... |  | A61B005/00 A61B005/02
US20150201845 | A1 | 2015-07-23 | METHOD AND APPARATUS FOR CONTROL OF NON-INVASIVE PARAMETER MEASUREMENTS | 2015-02-02 | Improved methods and apparatus for non-invasively assessing one or more parameters associated with fluidic systems such as the circulatory system of a living organism. In a first aspect, an improved method of continuously measuring pressure from a compressible vessel is disclosed, wherein a substantially optimal level of compression for the vessel is achieved and maintained using perturbations (e.g., modulation) of the compression level of the vessel. In one exemplary embodiment, the modulation is conducted according to a pseudo-random binary sequence (PBRS). In a second aspect, an improved apparatus for determining the blood pressure of a living subject is disclosed, the apparatus generally comprising a pressure sensor and associated processor with a computer program defining a plurality of operating states related to the sensed pressure data. Methods for pressure waveform correction and reacquisition, as well as treatment using the present invention, are also disclosed. | 1-68. (canceled) 69. A method of operating a hemodynamic parameter measurement apparatus adapted for use on a living subject and comprising one or more sensors in contact with tissue overlying a blood vessel of said living subject, said method comprising: operating said apparatus in a first non-transient mode such that data relating to one or more hemodynamic parameters is obtained using said one or more sensors;detecting at least one transient event via said obtained data; andoperating said apparatus in a second transient recovery mode subsequent to said act of detecting said transient event so as to compensate therefor. 70. The method of claim 69, wherein said transient event changes said contact of at least one of said one or more sensors to said tissue, thereby potentially affecting an accuracy of said obtained data. 71. The method of claim 70, wherein said act of detecting comprises detecting a reduction in a magnitude of one or more pressure values. 72. The method of claim 70, wherein said act of detecting comprises detecting an absence of one or more cardiac beats in said obtained data. 73. The method of claim 70, wherein said hemodynamic parameter comprises blood pressure, and at least one of said one or more sensors comprises a tonometric or non-invasive pressure sensor. 74. The method of claim 70, wherein said second transient recovery mode comprises temporarily suspending use of said obtained data. 75. The method of claim 74, wherein said second transient recovery mode further comprises adjusting a position of said at least one of said one or more sensors obtaining said data. 76. The method of claim 75, wherein said blood vessel comprises a radial artery, and said act of adjusting said position of said at least one of said one or more sensors obtaining said data comprises adjusting at least one of a lateral and/or proximal position of said at least one sensor relative to said artery. 77. The method of claim 75, wherein said blood vessel comprises a radial artery, and said act of adjusting said position of said at least one of said one or more sensors obtaining said data comprises adjusting an applanation or compression level of said at least one sensor relative to said tissue. 78. The method of claim 69, wherein said act of detecting comprises detecting a reduction in a magnitude of a parameter represented by said data. 79. The method of claim 78, wherein said act of detecting said reduction comprises detecting a reduction in a magnitude of a pulse pressure. 80. The method of claim 69, wherein said act of detecting comprises detecting an absence of one or more cardiac beats in said data. 81. An apparatus for use in transient event compensation during hemodynamic parameter measurement from a living subject, said apparatus comprising: first apparatus configured to establish an initial substantially optimal state of mechanical coupling to said living subject;a sensor configured to obtain data relating to said hemodynamic para... |  | A61B005/022 A61B005/02 A61B005/00 A61B005/024
US20150206323 | A1 | 2015-07-23 | METHOD AND APPARATUS FOR DISPLAYING MEDICAL IMAGE | 2015-01-20 | In a medical image display method, a user receives a still image indicating information about a motion of at least one segment for a predetermined time period and thus may more quickly and accurately recognize the information about a motion of a segment. The medical image display method includes acquiring image data of an object, extracting information about a motion of at least one segment of the object for a predetermined time period, from the image data, and generating and displaying a still image showing information about the motion. | 1. A method of displaying a medical image, the method comprising: acquiring image data of an object;extracting information about motion of at least one segment of the object for a predetermined time period, from the image data; andgenerating and displaying a still image showing information about the motion. 2. The method of claim 1, wherein the extracting of the information about the motion comprises extracting information about a time point when a characteristic value indicating motion of the at least one segment is one of a minimum value, an intermediate value, a maximum value, and a peak value, as the information about the motion. 3. The method of claim 1, wherein the extracting of the information about the motion comprises extracting at least one of information about a time point when a characteristic value indicating motion of the at least one segment is a peak value, a peak value of the characteristic value, and a peak value of a change rate of the characteristic value according to time, as the information about the motion for the predetermined time period. 4. The method of claim 1, wherein the generating and displaying of the still image comprises generating the still image showing the information about the motion by using at least one of a color, a figure, brightness, and a sign. 5. The method of claim 1, wherein the generating and displaying of the still image comprises: generating and displaying an image of the object by using the image data; anddisplaying information about the motion in an area corresponding to the at least one segment of the displayed image. 6. The method of claim 1, wherein the generating and displaying of the still image comprises: displaying a predetermined image showing the object; anddisplaying information about the motion in an area corresponding to the at least one segment of the displayed image. 7. The method of claim 1, wherein the generating and displaying of the still image comprises: generating the still image, to which at least one color selected based on the information about the motion is allotted, in an area corresponding to the at least one segment;displaying the still image; anddisplaying a color bar that indicates the allotted at least one color. 8. The method of claim 1, wherein the acquiring of the image data comprises acquiring ultrasound image data that comprises a plurality of frames of the object, and the extracting of the information about the motion comprises: selecting a frame from the plurality of frames; anddetecting the at least one segment by analyzing the selected frame. 9. The method of claim 1, wherein the object comprises a heart, the extracting of the information of the motion comprises detecting the at least one segment from the image data, and the at least one segment comprises a first segment set comprising a segment of an outer wall of a heart wall of the heart and a segment of an inner wall of the heart wall of the heart, or a second segment set comprising at least two... |  | G06T007/20 A61B006/03 A61B008/08 A61B005/055
US20150211838 | A1 | 2015-07-30 | METHOD AND APPARATUS FOR ULTRAHIGH SENSITIVE OPTICAL MICROANGIOGRAPHY | 2015-03-16 | Embodiments herein provide an ultrahigh sensitive optical microangiography (OMAG) system that provides high sensitivity to slow flow information, such as that found in blood flow in capillaries, while also providing a relatively low data acquisition time. The system performs a plurality of fast scans (i.e., B-scans) on a fast scan axis, where each fast scan includes a plurality of A-scans. At the same time, the system performs a slow scan (i.e., C-scan), on a slow scan axis, where the slow scan includes the plurality of fast scans. A detector receives the spectral interference signal from the sample to produce a three dimensional (3D) data set. An imaging algorithm is then applied to the 3D data set in the slow scan axis to produce at least one image of the sample. In some embodiments, the imaging algorithm may separate flow information from structural information of the sample. | 1-20. (canceled) 21. A method of imaging, comprising: receiving a three dimensional (3D) data set generated by one or more spectral interference signals obtained by scanning a sample with a probe beam from a light source, wherein the one or more spectral interference signals were generated by: performing a plurality of fast scans (B-scans) on a fast scan axis, each fast scan comprising a plurality of A-scans, andperforming one or more slow scans (C-scans), contemporaneously with the fast scans, on a slow scan axis, the slow scan axis being orthogonal to the fast scan axis, and each slow scan comprising a plurality of fast scans; andapplying an imaging algorithm to the 3D data set along the slow scan axis to produce at least one image of the sample. 22. The method of claim 21, wherein the fast scans are driven by a first triangular waveform and the slow scans are driven by a second triangular waveform, the first triangular waveform having a higher frequency than the second triangular waveform. 23. The method of claim 21, wherein the slow scans are driven by a stepped waveform having a plurality of steps, and a plurality of fast scans are performed at each step of the stepped waveform. 24. The method of claim 21, wherein the imaging algorithm is configured to operate along the slow scan axis to separate a moving component of the sample from a structural component of the sample. 25. The method of claim 24, wherein the imaging algorithm comprises high pass filtering along the slow scan axis in the 3D data set. 26. The method of claim 21, wherein the image of the sample comprises an image of a blood vessel network. 27. The method of claim 21 further comprises applying a phase-resolved technique to the adjacent B-scans of the image of the sample to provide blood flow velocity information. 28. The method of claim 21 wherein the method is applied in vivo. 29. A system for in vivo imaging, comprising: an optical micro-angiography (OMAG) apparatus; andone or more processors coupled to the OMAG apparatus and adapted to cause the OMAG apparatus to: scan a sample with a probe beam from a light source;perform a plurality of fast scans (B-scans) on a fast scan axis, each fast scan comprising a plurality of A-scans;perform one or more slow scans (C-scans), contemporaneously with the fast scans, on a slow scan axis, the slow scan axis being orthogonal to the fast scan axis, and each slow scan comprising a plurality of fast scans;detect one or more spectral interference signals from the sample during the scanning to generate a three dimensional (3D) data set; andapply an imaging algorithm to the 3D data set along the slow scan axis to produce an image of the sample. 30. The system of claim 29, wherein the OMAG apparatus includes an x-scanner to perform the plurality of fast scans and a y-scanner to perform the one or more slow scans, and the x-scanner is driven by a fast scan signal, and the y-scanner is driven by a slow scan signal. 31. The system of c... |  | G01B009/02 A61B005/026
US09081879 | B2 | 2015-07-14 | Matrix interface for medical diagnostic and treatment advice system and method | 2005-10-24 | An automated medical diagnostic system and method are disclosed. In an embodiment of the system and method, a matrix of cells is displayed via a graphical user interface on a computing device, each cell being representative of a patient health item (PHI) associated with a particular disease. A PHI is entered on the display in one of the cells and a differential diagnosis is updated based on the input PHI. The updated differential diagnosis is then displayed to a user. The system includes multiple diagnostic functions that use the matrix for input and output, wherein the diagnostic functions are selectively executed according to each newly input PHI so as to result in the differential diagnosis. In certain embodiments, the input PHIs are stored in a patient medical record. The computing device can operate independently or in a connection with a system server. | 1. An automated medical diagnostic system, comprising: a graphical user interface (GUI) displaying a matrix of cells, each cell being representative of a patient health item (PHI) associated with a particular disease, wherein a first axis of the matrix of cells is organized according to standard anatomic systems and a second axis of the matrix of cells is organized according to different parts of a medical workup; anda processor programmed to execute a plurality of diagnostic functions, said processor uses the matrix for input from a user of the GUI, wherein the processor selectively executes the diagnostic functions according to each newly input PHI so as to result in and display a list of possible diagnoses and updated differential diagnosis,wherein: one or more cells is representative of a nested matrix of selectable cells, each cell of the nested matrix being representative of at least one disease associated with a subset of the cause of disease acting on an anatomic subsystem of the body;when the processor determines that a newly input PHI renders a particular disease impossible to reach a diagnostically significant threshold, the processor removes the particular disease from further consideration in the differential diagnosis and disables the particular disease from suggesting additional PHIs; andwhen the processor determines that a diagnostically significant threshold is reached, the processor segregates any diseases that do not meet or exceed such threshold from suggesting additional PHIs. 2. The system defined in claim 1, wherein the particular disease comprises at least one of one of an abnormality, affliction, ailment, anomaly, disorder, illness, indisposition, infirmity, malady, problem and sickness of a patent. 3. The system defined in claim 1, wherein at least one of the plurality of diagnostic functions comprises computer usable code configured to perform a meta analysis of the input PHIs. 4. The system defined in claim 1, wherein at least one of the plurality of diagnostic functions comprises computer usable code configured to request a user of the system to consult the system at a later time. 5. The system defined in claim 1, wherein a PHI comprises at least one of one of a sign, symptom, complaint, presentation, manifestation, finding, laboratory test result, home test result, and an interpretation of an imaging study. 6. The system defined in claim 1, wherein the GUI is configured for use by a trained health professional. 7. The system defined in claim 1, wherein the processor is configured to provide a differential diagnosis to at least one of veterinarians, chiropractors, dentists, optometrists, and holistic health providers. 8. The system defined in claim 1, wherein the differential diagnosis is a single disease. 9. The system defined in claim 1, wherein the system comprises a handheld computing device, a personal digital assistant (PDA) or a PDA-like computing device. 10. The system defined in claim 1, wherein ques... | Clinical Decision Support, LLC | A61B005/00 G06F019/00 G06Q050/22
US09072435 | B2 | 2015-07-07 | Blood pressure measuring apparatus | 2013-08-13 | Adaptive attachments used in combination with a blood pressure cuff enable various blood pressure measurements to be taken in a hospital or other setting having various single and/or dual lumen manual or electronic blood pressure measuring equipment with a single, patient-worn cuff. | 1. A cuff adapted to be wrapped about the limb of a patient for conducting blood pressure measurements, the cuff comprising: an interior inflatable chamber;an exterior surface; andan adapter non-releasably connected to the cuff and including an opening that provides direct fluid communication between the exterior surface and the interior inflatable chamber, wherein the adapter is made from of at least two different materials, the adapter being a first adapter that is further configured for releasable and direct attachment to a second adapter without intermediate hoses therebetween and having a circumferential radial seal that includes a portion extending into the adapter opening and configured to engage the second adapter when attached, wherein the adapter further comprises a main body and an interfacing portion that extends from the main body of the adapter, wherein the interfacing portion comprises a ring having a first end extending from the main body and a circumferential ridge radially and outwardly extending from the ring, the adapter further including engagement features both within the adapter opening and exterior to the adapter opening that are configured for releasably engaging the second adapter to enable attachment therewith wherein the main body is made of a first predetermined material, the ring is made of a second predetermined material, and the ridge is made of a third predetermined material, and wherein the first predetermined material is different than the second predetermined material, the second predetermined material is different than the third predetermined material, and the first predetermined material is different than the third predetermined material. 2. The cuff of claim 1, wherein the first predetermined material has a different flexibility than each of the second predetermined material and the third predetermined material. 3. The cuff of claim 2, wherein the first predetermined material is more flexible than each of the second predetermined material and the third predetermined material. 4. A cuff for conducting blood pressure measurements, the cuff comprising: an interior inflatable chamber;an exterior surface; andan adapter non-releasably attached to the cuff, the adapter comprising a main body and an integral interfacing portion extending from the main body, said adapter having a defined opening that provides direct fluid communication with the interior inflatable chamber, the integral interfacing portion comprising a ring and a ridge outwardly disposed relative to the ring, said adapter being a first adapter that is further configured for releasable and direct attachment to a second adapter without intermediate hoses therebetween and wherein the adapter includes engagement features both within the adapter opening and exterior to the adapter opening that are configured for engaging the second adapter to enable attachment therewith and in which an exterior engagement feature includes the ridge having a lower engage... | WELCH ALLYN, INC. | A61B005/02 A61B005/022 A61B005/021 G01L007/10 G01L019/00
US09084574 | B2 | 2015-07-21 | Transducer array imaging system | 2006-11-10 | The disclosed embodiments include a method, system, and device for conducting ultrasound interrogation of a medium. The method includes transmitting a non-beamformed or beamformed ultrasound wave into the medium, receiving more than one echoed ultrasound wave from the medium, and converting the received echoed ultrasound wave into digital data. The method may further transmit the digital data. The transmission may be wireless. The system may include a main unit, a remote unit, a locator module, transducer elements, an analog-to-digital converter in communication with the transducer elements, and a transmitter in communication with the analog-to-digital converter. The main unit and the remote unit may be part of an ultrasound imaging system and the remote unit may communicate with the main unit. The locator module may communicate with the remote unit or the main unit. The locator module may identify a location of the remote unit or the main unit. | 1. A system for identifying a location of a remote unit, comprising: a main unit configured to be operated while located external to a bounded area that includes a patient, the main unit comprising a display;a remote unit configured to communicate ultrasound data wirelessly with the main unit while operated inside the bounded area, wherein the main unit and the remote unit are part of an ultrasound imaging system configured to provide a representation of the patient from the ultrasound data on the display;a locator module in communication with the remote unit, the locator module configured to identify a location of the remote unit relative to the main unit while the main unit and the remote are not physically connected; anda signal module that provides a notification signal upon establishment of a location of the remote unit relative to the main unit by the locator module, the notification signal indicating that the location of the remote unit relative to the main unit has transitioned from not located to located. 2. The system of claim 1, wherein the locator module is in communication with the main unit. 3. The system of claim 1, wherein the locator module uses at least one of the following techniques to identify the location of the remote unit: global positioning, triangulation, radio frequency identification, or ultrawideband communication. 4. The system of claim 1, wherein the locator module identifies a location of the main unit. 5. The system of claim 1, wherein the locator module is located within at least one of the following: the remote unit, the main unit, or another unit. 6. The system of claim 1, wherein the locator module detects at least one of the following emitted from the remote unit: an electric field or a magnetic field. 7. The system of claim 1, wherein the locator module is activated by at least one of the following: a user, the remote unit, the main unit, or another unit. 8. The system of claim 1, wherein the locator module is in communication with an antenna. 9. The system of claim 1, wherein the locator module senses a proximity to the remote unit using at least one of the following techniques: optical, infrared, capacitive, inductive, electrically conductive, or radio frequency. 10. The system of claim 1, further comprising a user interface in communication with the locator module, wherein the user activates the locator module by interacting with the user interface. 11. The system of claim 10, wherein the user interface is a momentary switch that the user depresses continuously to activate the locator module. 12. The system of claim 1, wherein the signal module comprises an audible signal module that emits a sound when the locator module identifies the location of remote unit with respect to the main unit. 13. The system of claim 1, wherein the signal module comprises a visible signal module that provides an indication when the locator module identifies the location of the remote unit with respect to the main ... | Siemens Medical Solution USA, Inc. | G01S003/801 A61B008/00 G01S015/89 A61B005/00
US09084561 | B2 | 2015-07-21 | Symmetrically arranged sensor electrodes in an ophthalmic electrochemical sensor | 2013-06-17 | An eye-mountable device includes an electrochemical sensor embedded in a polymeric material configured for mounting to a surface of an eye. The electrochemical sensor includes a working electrode, a reference electrode, and a reagent that selectively reacts with an analyte to generate a sensor measurement related to a concentration of the analyte in a fluid to which the eye-mountable device is exposed. The working electrode can have a first side edge and a second side edge. The reference electrode can be situated such that at least a portion of the first and second side edges of the working electrode are adjacent respective sections of the reference electrode. | 1. An eye-mountable device comprising: a polymeric material having a concave surface and a convex surface, wherein the concave surface is configured to be removably mounted over a corneal surface and the convex surface is configured to be compatible with eyelid motion when the concave surface is so mounted;a substrate at least partially embedded within the polymeric material;an antenna disposed on the substrate;an electrochemical sensor disposed on the substrate and including (i) a working electrode having a first side edge and a second side edge, and (ii) a reference electrode situated such that at least a portion of the first and second side edges of the working electrode are adjacent respective sections of the reference electrode; anda controller electrically connected to the electrochemical sensor and the antenna, wherein the controller is configured to: (i) apply a voltage between the working electrode and the reference electrode sufficient to generate an amperometric current related to the concentration of an analyte in a fluid to which the eye-mountable device is exposed; (ii) measure the amperometric current; and (iii) use the antenna to indicate the measured amperometric current,wherein the substrate is a ring-like structure having inner and outer edges,wherein the working electrode and the reference electrode each include a plurality of interdigitated extensions oriented on the substrate to be locally parallel to the inner and outer edges of the ring-like structure at one or more locations along the interdigitated extensions. 2. The eye-mountable device according to claim 1, wherein the working electrode includes a plurality of extensions extending from a base, and wherein each of the plurality of extensions includes a first side edge and a second side edge that are at least partially adjacent to respective sections of the reference electrode. 3. The eye-mountable device according to claim 2, wherein the plurality of extensions of the working electrode and the respective sections of the reference electrode are interdigitated with one another. 4. The eye-mountable device according to claim 1, wherein the respective sections of the reference electrode adjacent the working electrode are arranged symmetrically along the first and second side edges of the working electrode such that while the voltage is applied, a resulting voltage gradient is substantially symmetric along the first and second side edges of the working electrode. 5. The eye-mountable device according to claim 1, wherein the working electrode and the reference electrode are substantially co-planar. 6. The eye-mountable device according to claim 5, wherein the working electrode and the reference electrode are arranged as substantially parallel interdigitated extensions, andwherein the working electrode includes an extension that is approximately equidistant respective extensions of the reference electrode such that while the voltage is applied, a resulting voltage gradien... | Google Inc. | A61B005/00 A61B003/10 A61B005/1477 A61B005/1486 G01N027/327 A61B005/145
US09072473 | B2 | 2015-07-07 | In-vivo optical sensor | 2012-03-26 | An apparatus for determining an optical property of a set of cells is described. The apparatus may include a light source for providing a light signal, a light-conditioning unit configured to condition the light signal, and a diffractive structure. The diffractive structure may be configured to receive the conditioned light signal and produce diffracted light having plasmon-resonance properties and an angular spectrum. The angular spectrum may correspond to the set of cells when the set of cells are within a threshold distance from the diffractive structure. The apparatus further includes a light-collecting unit for collecting the diffracted light. | 1. An apparatus comprising: a diffractive grating configured to interact with at least one test object at a first side of the diffractive grating;a light source configured to provide light;an optical coupling element coupled to a second side of the diffractive grating;a light-conditioning unit configured to guide the light to the optical coupling element to illuminate an area of the second side of the diffractive grating causing the diffractive grating and the at least one test object to exhibit plasmon resonance at respective locations corresponding to the illuminated area, wherein the diffractive grating is further configured to generate a plurality of diffracted light signals having respective intensities representing the magnitude of the plasmon resonance caused at the respective locations; anda light-collecting unit configured to receive the plurality of diffracted light signals. 2. The apparatus of claim 1, further comprising a light detector optically coupled to the light-collecting unit, wherein the light detector is configured to detect the respective intensities of the plurality of diffracted light signals. 3. The apparatus of claim 1, wherein the optical coupling element comprises a prism. 4. The apparatus of claim 1, wherein the diffractive grating is affixed to the light conditioning unit. 5. The apparatus of claim 1, wherein the diffractive grating exhibits one or more diffractive orders. 6. The apparatus of claim 5, wherein the one or more diffractive orders comprises a (−1) diffractive order. 7. The apparatus of claim 1, wherein the plurality of diffracted light signals comprises at least one light signal exhibiting a diffractive order. 8. The apparatus of claim 7, wherein the diffractive order comprises a (−1) diffractive order. 9. The apparatus of claim 1, wherein the at least one test object comprises a blood cell. 10. The apparatus of claim 1, wherein the diffractive grating has a periodic structure with a period that is less than a length of the at least one test object. 11. The apparatus of claim 1, wherein the diffractive grating comprises a plasmon-resonance layer. 12. The apparatus of claim 11, wherein the plasmon-resonance layer comprises silver. 13. The apparatus of claim 12, wherein the grating unit further comprises an adhesion layer coupled to a first side of the plasmon-resonance layer and a protective layer coupled to a second side of the plasmon-resonance layer. 14. The apparatus of claim 13, wherein the adhesion layer comprises chromium and the protective layer comprises silicon dioxide, wherein the adhesion layer couples the diffractive grating to the light-conditioning unit at the second side of the diffractive grating. 15. The apparatus of claim 1, wherein the diffractive structure comprises a grating unit having a non-periodic structure. 16. The apparatus of claim 1, further comprising a catheter that contains the diffractive structure, the light-conditioning unit, and the light-collecting unit... | The Arizona board of Regents on Behalf of the University of Arizona | A61B005/1455 A61B006/00 A61B005/145
US09074920 | B2 | 2015-07-07 | Apparatus and method for bedside collection of body fluids and automatic volume level monitoring | 2010-06-01 | A bedside apparatus and method designed to collect and monitor liquids output from a catheterized patient including an electronic unit and one of a plurality of defined disposable collecting and measuring rigid vessels that may differ in shape and size. Each defined vessel has at least one inlet to connect to a catheter outputting liquid from a patient in order to collect the liquid in the defined vessel. The defined vessel has at least one outlet valve to control draining of liquid from the vessel. An electronic unit has a configuration to receive the defined vessel and to securely mount and hold the defined vessel in a fixed relationship. The electronic unit further has a liquid level sensing device located in juxtaposition to the defined vessel to sense the level of liquid contained in the vessel. | 1. Non-transitory computer readable media having recorded thereon program instructions for controlling a bedside apparatus to collect and measure body liquid issuing from a patient, the bedside apparatus composed of a holder for holding a collecting and measuring rigid vessel in a horizontal orientation, said holder defining a vertically oriented optical segment having opposite sides, a vertical array of spaced LEDs mounted in the holder on one said opposite side of said optical segment, a single vertically oriented photodetector device having an output mounted in said holder on the other opposite side of said optical segment to receive light from said vertical array of spaced LEDs, the light from each said LED overlapping adjacent vertically spaced LEDs, wherein the disposable collecting and measuring rigid vessel having an inlet and a configuration whereby a portion of the vessel fits in said optical segment for light to pass therethrough and wherein the inlet can be connected to a catheter outputting liquid from a patient in order to collect liquid in the vessel; a disposable rigid collecting and measuring vessel of a preselected set of types having an inlet at its top connectable via an inlet valve to a catheter outputting liquid from a patient and an outlet at its bottom and defining a transparent optical part extending vertically from bottom to top of said measuring vessel that is geometrically configured such that light as it passes through the optical part of the measuring vessel has a predetermined refraction in dependence on whether there is liquid present in the light path, which predetermined refraction causes said light to by-pass the photodetector device;said apparatus including an identifier capable of differentiating between different types of measuring vessels;said program instructions including instructions operative (a) for serially and cyclically at defined intervals scanning the LEDs in succession to detect the intensity or luminance of light from each LED detected by the single vertically oriented photodetector device and to output signals correlated to the detected intensity or luminance for each LED, (b) for storing said output signals in memory, (c) for processing said output signals according to the predetermined algorithm to determine the height of collected liquid in the optical part of the measuring vessel, and (d) for storing information about the height of collected liquid in memory;said program instructions including further instructions for operatively determining via a microprocessor and a preselected algorithm based on the output of the single vertically oriented photodetector device of the level of liquid in said optical segment (e) for calculating and outputting an indication of the volume of liquid in said measuring vessel; (f) for actuating a valve controller for opening an outlet valve in response to a signal generated by a sensed condition of the liquid volume in the measuring vessel for draining liquid co... | Biometrix Ltd. | A61B005/00 B65D081/00 B65D033/00 A61D005/00 A61F002/02 G01F023/18 A61B005/20 G01F023/00 G01F023/292 A61B010/00 A61B005/1486 A61B005/153 A61B005/155 A61B005/157
US09089272 | B2 | 2015-07-28 | Estimating restitution curves in an anatomical mapping system | 2013-12-18 | A method for mapping an anatomical structure includes sensing activation signals of physiological activity with a plurality of electrodes disposed in or near the anatomical structure, each activation signal having an associated cycle length, estimating an action potential duration and diastolic interval for each cycle length, generating a restitution curve based on the estimated action potential duration and diastolic interval from a preceding cycle length, iteratively optimizing each estimated action potential duration and corresponding diastolic interval to maximize a functional relationship between the estimated action potential duration and estimated diastolic interval from preceding cycle length, and generating an action potential duration restitution curve based on the optimized action potential durations and diastolic intervals. | 1. A method for mapping an anatomical structure, the method comprising: sensing activation signals of physiological activity with a plurality of electrodes disposed in or near the anatomical structure, each activation signal having an associated cycle length;estimating an action potential duration and diastolic interval for each cycle length;generating an initial restitution curve based on the estimated action potential duration and diastolic interval from a preceding cycle length;iteratively optimizing each estimated action potential duration and corresponding diastolic interval to maximize a functional relationship between the estimated action potential duration and estimated diastolic interval from preceding cycle length; andgenerating a final action potential duration restitution curve based on the optimized action potential durations and diastolic intervals. 2. The method according to claim 1, wherein the step of estimating an action potential duration and diastolic interval includes randomly partitioning each cycle length to estimate the corresponding action potential duration and diastolic interval. 3. The method according to claim 2, wherein the step of iteratively optimizing each estimated action potential duration and corresponding diastolic interval, further includes: iteratively optimizing with a first partition resolution; anditeratively optimizing with a second partition resolution after optimizing with the first partition resolution, wherein the second partition resolution is higher than the first partition resolution. 4. The method according to claim 2, wherein the step of generating the restitution curve comprises: generating a two-dimensional dataset that pairs each estimated action potential duration with the estimated diastolic interval from a preceding cycle length; andplotting the two-dimensional dataset to generate an initial restitution curve. 5. The method according to claim 1, wherein the step of maximizing the functional relationship includes at least one of: maximizing a mutual information between the estimated action potential duration and estimated diastolic interval from preceding cycle length;maximizing a maximal information coefficient score the estimated action potential duration and estimated diastolic interval from preceding cycle length; andmaximizing a distance correlation measure between the estimated action potential duration and estimated diastolic interval from preceding cycle length. 6. The method according to claim 1, further including maximizing a similarity between the generated restitution curve and a predetermined restitution template. 7. The method according to claim 6, wherein the step of maximizing the similarity includes at least one of: maximizing a correlation coefficient between the generated restitution curve and the predetermined restitution template; andminimizing a mean square error between the generated restitution curve and the predetermined restitution template. 8. The method ac... | Boston Scientific Scimed Inc. | A61B005/04 A61B005/0452 A61B005/00 A61B005/042 A61B018/14 A61B018/00
US09072531 | B2 | 2015-07-07 | Patient selectable joint arthroplasty devices and surgical tools | 2013-11-05 | Disclosed herein are methods, compositions and tools for repairing articular surfaces repair materials and for repairing an articular surface. The articular surface repairs are customizable or highly selectable by patient and geared toward providing optimal fit and function. The surgical tools are designed to be customizable or highly selectable by patient to increase the speed, accuracy and simplicity of performing total or partial arthroplasty. | 1. A method for making a patient specific surgical tool based at least in part on a joint space in a joint of a patient, the method comprising: obtaining image data associated with at least a portion of the joint of the patient;measuring the joint space of the joint based at least in part on the image data;generating a patient-specific surgical tool based in part on the joint space measurement;wherein the surgical tool includes at least one surface portion having a shape that substantially conforms to a corresponding surface portion of the joint of the patient, and includes a surgical instrument guide having a predetermined position relative to the surface portion such that the surgical instrument guide defines a predetermined cutting or drilling path relative to the joint when the surface portion is aligned with and placed against the corresponding surface portion of the joint, wherein the joint of the patient is an ankle joint of the patient. 2. The method of claim 1, further comprising determining at least one of a mechanical and an anatomical axis associated with the joint. 3. The method of claim 1, wherein the image data is derived from an imaging selected from the group consisting of one of a CT scan, a MRI scan, an optical scan, an ultrasound imaging and any combination thereof. 4. The method of claim 1, wherein the image data is two dimensional image data. 5. The method of claim 1, wherein the joint space is determined at least in part using a single scan plane orientation. 6. The method of claim 1, wherein the joint space is determined at least in part using a single scan plane orientation in a sagittal plane of the joint. 7. The method of claim 1, wherein the joint space is determined at least in part using a single scan plane orientation in the coronal plane of the joint. 8. The method of claim 1, wherein the joint space is determined at least in part using a single scan plane orientation in the axial plane of the joint. 9. The method of claim 1, wherein the image data is three dimensional image data. 10. The method of claim 1, wherein the joint space is determined at least in part using at least two scan plane orientations. 11. The method of claim 1, wherein the joint space is determined at least in part using a first scan plane orientation in a sagittal plane and a second scan plane orientation in a coronal plane. 12. The method of claim 1, wherein the joint space is determined at least in part using the distance from the subchondral bone plate of one articular surface of the joint to the subchondral bone plate of an opposing articular surface of the joint. 13. The method of claim 1, wherein the joint space is determined at least in part using a cartilage thickness of the joint. 14. The method of claim 1, wherein the joint space is determined in more than one region of the joint. 15. The method of claim 1, wherein the joint space is determined in one or more positions from the group of anterior, posterior, medial, later... | ConforMIS, Inc. | A61B017/17 A61B017/15 G06F017/50 A61F002/38 A61F002/30 A61B005/00 A61B017/56 A61B019/00 A61B017/16
US09081002 | B2 | 2015-07-14 | Platelet aggregation test and device | 2013-12-03 | An assembly for testing platelet aggregation including an electrode subassembly that is mounted in a cuvette subassembly for use with relatively small samples containing platelets. | 1. An assembly for measuring platelet aggregation, comprising: a. an electrode subassembly comprising: i. an electrically non-conductive substrate with two wings at the substrate's top extending horizontally away from each other in opposite directions with a downwardly extending member;ii. a pair of electrode contact pads separated from each other and mounted on the wings of the substrate, each contact pad having an electrically conductive lead extending downwardly on the downwardly extending member of the substrate, a conductive wire electrically connected to each lead, the conductive wire extending below and downwardly away from the downwardly extending member, each of the two wires having a horizontal cross-section that is rounded with a cross-sectional dimension from about 0.17 to about 0.38 mm, where the portions of the two wires that extend downwardly away are substantially parallel, are spaced from one another about 0.18 to about 0.42 mm apart and are from about 1.9 to about 4.5 mm long;b. a cuvette subassembly comprising: i. a lower reservoir to receive a sample containing platelets, the lower reservoir having a substantially flat, closed bottom and having a substantially cylindrical wall, the lower reservoir having an internal volume of from about 225 to about 375 μL, the reservoir adapted to receive a sample containing platelets;ii. extending upwardly from the lower reservoir, an upper body comprising: a. a pair of arms and a back member with a slot formed between each arm and the back member, each slot adapted to receive a wing from the electrode subassembly;b. the dimensions of the cuvette subassembly being such that when the wings of the electrode subassembly are positioned in the slots, the two wires are positioned in the reservoir and above the bottom of the reservoir and adapted to be submerged in a sample placed in the reservoir;c. a channel from an upper part of the cuvette subassembly to the approximately the upper part of the reservoir, adapted to allow reagent to be placed into the sample, without substantially interfering mechanically with the electrode and wherein the channel is angled such that it has a larger opening at the upper part and progressively narrows;c. a stir bar adapted to be placed in the bottom of the cuvette well and free to rotate under the influence of an outside source to create a flow of sample in the well and between the two wires of the electrode subassembly when the electrode subassembly is mounted in the cuvette subassembly, the distances between bottom ends of the two wires and the bottom of the lower reservoir being such that the stir bar can fit in that distance and still create such flow. 2. The assembly of claim 1 wherein the downwardly extending member has a smaller protruding portion. 3. The assembly of claim 2 wherein the electrode subassembly conductive wires are partially mounted on the protruding portion of the downwardly extending member. 4. The assembly of claim 2 wherein the cuvette... | Chrono-Log Corporation | G01N033/00 G01N027/00 B01J019/00 G01N037/00 A61B005/00 G01N033/50 G01N027/07 G01N033/49
US09204838 | B2 | 2015-12-08 | Detecting, assessing and managing epilepsy using a multi-variate, metric-based classification analysis | 2014-12-25 | A method for identifying changes in an epilepsy patient's disease state, comprising: receiving at least one body data stream; determining at least one body index from the at least one body data stream; detecting a plurality of seizure events from the at least one body index; determining at least one seizure metric value for each seizure event; performing a first classification analysis of the plurality of seizure events from the at least one seizure metric value; detecting at least one additional seizure event from the at least one determined index; determining at least one seizure metric value for each additional seizure event, performing a second classification analysis of the plurality of seizure events and the at least one additional seizure event based upon the at least one seizure metric value; comparing the results of the first classification analysis and the second classification analysis; and performing a further action. | 1. A medical device system, comprising: a seizure determination unit configured to detect a plurality of seizure events based upon body data of the patient;a blood gases acquisition unit configured to acquire oxygen saturation data of a patient;a seizure metric determination unit configured to determine, for each seizure event, at least one seizure metric value characterizing the seizure event, wherein each of said at least one seizure metric values is based at least in part on an oxygen saturation index;a classification analysis unit configured to perform a first classification of a first portion of the plurality of seizure events, the first classification analysis comprising assigning each seizure event in the first portion to at least one seizure class based upon the proximity of the seizure metric values to each other; and further configured to perform a second classification analysis of a second portion of the plurality of seizure events, the second classification analysis comprising assigning each seizure event in the second portion to at least one seizure class based upon the proximity of the seizure metric values, wherein said second portion comprises at least one seizure event not present in the first portion;a classification analysis comparator unit configured to compare the results of the first classification analysis and the second classification analysis;anda responsive action unit configured to perform at least one of: a. reporting a change from the first classification to the second classification;b. reporting the absence of a change from the first classification to the second classification;c. displaying a result of at least one of the first classification analysis, the second classification analysis, and the comparing;d. identifying the emergence of a new class based on the comparing;e. identifying the disappearance of a prior class based on the comparing;f. identifying one or more outlier seizure events not part of any class;g. identifying an effect of a therapy;h. providing a therapy to the patient in response to the comparing;i. identifying a proposed change in therapy;j. identifying a proposed additional therapy;k. identifying an extreme seizure event;l. identifying a worsening trend in the patient's seizures;m. identifying an improvement trend in the patient's seizures;n. downgrading the patient's condition in response to a worsening in the patient's seizures; ando. upgrading the patient's condition in response to an improvement in the patient's seizures. 2. The medical device system of claim 1, further comprising at least one of a cardiac data acquisition unit configured to acquire cardiac data from the patient, a respiration acquisition unit configured to acquire respiratory data from the patient, or a kinetic unit configured to acquire kinetic data from the patient. 3. The medical device system of claim 2, wherein the seizure determination unit is configured to detect a plurality of seizure events based at least in part... | Flint Hills Scientific, LLC | A61B005/00 A61B005/042 A61B005/11 A61B005/145 A61N001/36 A61B005/0205 A61B005/0476 A61M016/10 A61B005/024 A61B005/08
US10362961 | B2 | 2019-07-30 | System and method for neutral contrast magnetic resonance imaging of calcifications | 2015-01-09 | Systems and methods for magnetic resonance imaging (“MRI”), in which accurate and conspicuous visualization of vascular calcifications and other bony structures can be achieved. An MRI system is operated to perform a pulse sequence that generates substantially similar signal intensity from soft tissues (e.g. muscle, fat, blood) within the body. For instance, blood can be rendered to have a signal intensity that is substantially similar to the vessel wall, while fat and muscle are rendered to appear substantially similar to the vessel wall. With this “neutral” contrast, arterial calcifications, which appear dark due to their low proton density, can be more readily and efficiently visualized by an interpreting physician. | 1. A method for producing an image of a subject using a magnetic resonance imaging (MRI) system, the steps of the method comprising: a) directing the MRI system to generate a radio frequency (RF) excitation field to excite spins in an imaging volume, the RF excitation field having a flip angle in a range from an Ernst angle for blood to an Ernst angle for muscle;b) directing the MRI system to acquire data at an echo time at which spins associated with water are substantially in-phase with spins associated with fat;c) reconstructing an image from the acquired data, the image in which water, fat, blood, and muscle tissues have substantially similar image intensity values and calcifications have image intensity values that are significantly different from the image intensity values of the water, fat, blood, and muscle tissues in the image. 2. The method as recited in claim 1, wherein the image reconstructed in step c) depicts calcifications as dark regions and water, fat, blood, and muscle tissues as at least one of gray regions and bright regions. 3. The method as recited in claim 2, further comprising producing an inverted image by inverting the image reconstructed in step c) such that calcifications are depicted as bright regions in the inverted image. 4. The method as recited in claim 1, further comprising directing the MRI system to minimize flow-induced phase shifts in the data acquired in step b). 5. The method as recited in claim 4, wherein the MRI system is directed to minimize flow-induced phase shifts in the data acquired in step b) by acquiring the data using at least one of an ultra-short echo time data acquisition and a zero echo time acquisition. 6. The method as recited in claim 4, wherein the MRI system is directed to minimize flow-induced phase shifts in the data acquired in step b) by directing the MRI system to establish flow-compensation magnetic field gradients before directing the MRI system to acquire the data. 7. The method as recited in claim 4, wherein the MRI system is directed to minimize flow-induced phase shifts such that intravoxel flow-induced phase shifts are less than about pi/4 radians. 8. The method as recited in claim 1, wherein step b) includes acquiring data at an echo time at which a phase difference between spins associated with water and spins associated with fat is less than pi/4 radians. 9. The method as recited in claim 1, wherein step b) includes acquiring three-dimensional data and step c) includes reconstructing a three-dimensional image of the subject. 10. The method as recited in claim 9, wherein the image reconstructed in step c) has a spatial resolution finer than 8 mm3. 11. The method as recited in claim 1, wherein step b) includes acquiring data by sampling at least two different signals associated with at least two different echo times. 12. The method as recited in claim 11, wherein step b) includes acquiring data from a first signal at a first echo time that is less than one millise... | NORTHSHORE UNIVERSITY HEALTHSYSTEM | A61B005/00 A61B005/055 A61B005/02
US10835203 | B2 | 2020-11-17 | System for visualization and control of surgical devices utilizing a graphical user interface | 2014-11-10 | A system for visualizing and guiding a surgical device having a first imaging device of a first type and has a first image output. The first imaging device is positioned to image an area being subject to surgery. A second imaging device of a second type has a second image output. The second imaging device is positioned to image an area being subject to surgery. A computer is coupled to receive the first and second image outputs and a computer software program, resident in the computer receives and displays information received from the surgical device and/or for guiding the operation of the surgical device and for generating a graphic user interface including selectable menu and submenu items. The surgical device is coupled to the computer. | 1. A system for visualizing and guiding a surgical device, comprising: a laparoscopic camera device having a first image output, said laparoscopic camera being positioned to image an area being subject to surgery;an ultrasound device having a second image output, said ultrasound device being positioned to image said area being subject to surgery;a computer coupled to receive said first and second image outputs; anda computer software program, resident in said computer for receiving and displaying information received from said surgical device and for guiding an operation of said surgical device and for generating a graphic user interface including selectable menu and submenu items and a display having a first display area and a second display area,wherein said display shows an avatar of said ultrasound device positioned above an ultrasound image rotating within said second image output such that the ultrasound image becomes occluded by the avatar of said ultrasound device when said ultrasound device is physically rotated relative to said area being subject to surgery, the ultrasound image rotating in a manner corresponding to a rotation of the ultrasound device, andwherein a relative positioning of the avatar of said ultrasound device relative to an avatar of an ablation probe provides an indication of a direction of the ablation probe entering the ultrasound image and wherein the relative positioning further provides a depiction of a relative quadrant of the patient in which the ultrasound device is positioned. 2. The system of claim 1 further comprising: a menu with selectable graphical objects;a photorealistic graphic of said surgical device;an icon indicating a direction of said photorealistic graphic of said surgical device in relation to a patient's body;at least one region for the display of data from said surgical device; anda meter located in proximity of said first and second display areas, which indicates a distance between said surgical device to the plane of said ultrasound device. 3. The system of claim 2, wherein said icon changes dependent on the direction said surgical device is positioned in relation to said area being subjected to surgery. 4. The system of claim 3, wherein said icon changes occur at fixed points measured in degrees with 0 degrees being indicative of a direction towards the centerline of the head of the patient being subject to surgery, 90 degrees being indicative of the direction towards the patient's left hand, 180 degrees being indicative of the direction towards the patient's feet, and 270 degrees being indicative of the direction towards the patient's right hand. 5. The system of claim 2, wherein said meter is comprised of an emboldened center hash mark, hash marks of a first color above said emboldened center hash mark indicating the surgical device is behind a plane of the ultrasound device, and hash marks of a second color below said emboldened center hash mark indicating the surgical instrument is i... | Acessa Health Inc. | A61B005/05 A61B008/13 A61B008/00 A61B008/12 A61B034/20 A61B034/00 A61B005/00 A61B090/00
US20150182124 | A1 | 2015-07-02 | SUBJECT INFORMATION ACQUISITION APPARATUS AND CONTROL METHOD FOR SUBJECT INFORMATION ACQUISITION APPARATUS | 2014-12-08 | A subject information acquisition apparatus comprises a light emission unit configured to emit a pulse beam onto a subject in response to an emission trigger; an acoustic wave probe configured to receive an acoustic wave generated in an interior of the subject in response to emission of the pulse beam, and convert the received acoustic wave into an electric signal; a conversion unit configured to convert the electric signal into digital data; a clock generation unit configured to generate a sampling clock used to drive the conversion unit; an image generation unit that generates an image representing information relating to the interior of the subject on the basis of the digital data; and a synchronization unit that synchronizes the sampling clock with the emission trigger input into the light emission unit. | 1. A subject information acquisition apparatus comprising: a light emission unit configured to emit a pulse beam onto a subject in response to an emission trigger;an acoustic wave probe configured to receive an acoustic wave generated in an interior of the subject in response to emission of the pulse beam, and convert the received acoustic wave into an electric signal;a conversion unit configured to convert the electric signal into digital data;a clock generation unit configured to generate a sampling clock used to drive the conversion unit;an image generation unit that generates an image representing information relating to the interior of the subject on the basis of the digital data; anda synchronization unit that synchronizes the sampling clock with the emission trigger input into the light emission unit. 2. The subject information acquisition apparatus according to claim 1, wherein the light emission unit emits a plurality of the pulse beams onto the subject, the apparatus further comprising an averaging unit configured to collect digital data corresponding to acoustic waves generated from an identical position in the interior of the subject in accordance with emission of the plurality of pulse beams, and average the digital data. 3. The subject information acquisition apparatus according to claim 1, wherein the synchronization unit generates the emission trigger at a timing that is synchronous with the clock generated by the clock generation unit, and inputs the generated emission trigger into the light emission unit. 4. The subject information acquisition apparatus according to claim 1, further comprising a delay unit configured to delay at least one of the sampling clock used to drive the conversion unit and the emission trigger input into the light emission unit. 5. The subject information acquisition apparatus according to claim 1, wherein the light emission unit emits a plurality of the pulse beams onto the subject, and the image generation unit generates the image by synthesizing digital data corresponding to acoustic waves generated from different positions in the interior of the subject in accordance with emission of the plurality of pulse beams. 6. A control method for a subject information acquisition apparatus having: a light emission unit configured to emit a pulse beam onto a subject in response to an emission trigger; andan acoustic wave probe configured to receive an acoustic wave generated in an interior of the subject in response to emission of the pulse beam, and convert the received acoustic wave into an electric signal,the control method comprising:a light emission step of inputting the emission trigger into the light emission unit;a conversion step of converting the electric signal converted by the acoustic wave probe, into digital data using a sampling clock; andan image generation step of generating an image representing information relating to the interior of the subject, on the basis of the digital data,wherein ... |  | A61B005/00
US20150208981 | A1 | 2015-07-30 | INFORMATION PROVIDING METHOD AND MEDICAL DIAGNOSIS APPARATUS FOR PROVIDING INFORMATION | 2015-04-07 | A method of providing information for magnetic resonance imaging (MRI) includes: performing an imaging of a patient by executing a sequence including a plurality of protocols; and providing, to the patient, threshold related information about a motion of the patient which corresponds to a currently executed protocol, of the plurality of protocols. | 1. A method of providing information for magnetic resonance imaging (MRI), the method comprising: performing an imaging of a patient by executing a sequence comprising a plurality of protocols; andproviding, to the patient, threshold related information about a motion of the patient which corresponds to a currently executed protocol, of the plurality of protocols. 2. The method of claim 1, further comprising: detecting the motion of the patient positioned for the imaging, prior to the providing. 3. The method of claim 2, wherein the threshold related information comprises: information indicating a threshold value for the motion of the patient and information about the detected motion of the patient. 4. The method of claim 3, wherein the threshold related information indicates a level of the detected motion as a comparison with the threshold value. 5. The method of claim 3, wherein the providing the threshold related information comprises: providing, to the patient, a user interface screen configured to display a graphical bar including a gauge which provides a visual comparison of a level of the detected motion with the threshold value. 6. The method of claim 5, wherein the providing the threshold related information further comprises: displaying the gauge together with a numerical value of the level of the detected motion as compared to the threshold value. 7. The method of claim 1, wherein the providing the threshold related information comprises: providing, to the patient, a notification to control the motion. 8. The method of claim 1, wherein the providing the threshold related information comprises: providing information indicating a recapture of an image of the patient. 9. The method of claim 2, wherein the providing the threshold related information comprises: providing information indicating that a level of the detected motion exceeds a threshold value. 10. The method of claim 1, wherein the providing the threshold related information comprises: displaying the threshold related information on an in-bore display of an MRI apparatus. 11. The method of claim 1, further comprising: setting a threshold value for the motion of the patient corresponding to the plurality of protocols. 12. The method of claim 11, wherein the plurality of protocols comprises a first protocol corresponding to a center portion of the K-space and a second protocol corresponding to a boundary portion of the K-space, and the setting the threshold value comprises setting a first threshold value, which is applied during an execution of the first protocol, to be of a lower value than a second threshold value, which is applied during the execution of the second protocol. 13. The method of claim 11, wherein the plurality of protocols comprises a first protocol and a second protocol which provides a relatively more accurate measurement result as compared to the first protocol, and the setting the threshold value comprises setting a second threshold value, which is... | SAMSUNG ELECTRONICS CO., LTD. | A61B005/00 A61B006/03 G01R033/28 G01R033/48 A61B005/11
US20150196214 | A1 | 2015-07-16 | MEDICAL DEVICES FOR MAPPING CARDIAC TISSUE | 2015-01-12 | Medical devices and methods for making and using medical devices are disclosed. An example medical device may include a catheter shaft with a plurality of electrodes coupled thereto and a processor coupled to the catheter shaft. The processor may be capable of collecting a set of signals from the plurality of electrodes, characterizing the set of signals, generating a visual representation of the set of signals and refining the visual representation. | 1. A medical device, comprising: a catheter shaft with a plurality of electrodes coupled thereto; anda processor coupled to the catheter shaft, wherein the processor is capable of: collecting a set of signals from at least some of the plurality of electrodes;generating a data set from the set of signals;performing a data reduction process on the data set; andgenerating a visual representation of the data set. 2. The medical device of claim 1, wherein collecting the set of signals includes sensing a change in electrical potential by any one of the plurality of electrodes. 3. The medical device of claim 2, further comprising identifying a threshold value corresponding to a minimum change in electrical potential by any one of the plurality of electrodes and wherein collecting the set of signals includes collecting only those signals that are above the threshold value. 4. The medical device of claim 1, wherein collecting the set of signals includes determining an activation time at one or more of the plurality of electrodes. 5. The medical device of claim 4, wherein determining the activation time includes identifying a fiducial point corresponding to a change in electrical potential and determining a time latency between a reference point and the fiducial point. 6. The medical device of claim 4, wherein performing the data reduction process on the data set includes assigning a rank category to the activation times, and wherein each rank category corresponds to a discrete activation time interval. 7. The medical device of claim 1, wherein generating a visual representation includes creating an activation map and wherein the activation map includes a grid displaying a plurality of activation times, a plurality of rank categories, or both. 8. The medical device of claim 7, wherein the activation map includes activation times from only some of the plurality of electrodes and includes one or more missing activation times. 9. The medical device of claim 8, further comprising assigning activation times to the one or more missing activation times. 10. The medical device of claim 9, wherein assigning activation times to the one or more missing activation times includes adopting the value of at least one activation time. 11. The medical device of claim 7, wherein the activation map includes rank categories from only some of the plurality of electrodes and includes one or more missing rank categories. 12. The medical device of claim 11, further comprising assigning rank categories to the one or more missing rank categories. 13. The medical device of claim 12, wherein assigning rank categories to the one or more missing rank categories includes adopting the value of at least one rank category. 14. The medical device of claim 7, wherein the activation map further comprises a plurality of color indicators, and wherein the color indicators represent activation times, rank categories, or both. 15. The medical device of claim 14, wherein the visual rep... | BOSTON SCIENTIFIC SCIMED, INC. | A61B005/042 A61B018/14 A61B005/0452 A61B005/00 A61B005/044 A61B005/04
US09072477 | B2 | 2015-07-07 | Analyte monitoring device and methods of use | 2007-06-21 | An analyte monitor includes a sensor, a sensor control unit, and a display unit. The sensor has, for example, a substrate, a recessed channel formed in the substrate, and conductive material disposed in the recessed channel to form a working electrode. The sensor control unit typically has a housing adapted for placement on skin and is adapted to receive a portion of an electrochemical sensor. The sensor control unit also includes two or more conductive contacts disposed on the housing and configured for coupling to two or more contact pads on the sensor. A transmitter is disposed in the housing and coupled to the plurality of conductive contacts for transmitting data obtained using the sensor. The display unit has a receiver for receiving data transmitted by the transmitter of the sensor control unit and a display coupled to the receiver for displaying an indication of a level of an analyte. The analyte monitor may also be part of a drug delivery system to alter the level of the analyte based on the data obtained using the sensor. | 1. A diabetes management device, comprising: a housing;a processor coupled to the housing and configured to process one or more glucose related signals detected by a glucose sensor; anda display unit coupled to the housing and the processor to concurrently display at least two of the following: glucose trend information, glucose value, rate that glucose concentration is changing, a message; wherein the processor generates one or more digital signals each corresponding to the processed one or more of the glucose related signals detected by the glucose sensor and received using a carrier signal having a predetermined frequency;wherein each reception of the glucose related signals detected by the glucose sensor and received by the display unit using the carrier signal having the predetermined frequency includes more than one datapoint, each datapoint correlating to a glucose level detected by the glucose sensor; and furtherwherein the display unit enters a sleep mode if the display unit has not been activated for a predetermined period of time, where during the sleep mode, the display unit is configured to receive the one or more glucose related signals detected by the glucose sensor but not display the glucose trend information, the glucose value, or the rate that the glucose concentration is changing on the display unit. 2. The device of claim 1, wherein the display unit displays a graph including one or more of the glucose trend information or the rate of change of glucose information. 3. The device of claim 1, wherein the predetermined frequency of the carrier signal is maintained within the device bandwidth. 4. The device of claim 1, wherein when a low high level of glucose is detected, or an impending low level or an impending high level of glucose is detected, the reception is received at an accelerated transmission rate. 5. The device of claim 1, wherein the datapoints correlating to the monitored glucose levels are received for processing based on an accelerated reception rate. 6. The device of claim 1, wherein the rate of glucose change comprises an indicator. 7. The device of claim 6, wherein the indicator comprises an arrow. 8. The device of claim 6, wherein the indicator comprises more than one arrow. 9. The device of claim 6, wherein the indicator is color coded. 10. The device of claim 1, wherein the display unit is configured for monochromatic display. 11. The device of claim 1, wherein the display unit is configured for polychromatic display. 12. The device of claim 1, wherein the display comprises symbols. 13. The device of claim 1, wherein the processor is configured so that a particular display format can be selected. 14. The device of claim 1, wherein the display unit is configured to display at least three of the glucose trend information, the glucose value, the rate that glucose concentration is changing, and the message. 15. The device of claim 1, wherein the display unit is configured to display all of the gluc... | Abbott Diabetes Care Inc. | A61B005/1486 A61M005/172 C12Q001/54 A61B005/145 H01L023/31 H01L023/495 G06F019/00 A61B005/01 A61B005/1495 A61B005/00 A61B005/1473
US09084549 | B2 | 2015-07-21 | Method for processing a brain wave signal and brain computer interface | 2009-07-10 | Method and brain computer interface for processing a brain wave signal of a subject using a brain wave detector. One or more stimuli are applied to the subject which each include a pseudo random noise component. The brain wave signal is detected and mental processing of the one or more stimuli is tracked by correlating the pseudo random noise component and the brain wave signal. | 1. A method for processing a brain wave signal obtained from a person using a brain wave detector, the method comprising: applying at least one stimuli to the person, wherein each of the at least one stimuli comprises a spread spectrum pseudo random noise component;detecting a brain wave signal; and thentracking mental processing of the at least one stimuli by correlating the spread spectrum pseudo random noise component and the brain wave signal,wherein tracking of the at least one stimuli comprises:transforming the spread spectrum pseudo random noise component by providing a prediction of a brain wave signal for a specific spread spectrum pseudo random noise component by decomposition of a recorded brain wave signal using contributions associated with rising and falling transitions in the specific spread spectrum pseudo random noise component; andcontrolling a device based on said prediction of the brain wave signal. 2. The method of claim 1, wherein tracking mental processing of the at least one stimuli is executed for the brain wave signal as detected in a time period after application of the at least one stimulus. 3. The method of claim 1, wherein at least two stimuli are presented to the person with different associated spread spectrum pseudo random noise components. 4. The method of claim 3, further comprising selecting one of the at least one stimulus with the highest correlation as an indication of selective attention of the person to the associated stimulus. 5. The method of claim 4, wherein the indication of selective attention is used to control a device. 6. The method of claim 4, wherein the different spread spectrum pseudo random noise components are mutually orthogonal. 7. The method of claim 1, wherein the at least one stimuli comprises an auditory stimulus. 8. The method of claim 7, wherein the auditory stimulus is a tone signal amplitude modulated with a pseudo-random noise sequence. 9. The method of claim 1, wherein the brain wave signal is first spatially filtered. 10. A brain computer interface comprising: a detector for obtaining a brain wave signal from a person;a processor connected to the detector and arranged to process the brain wave signal by: applying at least one stimuli to the person, wherein each of the at least one stimuli comprises a spread spectrum pseudo random noise component;detecting the brain wave signal; andtracking mental processing of the one or more stimuli by correlating the spread spectrum pseudo random noise component and the brain wave signal,wherein tracking the at least one stimuli comprises transforming the spread spectrum pseudo random noise component by providing a prediction of a brain wave signal for a specific spread spectrum pseudo random noise component by decomposition of a recorded brain wave signal using contributions associated with rising and falling transitions in the specific spread spectrum pseudo random noise component, anda device connected to the processor and arranged ... | Stichting Katholieke Universiteit, Radbound Universiteit Nijmegen | A61B005/04 A61B005/0484 G06F003/01 G06K009/00
US09078576 | B2 | 2015-07-14 | Neural response system | 2008-05-30 | A neural response system, including a plurality of filters for each receiving and filtering a plurality of tilt response signals obtained from a person; a segmenter for segmenting the filtered response signals into time segments; and a neural event extractor for performing a neural event extraction process on each of the time segments to obtain and generate biomarker data representing a plurality of biomarkers for each segment. | 1. A neural response system, including: a plurality of different types of filters for each receiving and filtering a plurality of electrovestibulography response signals obtained from a person and generating a plurality of different types of filtered response signals based on the different types of filters;a segmenter for receiving the plurality of different types of filtered response signals and for segmenting the filtered response signals into time segments;a neural event extractor configured to receive each of the time segments and perform a neural event extraction process on each of the time segments to obtain and generate biomarker data representing a plurality of biomarkers for each segment; anda diagnostic tool for comparing the biomarker data of each segment with fingerprint data for a condition, and recording deviation measures between the fingerprint data and the biomarker data to determine whether said person has said condition. 2. A neural response system as claimed in claim 1, wherein the plurality of filters are arranged and configured to receive the response signals obtained from at least one electrode configured to be connected to at least one ear of the person subjected to a plurality of tilt sequences in a tilt chair. 3. A neural response system as claimed in claim 1, wherein the filters include at least one of a notch filter to substantially pass all frequencies, a first high pass filter and a second high pass filter. 4. A neural response system as claimed in claim 3, wherein the cut-off frequency for the first high pass filter is about 5 Hz and the cut-off frequency for the second high pass filter is about 120 Hz. 5. A neural response systems as claimed in claim 1, wherein the neural event extractor generates curve data representing a Sp/Ap field potential curve for each segment. 6. A neural response system as claimed in claim 5, wherein the biomarker data is determined using the curve data and the biomarkers represent relationships and constants associated with the field potential curve. 7. A neural response system as claimed in claim 5, wherein the biomarker data is determined using the curve data and the biomarkers represent spike rates, and time and voltage measurements of the field potential curve. 8. A neural response system as claimed in claim 5, wherein the biomarker data is determined using the curve data and the biomarkers represent ratios, angles and areas associated with the field potential curve. 9. A neural response system as claimed in claim 1, wherein recording the deviations includes summing the deviations, and the diagnostic tool compares sums with the fingerprint data for the biomarkers. 10. A neural response system as claimed in claim 1, wherein the biomarkers represent a comparison between a background phase and an acceleration or deceleration phase of the response signals. 11. A neural response system as claimed in claim 1, including a tilt chair for subjecting the person to a plurality of tilt ... | Monash University | A61B005/04 A61B005/0484 A61B005/00
US09092743 | B2 | 2015-07-28 | Machine learning system for assessing heart valves and surrounding cardiovascular tracts | 2014-10-09 | A machine learning system for evaluating at least one characteristic of a heart valve, an inflow tract, an outflow tract or a combination thereof may include a training mode and a production mode. The training mode may be configured to train a computer and construct a transformation function to predict an unknown anatomical characteristic and/or an unknown physiological characteristic of a heart valve, inflow tract and/or outflow tract, using a known anatomical characteristic and/or a known physiological characteristic the heart valve, inflow tract and/or outflow tract. The production mode may be configured to use the transformation function to predict the unknown anatomical characteristic and/or the unknown physiological characteristic of the heart valve, inflow tract and/or outflow tract, based on the known anatomical characteristic and/or the known physiological characteristic of the heart valve, inflow tract and/or outflow tract. | 1. A machine learning system for evaluating at least one characteristic of a heart valve, an inflow tract, an outflow tract or a combination thereof, the system comprising: a training mode configured to train a computer and construct a transformation function to predict at least one of an unknown anatomical characteristic or an unknown physiological characteristic of at least one of a heart valve, an inflow tract or an outflow tract, using at least one of a known anatomical characteristic or a known physiological characteristic of the at least one heart valve, inflow tract or outflow tract; anda production mode configured to use the transformation function to predict at least one of the unknown anatomical characteristic or the unknown physiological characteristic of the at least one heart valve, inflow tract or outflow tract, based on at least one of the known anatomical characteristic or the known physiological characteristic of the at least one heart valve, inflow tract or outflow tract, wherein the production mode is further configured to receive one or more feature vectors. 2. A system as in claim 1, wherein the training mode is configured to compute and store in a feature vector the at least one known anatomical characteristic or known physiological characteristic of the at least one heart valve, inflow tract or outflow tract. 3. A system as in claim 2, wherein the training mode is configured to calculate an approximate blood flow through the at least one heart valve, inflow tract or outflow tract. 4. A system as in claim 3, wherein the training mode is further configured to store quantities associated with the approximate blood flow through the at least one heart valve, inflow tract or outflow tract. 5. A system as in claim 4, wherein the training mode is further configured to perturb the at least one known anatomical characteristic or known physiological characteristic of the at least one heart valve, inflow tract or outflow tract stored in the feature vector. 6. A system as in claim 5, wherein the training mode is further configured to calculate a new approximate blood flow through the at least one heart valve, inflow tract or outflow tract with the perturbed at least one known anatomical characteristic or known physiological characteristic. 7. A system as in claim 6, wherein the training mode is further configured to store quantities associated with the new approximate blood flow through the perturbed at least one heart valve, inflow tract or outflow tract. 8. A system as in claim 7, wherein the training mode is further configured to repeat the perturbing, calculating and storing steps to create a set of feature vectors and quantity vectors and to generate the transformation function. 9. A system as in claim 1, wherein the production mode is configured to apply the transformation function to the feature vectors. 10. A system as in claim 9, wherein the production mode is configured to generate one or more quantities of interest. ... | STENOMICS, INC. | G06F015/18 G06N099/00 A61B005/00 G06N005/04
US09072906 | B2 | 2015-07-07 | Apparatus and method for optimized stimulation of a neurological target | 2014-06-26 | A preferred frequency is identified, being usable to stimulate a neurological target within a mammalian body using at least one microelectrode positioned at or near the target. To establish efficient and effective stimulation, an impedance analyzer is provided for measuring electrical impedance values indicative of a microelectrode-tissue interface across a range of different frequencies. A preferred one of the measured electrical impedance values is identified as being closest to a pure resistance. The neurological target can then be stimulated at or near the frequency associated with the preferred impedance value (peak resistance frequency), thereby promoting desirable traits, such as optimum charge transfer, minimum signal distortion, increased stimulation efficiency, and prevention of microelectrode corrosion. The peak resistance frequency can be used to determine an preferred pulse shape. A target can be identified by microelectrode measurements of neuronal activity and/or impedance magnitude at peak resistance frequency. | 1. A method of stimulating a neurological target with at least one microelectrode, comprising: receiving a broadband signal;measuring through at least one microelectrode, respective electrical impedance values indicative of the microelectrode-tissue interface impedance at each of a plurality of different stimulation frequencies for each of the at least one microelectrodes;identifying from the electrical impedance values measured at each of the at least one microelectrodes a preferred stimulation frequency from the plurality of different stimulation frequencies;selecting a spectral sub-portion of the broadband signal, the spectral sub-portion including the preferred stimulation frequency; andstimulating the neurological target at the preferred stimulation frequency using the selected spectral sub-portion of the broadband signal. 2. The method of claim 1, comprising: determining from among the measured respective electrical impedance values, a preferred electrical impedance value having a minimum phase angle. 3. The method of claim 1, wherein the broadband signal comprises a pulse generator signal. 4. The method of claim 3, comprising: filtering a pulse of the pulse generator signal to a pulse width less than an inverse of the respective preferred frequency. 5. The method of claim 4, comprising filtering the pulse of the pulse generator signal to the pulse width of half the inverse of the respective preferred frequency. 6. The method of claim 1, comprising: filtering the broadband signal. 7. The method of claim 1, comprising: measuring electrical signals indicative of neuronal activity at each of the at least one microelectrodes; andestablishing, responsive to the measured electrical signals, a signal path between at least one of the microelectrodes and a stimulation source. 8. The method of claim 1, comprising stimulating with two or more of the at least one microelectrodes. 9. The method claim 1, comprising: identifying from the electrical impedance values measured at each of the at least one microelectrodes a preferred stimulation amplitude at the preferred stimulation frequency for each of the at least one microelectrodes; andstimulating the neurological target at the preferred stimulation frequency and at the preferred stimulation amplitude. 10. The method of claim 9, comprising: adjusting an amplitude of at least one of an electrical current and an electrical voltage responsive to the electrical impedance values. 11. The method of claim 1, comprising: identifying, from the electrical impedance values measured at each of the at least one microelectrodes, a peak resistance frequency for each of a plurality of microelectrodes; andidentifying, from the respective peak resistance frequencies, one or more of the microelectrodes positioned at the neurological target. 12. An apparatus for stimulating a neurological target, comprising: an impedance analyzer in electrical communication with at least one microelectrode to measure respective e... | ECOLE POLYTECHNIQUE FEDERALE DE LAUSANNE | A61N001/00 A61N001/36 A61B005/04 A61B005/053 A61N001/05 A61B005/00
US10111616 | B2 | 2018-10-30 | Apparatus, method and computer accessible medium for monitoring sleep quality and apparatus thereof | 2014-12-19 | Method, apparatus and computer-accessible medium for monitoring sleep quality of a user are described. For example, using such exemplary Method, apparatus and computer-accessible medium, it is possible to collect body movement signals of the user during sleep, and calculate body movement energy of a preset time-slot, based on the body movement signals collected during the preset time-slot. It is also possible to calculate an estimation threshold of a preset estimation time-span including the preset time-slot, based on body movement energy of preset time-slots which are included in the preset estimated time-span. Further, a determination can be made as to a sleep state of the user based on a comparison between the body movement energy of the preset time-slot and the estimation threshold of the preset estimation time-span. Such exemplary Method, apparatus and computer-accessible medium facilitate a strong adaptive ability and highly reliable sleep monitoring. | 1. A method for monitoring sleep quality of a user, comprising: with a radio frequency (RF) sensor located in a specifically-programmed computer, collecting RF body movement signals of a user during sleep;with the specifically-programmed computer, calculating body movement energy of a preset time-slot, based on the RF body movement signals collected during the preset time-slot, wherein the preset time-slot is one of a plurality of preset time-slots comprised in a preset estimation time-span;with the programmed computer, calculating an estimation threshold of the preset estimation time-span, based on an average value of the body movement energy of the plurality of preset time-slots which are comprised in the preset estimation time-span;with the programmed computer, determining a sleep state of the user in the preset time-slot based on a comparison between the body movement energy of the preset time-slot and the estimation threshold of the preset estimation time-span, wherein the determining of the sleep state includes determining the sleep state that is at least one of a stage of deep sleep, a stage of light sleep, a stage of intermediate sleep or an awake stage; andmonitoring the sleep quality of the user based on the determined sleep state of the user. 2. The method according to claim 1, wherein the calculating of the body movement energy comprises: obtaining, in sequence, the RF body movement signals collected during the preset time-slot at an end of the preset time-slot; andcalculating a sum of the obtained RF body movement signals to determine the body movement energy of the preset time-slot. 3. The method according to claim 1, wherein the calculating of the estimation threshold comprises: extracting, in sequence, the body movement energy of the plurality of preset time-slots at an end of the preset estimation time-span; andcalculating the average value of the extracted body movement energy to calculate the estimation threshold. 4. The method according to claim 1, wherein the determining of the sleep state comprises: calculating a ratio of the body movement energy of the preset time-slot to the estimation threshold; anddetermining the sleep stage of the user in the preset time-slot based on the calculated ratio. 5. The method according to claim 4, wherein the determining of the sleep stage comprises: determining that the user is at the stage of deep sleep when the calculated ratio is less than a first pre-assigned threshold;determining that the user is at the stage of intermediate sleep when the calculated ratio is greater than the first threshold and less than a second pre-assigned threshold;determining that the user is at the stage of light sleep when the calculated ratio is greater than the second threshold and less than a third pre-assigned threshold; anddetermining that the user is at the awake stage when the calculated ratio is greater than the third pre-assigned threshold, wherein the third threshold is greater than the second thre... | NEUSOFT XIKANG ALPS (SHENYANG) TECHNOLOGY CO., LTD. | A61B005/00 A61B005/11
US10201300 | B2 | 2019-02-12 | Processor device, endoscope system, operation method for endoscope system | 2014-12-31 | An endoscope image input unit 60 receives a current endoscope image signal that is output from an endoscope, which is currently inserted into a subject, and is used to calculate the oxygen saturation. A spectral estimation section 70 generates a spectral estimation image by performing spectral estimation processing on a past endoscope image signal that is obtained during the past endoscope insertion and is different from a signal for oxygen saturation calculation. An oxygen saturation calculation section 74 calculates the current oxygen saturation based on the current endoscope image signal, and calculates the past oxygen saturation based on the spectral estimation image. An oxygen saturation image generation section 80 generates a current oxygen saturation image based on the current oxygen saturation, and generates a past oxygen saturation image based on the past oxygen saturation. A monitor 18 displays the current oxygen saturation image and the past oxygen saturation image. | 1. An endoscope system comprising: a processor device that generates a spectral estimation image from a normal observation image obtained by imaging a subject using white light, calculates a first oxygen saturation from the spectral estimation image, and generates a first oxygen saturation image from the first oxygen saturation; andan endoscope including a narrowband light source emitting a specific wavelength corresponding with oxygen saturation, endoscope imaging the subject by special observation mode using the narrowband light having the specific wavelength,wherein the processor device generates a second oxygen saturation image for display based on the imaging of the subject by the endoscope and displays the first oxygen saturation image and the second oxygen saturation image. 2. The endoscope system according to claim 1, wherein the processor device further calculates a second oxygen saturation based on the imaging of the subject by the endoscope and compares the first oxygen saturation with the second oxygen saturation. 3. The endoscope system according to claim 2, wherein the processor device further corrects at least one of the first and second oxygen saturations based on a comparison result of the processor device. 4. The endoscope system according to claim 3, wherein the processor device corrects at least one of the first and second oxygen saturations using gain processing and/or shift processing for oxygen saturation correction. 5. The endoscope system according to claim 4, wherein the processor device further determines whether or not to correct at least one of the first and second oxygen saturations based on a comparison result of the processor device. 6. The endoscope system according to claim 3, wherein the processor device further determines whether or not to correct at least one of the first and second oxygen saturations based on a comparison result of the processor device. 7. The endoscope system according to claim 3, wherein the processor device extracts feature points from the normal observation image and extracts feature points from a specific image used to calculate the second oxygen saturation, wherein the processor device compares an oxygen saturation of a first feature point among the feature points of the normal observation image with an oxygen saturation of a second feature point among the feature points of the specific image, the second feature point having the same feature quantity as the first feature point. 8. The endoscope system according to claim 3, wherein the processor device extracts feature points from the normal observation image and extracts feature points from an oxygen saturation numerical image having numerical information of the second oxygen saturation for each pixel, wherein the processor device compares an oxygen saturation of a first feature point among the feature points of the normal observation image with an oxygen saturation of a second feature point among the feature points of the oxygen... | FUJIFILM Corporation | A61B005/1455 A61B005/1459 A61B001/00 A61B005/00 G06T007/00 A61B001/06 A61B001/04
US10531803 | B2 | 2020-01-14 | Intralipid as a contrast agent to enhance subsurface blood flow imaging | 2013-07-12 | The present invention provides a method of imaging blood vessels or blood flow in blood vessels in an animal comprising: (i) injecting a lipid solution into the bloodstream of the animal;(ii) imaging the blood vessels by an imaging method; and(iii) calculating the blood flow velocity in the blood vessels. | 1. A method of distinguishing between different types of animal microvasculature in an animal, comprising: (i) injecting a lipid solution into a bloodstream of the animal;(ii) performing a plurality of imaging scans of microvasculature of the animal using Optical Doppler Tomography (ODT);(iii) determining a Doppler shift produced by the lipid solution based on the imaging scans;(iv) calculating a blood flow velocity and a blood flow direction in the microvasculature based on the Doppler shift; and(v) distinguishing between different types of the animal microvasculature based on the blood flow velocity and the blood flow direction. 2. The method of claim 1, wherein the lipid solution includes at least one of a fat emulsion, a total parenteral nutrition solution, a parental nutrition solution, or a total peripheral nutrition solution. 3. The method of claim 2, wherein the at least one of the fat emulsion, the total parenteral nutrition solution, the parental nutrition solution, or the total peripheral nutrition solution is a contrast agent. 4. The method of claim 2, further comprising generating a three-dimensional image of the microvasculature. 5. The method of claim 2, wherein the fat emulsion has a fat concentration of at least one of 10%, 20% or 30%. 6. The method of claim 1, wherein the lipid solution is a contrast agent. 7. The method of claim 1, wherein the animal is a mammal. 8. The method of claim 7, wherein the mammal is a human. 9. The method of claim 1, wherein the distinguishing between different types of animal microvasculature includes distinguishing a tumor microvasculature from a non-tumor microvasculature. 10. The method of claim 9, wherein the tumor is a glioblastoma multiforme. 11. The method of claim 1, wherein the Doppler shift is a continuous Doppler shift. 12. The method of claim 1, further comprising: determining a backscattering of a light produced by the lipid solution based on the imaging scans; andcalculating the blood flow velocity and the blood flow direction in capillaries based on the Doppler shift and the backscattering of the light. 13. A method of distinguishing between different types of animal microvasculature comprising: (i) injecting a lipid solution into a bloodstream of an animal;(ii) performing a plurality of imaging scans of microvasculature of the animal using Optical Doppler Tomography (ODT);(iii) determining a Doppler shift produced by the lipid solution based on the imaging scans;(iv) calculating a blood flow velocity and a blood flow direction in the microvasculature based on the Doppler shift;(v) quantitatively determining a blood flow velocity change following the lipid solution injection; and(vi) distinguishing between different types of the animal microvasculature based on the blood flow velocity, the blood flow direction, and the blood flow velocity change. 14. The method of claim 13, wherein the lipid solution includes at least one of a fat emulsion, a total parenteral nutrition so... | THE RESEARCH FOUNDATION FOR THE STATE UNIVERSITY OF NEW YORK | A61B005/026 A61B005/0275 A61B005/0285 A61B005/00 A61K049/00
US10117578 | B2 | 2018-11-06 | Luminescent ophthalmic device | 2014-04-02 | A luminescent ophthalmic device for administering therapeutic materials, the device having at least one luminescent marker disposed in proximity to a therapeutic agent applicator so as facilitate placement in a treatment position when viewed using transcorneal or transpupillary viewing methods. | 1. A luminescent ophthalmic device for placing a therapeutic agent into a treatment position, the device comprising: a light transmissive wand;a non-retractable wand tip connected to the wand, the wand tip including a receptacle disposed within the wand tip, the receptacle configured to hold a therapeutic agent; andat least two luminescent, reference point markers disposed around the receptacle in the wand tip, the reference point markers discriminating a boundary of the receptacle within the wand tip when viewed through transpupillary viewing methods; the reference point markers activated by visible light or ultra-violet light (UV) having propagated through the light transmissive wand. 2. The device of claim 1, wherein the at least two luminescent markers include a phosphorescent marker. 3. The device of claim 2, wherein the phosphorescent marker includes fluorescein or diphenyl oxalate. 4. The device of claim 1, wherein the light transmissive wand is implemented as a longitudinal, light-transmissive element configured to direct light propagation to the at least two luminescent markers. 5. The device of claim 4, wherein the longitudinal, light-transmissive element is implemented as the body of the wand itself. 6. The device of claim 5, wherein the at least two luminescent marker are implemented define a line circumscribing the therapeutic agent when disposed in the cavity. 7. The device of claim 6, wherein the markers are implemented as a set of pegs integrally attached to an attachable tip forming a cavity floor when attached to the tip. 8. The device of claim 4, wherein the longitudinal, light-transmissive element is implemented as light pipe embedded in the body of the wand. 9. The device of claim 8, wherein the markers are implemented as a set of pegs integrally attached to an attachable tip forming a cavity floor when attached to the tip. 10. The device of claim 1, wherein the wand tip includes at least one embedded light emitting diode configured to direct light onto the at least two luminescent markers. 11. The device of claim 10, wherein the at least two luminescent markers define a line circumscribing the therapeutic agent when disposed in the cavity. 12. The device of claim 10, wherein the markers are implemented as a set of pegs integrally attached to an attachable tip forming a cavity floor when attached to the tip. 13. The device of claim 10, wherein the at least two luminescent markers include phosphorescent markers. | IP LIBERTY VISION CORPORATION | A61B005/1459 A61B003/14 A61B003/00 A61F009/00
US09883847 | B2 | 2018-02-06 | Ultrasound localization of obstruction for obstructive sleep apnea | 2015-01-29 | Techniques for ultrasound location of obstructions during OSA include an ultrasound transducer array configured, upon receipt of a signal, to obtain first data that supports a plurality of ultrasound images representing a corresponding plurality of cross sections of an airway in a neck of a subject. Second data is received automatically on a processor, from an apnea event sensor set that is configured to collect automatically the second data sensitive to an apnea event in the subject. An apnea event is detected automatically on the processor based on the second data. In response to detecting the apnea event, the signal is automatically sent to the ultrasound transducer array, wherein the signal is the signal that causes the ultrasound transducer array to obtain the first data. Image data based on the first data is automatically stored in a computer-readable medium. | 1. A method comprising: placing an ultrasound transducer array such that the ultrasound transducer array is adjacent to a neck of a subject, wherein the transducer array is configured, upon receipt of a signal, to obtain first data that supports a plurality of ultrasound images representing a corresponding plurality of cross sections of an airway in the neck of the subject;receiving automatically on a processor second data from an apnea event sensor set configured to collect automatically the second data, wherein the second data is sensitive to an apnea event in the subject and the apnea event sensor does not provide an ultrasound image;automatically detecting on the processor an apnea event based on the second data; and,in response to detecting the apnea event, automatically sending, to the ultrasound transducer array, the signal that causes the ultrasound transducer array to obtain the first data, andautomatically causing image data based on the first data to be stored in a computer-readable medium. 2. A method as recited in claim 1, further comprising automatically determining a location of an obstruction in an airway of the subject based on the first data. 3. A method as recited in claim 1, wherein the apnea sensor set includes one or more sensors from a group comprising a blood oxygen saturation sensor and a chest movement sensor and a microphone. 4. A method as recited in claim 1, wherein the ultrasound transducer array is removably attached to the subject by an attachment structure. 5. A method as recited in claim 1, wherein the ultrasound transducer array comprises a rotating one dimensional array. 6. A method as recited in claim 1, wherein the ultrasound transducer array comprises a two dimensional array. 7. A method as recited in claim 1, wherein the ultrasound transducer array comprises a curved two dimensional array that follows a curvature of an attachment structure when the attachment structure is removably fitted around a neck of the subject. 8. A computer-readable medium encoded with one or more sequences of instructions, wherein execution of the one or more sequences of instructions by one or more processors causes the one or more processors to perform the steps of: establishing communications with an ultrasound transducer array adjacent to a neck of a subject, wherein the transducer array is configured, upon receipt of a signal, to obtain first data that supports a plurality of ultrasound images representing a corresponding plurality of cross sections of an airway of the subject;establishing communications with an apnea event sensor set configured to collect automatically second data sensitive to an apnea event in the subject, wherein the apnea event sensor does not provide an ultrasound image;receiving the second data;detecting an apnea event based on the second data; andin response to detecting the apnea event, sending, to the ultrasound transducer array, the signal that causes the ultrasound transducer array to obtain ... | University Of Maryland, Baltimore | A61B008/08 A61B008/00 A61B005/113 A61B008/14 A61B007/00 A61B008/15 A61B005/00
US20150196216 | A1 | 2015-07-16 | MEDICAL DEVICES FOR MAPPING CARDIAC TISSUE | 2015-01-13 | Medical devices and methods for making and using medical devices are disclosed. An example medical device may include a catheter shaft with a plurality of electrodes coupled thereto and a processor coupled to the catheter shaft. The processor may be capable of collecting a set of signals from the plurality of electrodes, generating a set of data from at least one of the set of signals, wherein the data set includes at least one known data point and one or more unknown data points, determining a non-linear distance between the at least one known data point and the one or more unknown data points, and assigning a value to at least one of the unknown data points. | 1. A medical device, comprising: a catheter shaft with a plurality of electrodes coupled thereto;a processor coupled to the catheter shaft, wherein the processor is capable of:collecting a set of signals from the plurality of electrodes;generating a data set from at least one of the set of signals, wherein the data set includes at least one known data point and one or more unknown data points;determining a non-linear distance between the at least one known data point and the one or more unknown data points; andassigning a value to at least one of the unknown data points. 2. The medical device of claim 1, wherein collecting the set of signals further includes sensing a change in electrical potential by any one of the plurality of electrodes. 3. The medical device of claim 2, further comprising identifying a threshold value corresponding to a minimum change in electrical potential by any one of the plurality of electrodes; and wherein collecting the set of signals includes collecting only those signals that are above the threshold value. 4. The medical device of claim 1, wherein collecting the set of signals includes determining an activation time at one or more of the plurality of electrodes and wherein determining the activation time includes identifying a fiducial point corresponding to a change in electrical potential and determining a time latency between a reference point and the fiducial point. 5. The medical device of claim 1, wherein determining the non-linear distance between at least one known data point and one or more unknown data points includes creating a mesh of interconnected nodes between the known data points, the unknown data points or both the known and unknown data points. 6. The medical device of claim 5, wherein determining the non-linear distance between at least one known data point and one or more unknown data points includes upsampling the mesh of interconnected nodes. 7. The medical device of claim 1, wherein determining the non-linear distance between at least one known data point and one or more unknown data points includes determining a geodesic distance between the known data points, unknown data points or both the known and unknown data points. 8. The medical device of claim 1, wherein assigning a value to at least one of the unknown data points includes interpolating the at least one unknown data point, and wherein interpolating the at least one unknown data point includes utilizing the non-linear distance between the at least one known data point and the unknown data point. 9. The medical device of claim 8, wherein interpolating the at least one unknown data point includes a radial basis function interpolation. 10. The medical device of claim 9, wherein interpolating the at least one unknown data point further includes utilizing a geodesic distance in the radial basis function interpolation. 11. The medical device of claim 8, wherein utilizing the non-linear distance between the at least one known data ... | BOSTON SCIENTIFIC SCIMED, INC. | A61B005/042 A61B005/044 A61B005/00 A61B005/04
US09078591 | B2 | 2015-07-14 | Filtering method for surface modeling | 2013-05-08 | A system for mapping a tissue surface includes a probe for mapping a tissue surface, a localization system to measure a location data point indicative of the probe's location, a memory in which to store the location data point, a servo mechanism to move the probe along at least a portion of the tissue surface, a controller to move the probe to a plurality of locations and to record in the memory a plurality of location data points, and a contact-sensing processor to analyze the plurality of location data points and to identify a subset thereof on the tissue surface. A modeling processor generates a model of the tissue surface using the subset of location data points. The contact-sensing processor utilizes probe velocity, or a rate of change in the distance moved by the probe, to determine contact between the probe and the tissue surface. | 1. A method of generating an anatomical model from a probe moving through a portion of an anatomy, the method comprising: measuring a data point associated with a probe moving through a portion of the anatomy;determining a velocity of the probe;comparing the velocity of the probe against a preset velocity threshold;storing the measured data point in a memory to create a plurality of stored model data points when the velocity of the probe is below the preset velocity threshold; andgenerating an anatomical model from the plurality of stored model data points. 2. The method according to claim 1, wherein the measured data point comprises a location data point. 3. The method according to claim 1, wherein the anatomical model comprises a geometric model. 4. The method according to claim 3, wherein the model data points include geometry points associated with a surface of the geometric model. 5. A method of generating an anatomical model from a probe moving through a portion of an anatomy, the method comprising: while the probe is moving through the portion of the anatomy, iteratively: measuring a data point with the probe;determining a velocity of the probe; andstoring the measured data point in a memory to create a plurality of stored model data points; andsuspending the storing of the measured data point for a lockout interval when the velocity of the probe exceeds a preset velocity threshold. 6. The method according to claim 5, wherein the lockout interval begins when the velocity of the probe exceeds the preset velocity threshold and ends when the velocity of the probe returns below the preset velocity threshold. 7. The method according to claim 5, wherein the lockout interval begins when the measured velocity of the probe exceeds the preset velocity threshold and ends a preset time thereafter. 8. The method according to claim 5, wherein the lockout interval begins when the measured velocity of the probe exceeds the preset velocity threshold and ends a preset time after the measured velocity of the probe returns below the preset velocity threshold. 9. A system for generating an anatomical model, comprising: a velocity analysis processor configured to: receive a probe localization signal as input, wherein the probe localization signal is indicative of a location of a probe within a localization field;compute a velocity of the probe from the localization signal;compare the velocity of the probe against a probe velocity criterion; andoutput a plurality of model data points based upon the localization signal, wherein the plurality of model data points satisfy the probe velocity criterion; anda modeling processor configured to generate an anatomical model from the plurality of model data points output by the velocity analysis processor. 10. The system according to claim 9, wherein the velocity analysis processor is configured to output a plurality of model data points on a tissue surface of the anatomical model, wherein the velocity analysis pr... | St. Jude Medical, Atrial Fibrillation Division, Inc. | A61B005/117 A61B005/103 A61B005/06 A61B005/107 A61B005/00 A61B019/00 G01B007/008 G01B021/04
US09092554 | B2 | 2015-07-28 | Alzheimers support system | 2011-12-13 | A system, method, and apparatus for reminding users with declining cognitive abilities that remote assistance from a caregiver is available and for providing a simplified way of requesting the assistance. The assistance may be provided through a videoconference on a patient assistance apparatus, which may comprise a screen, speaker, and microphone. The apparatus may remind the user when the user is present at or near the apparatus, which may be detected through a motion or proximity sensor. When the user is near, the apparatus may output an assistance inquiry message which proactively asks whether the user needs assistance. The apparatus may then receive a verbal or other form of inputted response. Based on the user's response, the apparatus may initiate a videoconference with the remote caregiver. The apparatus may also output a message inquiring whether the user is present, which may allow a remote caregiver to initiate a videoconference. | 1. A patient assistance apparatus, comprising: one or more processors configured to receive an indication of presence of a user distance to the patient assistance apparatus from an infrared proximity sensor,output an assistance inquiry message, based on the user distance, on a user output device in response to receiving the indication of user presence,receive a user response from a user input device,determine whether assistance is needed based on the user response, andestablish a videoconference connection with a remote caregiver if assistance was determined to be needed. 2. The patient assistance apparatus of claim 1, wherein the user output device comprises a touch screen and a speaker, and wherein the user input device comprises the touch screen and a microphone. 3. The patient assistance apparatus of claim 2, wherein the patient assistance apparatus further comprises an alert device electrically connected to the one or more processors, wherein the one or more processors are configured to activate the alert device. 4. The patient assistance apparatus of claim 3, wherein the alert device comprises a LED, a light bulb, a strobe, a beeper, or any combination thereof, and wherein activating the alert device comprises flashing the LED, light bulb, or strobe, outputting a plurality of high-pitched sounds on the beeper, or any combination thereof. 5. The patient assistance apparatus of claim 2, wherein the one or more processors are configured to display a plurality of colors, one color at one time, on the touch screen. 6. The patient assistance apparatus of claim 2, wherein the one or more processors are further configured to receive a presence inquiry message from the remote caregiver,determine whether the presence inquiry message is in an audio format,convert the received presence inquiry message to an audio format if it is not in an audio format,output the presence inquiry message in the audio format on the speaker,receive a second user response from the microphone or from the touch screen, andestablish the videoconference connection with the remote caregiver in response to receiving the second user response,wherein the presence inquiry message from the remote caregiver is received before the indication of user presence is received from the infrared proximity sensor. 7. A patient assistance system, comprising: a patient assistance apparatus comprising: a touch screen configured to receive user input,a microphone configured to receive user input,a speaker, andone or more processors electrically connected to the touch screen, the microphone, and the speaker; andan infrared proximity sensor configured to detect a user at or near the patient assistance apparatus, wherein the infrared proximity sensor is part of the patient assistance apparatus or is external to the patient assistance apparatus, andwherein the one or more processors are configured to receive an indication of presence of a user distance to the patient assistance apparatus from th... | INTEL-GE CARE INNOVATIONS LLC | H04M011/04 G06F019/00 G06Q050/22 G06Q010/10 A61B005/00
US09084578 | B2 | 2015-07-21 | Diagnostic imaging apparatus and method | 2013-03-11 | A diagnostic imaging apparatus and method are provided. The diagnostic imaging apparatus includes a detection unit configured to detect a lesion from a medical image, an interpretation unit configured to acquire a shape feature value by interpreting a shape of the detected lesion in a frequency domain, and a diagnosis unit configured to determine whether the detected lesion is benign or malignant based on the acquired shape feature value. | 1. A diagnostic imaging apparatus, comprising: a detection unit configured to detect a lesion from a medical image;an interpretation unit configured to acquire a shape feature value by interpreting a shape of the detected lesion in a frequency domain;extract one or more feature points from boundaries of the detected lesion; andadjust a number of or an interval between the feature points to be extracted according to properties of the boundaries of the detected lesion; anda diagnosis unit configured to determine whether the detected lesion is benign or malignant based on the acquired shape feature value. 2. The diagnostic imaging apparatus of claim 1, wherein, to acquire the shape feature value, the interpretation unit is further configured to generate a shape histogram based on the extracted feature points and convert the shape histogram to the frequency domain. 3. The diagnostic imaging apparatus of claim 2, wherein the interpretation unit is further configured to generate a multi-dimensional shape histogram based on the extracted feature points. 4. The diagnostic imaging apparatus of claim 3, wherein the interpretation unit is further configured to generate the multi-dimensional shape histogram based on a polar diagram or a log-polar diagram. 5. The diagnostic imaging apparatus of claim 2, wherein the interpretation unit is further configured to generate a Fourier coefficient by applying a Fourier transform to the shape histogram, and determine the Fourier coefficient as the shape feature value. 6. The diagnostic imaging apparatus of claim 2, wherein the interpretation unit comprises a feature point extractor, a shape histogram generator, a Fourier transformer, and a shape feature value acquirer, the feature point extractor being configured to extract the feature points corresponding to boundaries of the detected lesion, the shape histogram generator being configured to generate the shape histogram based on the extracted feature points, the Fourier transformer being configured to transform the generated shape histogram into normalized Fourier coefficients to convert the generated shape histogram to the frequency domain, the shape feature value acquirer being configured to acquire the shape feature value from the normalized Fourier coefficients. 7. The diagnostic imaging apparatus of claim 6, wherein the feature point extractor is further configured to sample pixels corresponding to the boundaries of the detected lesion to extract the feature points. 8. The diagnostic imaging apparatus of claim 6, wherein the feature point extractor is further configured to extract feature points that are equally spaced from each other. 9. The diagnostic imaging apparatus of claim 6, wherein the feature point extractor is further configured to extract a greater amount of feature points from a point on the boundaries of the lesion comprising a greater curvature than from a point on the boundaries of the lesion comprising a lesser curvature. 10. The diagno... | Samsung Electronics Co., Ltd. | G06K009/00 A61B006/00 A61B005/055 A61B006/03 G06T007/00 A61B005/00 A61B008/08
US09084894 | B2 | 2015-07-21 | Progressive parameter scan for cochlear implants | 2012-05-23 | A channel fitting process is described for a cochlear implant. A check is made for a channel fitting response condition to a stimulation signal, and if the condition is present, a channel operating parameter is set for the current electrode contact based on the channel fitting response condition, and if channel operating parameters have been set for all the electrode contacts, the channel fitting process ends. Otherwise, a next electrode contact is selected, the stimulation level is changed by a channel fitting increment, and if a stimulation level limit has been reached, the channel fitting process ends, or otherwise, the currently selected electrode contact is stimulated with the stimulation signal at the current stimulation level and the channel fitting process repeats. | 1. A method for determining cochlear implant operating parameters for a plurality of electrode contacts in an implantable electrode array, the method comprising: stimulating a first electrode contact with an initial stimulation signal at an initial stimulation level; andperforming a channel fitting process including: checking for a channel fitting response condition to the stimulation signal;when the channel fitting response condition is present: i. setting a channel operating parameter for the selected electrode contact based on the channel fitting response condition and completing the channel fitting process for the selected electrode contact, andii. if channel operating parameters have been set for all electrode contacts, ending the channel fitting process;and when the channel fitting response condition is not present or when channel operating parameters have not been set for all electrode contacts: iii. selecting a next electrode contact,iv. changing the stimulation level by a channel fitting increment,v. if a stimulation level limit has been reached, ending the channel fitting process,vi. otherwise, stimulating the selected electrode contact with the stimulation signal at the current stimulation level and repeating the channel fitting process. 2. A method according to claim 1, wherein before setting the channel operating parameter for the selected electrode contact, a refine measurement process is performed including: stimulating the selected electrode contact with a stimulation signal at a stimulation level at which the current electrode contact was last stimulated where no channel fitting response condition was present; andchecking for a refine measurement response condition to the stimulation signal if the refine measurement response condition is present, ending the refine measurement process, and otherwise: i. changing the stimulation level a refine measurement increment less than or equal to the channel fitting increment,ii. if the stimulation level limit has been reached, ending the refine measurement process,iii. otherwise, stimulating the current electrode contact with the stimulation signal at the current stimulation level and repeating the refine measurement process. 3. A method according to claim 2, wherein the refine measurement increment is a level increase. 4. A method according to claim 2, wherein the refine measurement increment is a level decrease. 5. A method according to claim 2, wherein the refine measurement response condition and the channel fitting response condition are the same. 6. A method according to claim 2, wherein the refine measurement response condition and the channel fitting response condition are different. 7. A method according to claim 1, wherein performing the channel fitting process includes ending the process if the stimulation level reaches an uncomfortable loudness (UCL). 8. A method according to claim 1, wherein the stimulation level limit is a standard start value when the channel fitting p... | MED-EL Elektromedizinische Geraete GmbH | A61N001/36 A61B005/04 A61N001/372 A61B005/00 A61B005/0484
US20150208933 | A1 | 2015-07-30 | PULSE WAVE SENSOR | 2013-09-13 | [Problem] To provide a pulse sensor capable of accurately measuring the pulse of a subject. [Solution] A pulse sensor (600) has: a housing (610) mounted to an external ear; an optical sensor unit (620) which is disposed upon the housing (610) and acquires pulse data by emitting light from a light-emitting portion onto the external ear and detecting, at a light-receiving unit, the intensity of the light that is transmitted through a living body and returns; and a buffer member (630) which is disposed between the housing (610) and the optical sensor unit (620). | 1. A pulse wave sensor comprising: a housing worn on an outer ear;an optical sensor provided in the housing, the optical sensor acquiring pulse wave data by irradiating the outer ear with light from a light emitter and detecting, with a light receiver, intensity of light returning after passing through a living body; anda damping member provided between the housing and the optical sensor. 2. The pulse wave sensor according to claim 1, further comprising a close-contact member configured to enhance ease of wearing on the outer ear. 3. The pulse wave sensor according to claim 2, wherein the optical sensor is arranged at a position where the optical sensor is covered by the close-contact member, which transmits light. 4. The pulse wave sensor according to claim 3, wherein the damping member is arranged between the housing and the optical sensor with the damping member compressed in a height direction thereof. 5. The pulse wave sensor according to claim 4, wherein the damping member is compressed by a contracting force of the close-contact member which covers the optical sensor. 6. The pulse wave sensor according to claim 4, wherein the damping member is compressed by a binding force of leads laid from opposite ends of the optical sensor. 7. The pulse wave sensor according to claim 4, wherein the damping member is compressed by a contracting force of an elastic member coupling the housing and the optical sensor together. 8. The pulse wave sensor according to claim 4, wherein the damping member is compressed by a locking force of a protruding member coupling the housing and the optical sensor together. 9. The pulse wave sensor according to claim 4, wherein the damping member, when uncompressed, has a height of 2.5±1.0 cm. 10. The pulse wave sensor according to claim 4, further comprising a light-shielding member preventing outside light from entering the optical sensor. 11. The pulse wave sensor according to claim 10, wherein the close-contact member transmits light at a light emission wavelength only in a part of the close-contact member covering the optical sensor to serve as a measurement window, and elsewhere functions as the light-shielding member. 12. The pulse wave sensor according to claim 1, wherein the damping member is formed of urethane sponge. 13. The pulse wave sensor according to claim 1, wherein the light receiver is arranged closer to an external ear canal than the light emitter is. 14. The pulse wave sensor according claim 1, wherein an output wavelength of the light emitter is in a visible region of a spectrum, about 600 nm or less. 15. A pulse wave sensor comprising: a housing worn on an outer ear;an optical sensor provided in the housing, the optical sensor acquiring pulse wave data by irradiating the outer ear with light from a light emitter and detecting, with a light receiver, intensity of light returning after passing through a living body; anda close-contact member configured to enhance closeness of contact betw... |  | A61B005/024 A61B005/00
US20150203121 | A1 | 2015-07-23 | DRIVER'S STATE ESTIMATION APPARATUS AND DRIVER'S STATE ESTIMATION METHOD | 2013-06-14 | Heart rates of the driver are recorded at a deceleration start time when a vehicle in a travelling state starts to decelerate and stop. The heart rates within a predetermined period recorded before the deceleration start time by the biological information record unit are referred to, and a pre-deceleration heart rate which is a representative value of the referred heart rates is extracted. Furthermore, the heart rates within a predetermined period recorded after the deceleration start time by the biological information record unit are referred to and a post-deceleration heart rate which is a representative value of the referred heart rates is extracted. Then, the pre-deceleration biological information and the post-deceleration biological information extracted by the biological information extraction unit are compared with each other to estimate the steady state of the driver after deceleration. | 1. A driver's state estimation apparatus comprising: a biological information record unit configured to record biological information of a driver;a deceleration start time detection unit configured to detect a deceleration start time when a vehicle in a travelling state starts to decelerate and stops;a biological information extraction unit configured to refer to the biological information within a predetermined period recorded by the biological information record unit before the deceleration start time detected by the deceleration start time detection unit to extract pre-deceleration biological information which is a representative value of the referred biological information, and to refer to the biological information within a predetermined period recorded by the biological information record unit after the deceleration start time to extract post-deceleration biological information which is a representative value of the referred biological information; anda driver's state estimation unit configured to compare the pre-deceleration biological information and the post-deceleration biological information extracted by the biological information extraction unit to estimate whether or not the driver after deceleration is in a steady state. 2. The driver's state estimation apparatus according to claim 1, wherein the driver's state estimation unit is configured to estimate that the driver after the deceleration is in the steady state when a difference between the pre-deceleration biological information and the post-deceleration biological information is larger than a predetermined difference threshold. 3. The driver's state estimation apparatus according to claim 1, wherein the biological information extraction unit is configured: to set a time prior to the deceleration start time by a predetermined time as a pre-deceleration reference start time;to set the deceleration start time as a pre-deceleration reference end time; andto refer the biological information from the pre-deceleration reference start time to the pre-deceleration reference end time from the biological information recorded by the biological information record unit to extract the pre-deceleration biological information which is the presentative value of the referred biological information. 4. The driver's state estimation apparatus according to claim 1, wherein the biological information extraction unit is configured: to set a time when a predetermined time elapses from the deceleration start time as a post-deceleration reference start time;to set a time when a predetermined time elapses from the post-deceleration reference start time as a post-deceleration reference end time; andto refer the biological information from the post-deceleration reference start time to the post-deceleration reference end time from the biological information recorded by the biological information record unit to extract the post-deceleration biological information which is the presentative value of the refer... | Nissan Motor Co., Ltd. | B60W040/08 A61B005/00 A61B005/021 A61B005/18 G06F019/00 G01P015/00
US20150182173 | A1 | 2015-07-02 | IMAGE DIAGNOSTIC APPARATUS AND METHOD, AND RECORDING MEDIUM | 2014-12-30 | The image diagnostic method includes acquiring an electrocardiogram (ECG) signal of an object, selecting a scan protocol used to reconfigure a heart image of the object, based on the acquired ECG signal, and providing a user with information used to propose the selected scan protocol. | 1. An image diagnostic method comprising: acquiring an electrocardiogram (ECG) signal of an object;selecting a scan protocol to reconfigure a heart image of the object, based on the acquired ECG signal; andproviding a user with information which was used to propose the selected scan protocol. 2. The image diagnostic method of claim 1, wherein the selecting the scan protocol comprises: selecting the scan protocol, based on at least one of a period of the acquired ECG signal and a heart rate of the object. 3. The image diagnostic method of claim 1, wherein the scan protocol comprises one of a prospective scan protocol, a retrospective scan protocol, and a multi-segment scan protocol. 4. The image diagnostic method of claim 1, wherein the providing the information comprises: displaying a user interface configured to display the acquired ECG signal together with information about the selected scan protocol. 5. The image diagnostic method of claim 1, further comprising: receiving a protocol determination signal, to designate the scan protocol, from the user; andreconfiguring the heart image of the object, based on the designated scan protocol corresponding to the received protocol determination signal. 6. The image diagnostic method of claim 5, wherein the reconfiguring the heart image comprises: reconfiguring the heart image of the object, based on the selected scan protocol, in response to the designated scan protocol being the same as the selected scan protocol; andreconfiguring the heart image of the object, based on the designated scan protocol, in response to the designated scan protocol being different from the selected scan protocol. 7. The image diagnostic method of claim 5, wherein the reconfiguring the heart image comprises: setting a reconfiguration section for the acquired ECG signal;determining that the reconfiguration section includes a first section where arrhythmia occurs in a heart of the object; andproviding the user with information about the first section. 8. The image diagnostic method of claim 5, wherein the reconfiguring the heart image comprises: reconfiguring the heart image in one or more sections, by excluding an arrhythmic section, in an entire section of the acquired ECG signal,wherein the arrhythmic section is a section in which arrhythmia occurs in a heart of the object. 9. The image diagnostic method of claim 5, wherein the reconfiguring the heart image comprises: providing the user with signal section information, which is used to propose an ECG signal section for reconfiguring the heart image of the object in an entire section of an acquired ECG signal. 10. The image diagnostic method of claim 1, wherein the providing the information comprises: displaying pre-stored scan protocol information about an ECG signal in which a similarity with the acquired ECG signal is equal to or greater than a predetermined value. 11. An image diagnostic apparatus comprising: an input/output unit configured to acquire an elect... | SAMSUNG ELECTRONICS CO., LTD. | A61B005/00 G01R033/567 A61B005/024 A61B006/03 A61B005/044 A61B005/0245
US09084533 | B2 | 2015-07-21 | Multispectral/hyperspectral medical instrument | 2013-04-29 | A medical instrument that comprises: a first-stage optic responsive to a tissue surface of a patient; a spectral separator optically responsive to the first stage optic and having a control input; an imaging sensor optically responsive to the spectral separator and having an image data output; and a diagnostic processor having an image acquisition interface with an input responsive to the imaging sensor and a filter control interface having a control output provided to the control input of the spectral separator. | 1. A multispectral or hyperspectral medical instrument comprising: (A) an optical acquisition system (36) comprising an image sensor (46) that is configured to acquire multispectral, hyperspectral, or ultraspectral images; and(B) a diagnostic processor (38) comprising:(i) a general-purpose operating module (54) having output to a display,(ii) an image acquisition interface (50) having an input responsive to the output of the image sensor (46) and further having an image acquisition interface output that is provided to the general-purpose processing module, and(iii) instructions for applying any one of a plurality of diagnostic protocol modules (56) to the image acquisition interface output provided from the image acquisition interface (50), wherein each respective diagnostic protocol module in the plurality of diagnostic protocol modules includes instructions to acquire a plurality of image planes using optical acquisition system (36) and an image processing protocol with instructions to process the plurality of image planes to enhance visualization of a particular characteristic of the surface of one or more types of tissue, through the application of filtering and acquiring instructions associated with the respective diagnostic protocol. 2. The multispectral or hyperspectral medical instrument of claim 1, wherein the optical acquisition system (36) comprises a first-stage imaging optic (40) in optical communication with the image sensor (46), the first-stage imaging optic including an adjustable lens. 3. The multispectral or hyperspectral medical instrument of claim 1, wherein the image sensor (46) is a two dimensional imaging array. 4. The multispectral or hyperspectral medical instrument of claim 1, wherein the image sensor (46) comprises a charge coupled device (CCD). 5. The multispectral or hyperspectral medical instrument of claim 1, wherein the image sensor (46) is sensitive to the visible region of the electromagnetic spectrum. 6. The multispectral or hyperspectral medical instrument of claim 1, wherein the image sensor (46) is sensitive to the near infra-red region of the electromagnetic spectrum. 7. The multispectral or hyperspectral medical instrument of claim 1, wherein the image sensor (46) is sensitive to the visible and near infra-red regions of the electromagnetic spectrum. 8. The multispectral or hyperspectral medical instrument of claim 1, wherein the image sensor (46) is sensitive to the far infra-red region of the electromagnetic spectrum. 9. The multispectral or hyperspectral medical instrument of claim 1, wherein the general-purpose operating module (54) is operative to generate a processed display image between one time a second and thirty times a second. 10. The multispectral or hyperspectral medical instrument of claim 1, wherein the diagnostic processor (38) is modular and upgradeable by adding additional diagnostic protocol modules (56), thereby expanding diagnostic capabilities. 11. The multispectral or hype... | Hypermed Imaging, Inc. | A61B006/00 A61B005/00 A61B001/00 A61B001/05
US09084545 | B2 | 2015-07-21 | Filter mechanism for removing ECG artifact from mechanical chest compressions | 2012-11-14 | An external medical device can include a housing and a processor within the housing. The processor can be configured to receive an input signal for a patient receiving chest compressions from a mechanical chest compression device. The processor can also be configured to select at least one filter mechanism, the mechanical chest compression device having a chest compression frequency f. The processor can be further configured to apply the at least one filter mechanism to the signal to at least substantially remove chest compression artifacts from the signal, wherein the chest compression artifacts correspond to the chest compressions being delivered to the patient by the mechanical chest compression device, and wherein the at least one filter mechanism substantially rejects content in the frequency f plus content in at least one more frequency that is a higher harmonic to the frequency f. | 1. An external medical device, comprising: a housing;a memory within the housing; anda processor within the housing configured to: receive an input signal related to a patient receiving chest compressions from a mechanical chest compression device;cause the memory to store the input signal;as part of a post-event review, select at least one filter mechanism including a comb filter, the mechanical chest compression device having a chest compression frequency f; andas another part of the post-event review, apply the at least one filter mechanism to the stored input signal to at least substantially remove chest compression artifacts from the input signal, wherein the chest compression artifacts correspond to the chest compressions being delivered to the patient by the mechanical chest compression device, and wherein the at least one filter mechanism substantially rejects content in the frequency f and substantially rejects content in at least one more frequency that is a higher harmonic to the frequency f but substantially passes frequencies between the frequency f and the higher harmonic. 2. The device of claim 1, further comprising: a display in connection with the housing. 3. The device of claim 2, in which the processor is further configured to cause the display to visually present the filtered input signal to a user. 4. The device of claim 1, in which the filter mechanism substantially rejects content in the frequency f and substantially rejects content in at least two more frequencies that are additional higher harmonics of the frequency f. 5. The device in claim 1, in which the input signal is an ECG signal. 6. The device in claim 1, in which the input signal is an impedance signal. 7. The device of claim 1, in which the processor is further configured to select at least one filter mechanism responsive to an indication of the mechanical chest compression device being used to deliver the chest compressions to the patient. 8. The device of claim 1, further comprising: an energy storage module within the housing configured to store an electrical charge, anda defibrillation port configured to guide via electrodes the stored electrical charge to the patient. 9. The device of claim 1, in which the processor is configured to receive an indication of the frequency f from the mechanical chest compression device. 10. The device of claim 1, in which the at least one filter mechanism further comprise a plurality of notch filters. 11. The device of claim 10, in which the at least one filter mechanism has a Q value of no less than 4. 12. The device of claim 10, in which the plurality of notch filters has a 3 dB notch width of no more than approximately 0.5 Hz. 13. The device of claim 1, in which the at least one filter mechanism includes a non-adaptive filter. 14. The device of claim 1, in which the processor is further configured to detect the chest compressions being delivered to the patient. 15. The device of claim 1, in which the processo... | PHYSIO-CONTROL, INC. | A61N001/08 A61B005/04 A61B005/00 A61N001/39 A61H031/00 A61B005/046
US09078918 | B2 | 2015-07-14 | Inhibition of fibrosis and AF by TGF-beta inhibition in the posterior left atrium (PLA) | 2013-05-08 | The disclosed methods pertain to diagnosing whether a non-ablative, gene therapy is needed for reducing AF fibrosis in a subject, and if so, methods of reducing AF fibrosis in a subject using gene therapy with a dominant negative TGF-β R2 cDNA expression vector. Kits and computer program products are also described, wherein the kits provide materials for diagnosing and treating AF fibrosis, and the computer program products include a computer readable medium having computer readable program code for monitoring the efficacy of therapeutic ablation of fibrosis in a subject using a gene therapy method. | 1. A method of reducing AF fibrosis in a subject, comprising: (a) providing an isolated therapeutic DNA comprising a dominant negative TGF-β R2 cDNA expression vector that encodes and expresses dominant negative TGF-β R2 mRNA and protein in vivo;(b) administering the isolated therapeutic DNA to myocardial tissue of the subject;(c) measuring a plurality of recorded atrial EGMs for a region of myocardial tissue after administration of the isolated therapeutic DNA; and(d) continuing administration with the isolated therapeutic DNA based upon detecting an absence of one or more continued significant changes in EGM characteristics in the plurality of recorded EGMs with administration of the therapeutic DNA;wherein the absence of one or more continued significant changes in EGM characteristics in the plurality of recorded EGMs is indicative of a reduction in percent fibrosis not being retained at the region of myocardial tissue following administration of the isolated therapeutic DNA. 2. The method of claim 1, wherein step (c) comprises analyzing the plurality of recorded atrial EGMs using at least one analytical subroutine selected from the group consisting of dominant frequency analysis (DF), organizational index analysis (OI), fractional interval analysis (FI) and Shannon Entropy analysis (ShEn). 3. The method of claim 1, wherein the subject is a patient in need of preventative treatment for stroke or congestive heart failure as a result of atrial fibrillation. 4. The method of claim 1, wherein the myocardial tissue comprises PLA. 5. The method of claim 1, wherein administering the isolated therapeutic DNA to myocardial tissue of the subject comprises injecting the isolated therapeutic DNA. 6. A method of claim 1, further comprising assessing AF characteristics following administering the isolated therapeutic DNA. 7. The method of claim 6, wherein the AF characteristics comprise at least one member selected from the group consisting of AF duration and AF episode inducibility. 8. A method of reducing AF fibrosis in a subject, comprising: (a) providing an isolated therapeutic DNA comprising a dominant negative TGF-β R2 cDNA expression vector that encodes and expresses dominant negative TGF-β R2 mRNA and protein in vivo;(b) administering the isolated therapeutic DNA to myocardial tissue of the subject; and(c) measuring a plurality of recorded atrial EGMs for a region of the myocardial tissue before and after administration of the isolated therapeutic DNA to monitor the efficacy of the isolated therapeutic DNA. 9. The method of claim 8, further comprising: (d) ceasing therapy with the isolated therapeutic DNA based upon detecting a presence of one or more continued significant changes in EGM characteristics in the plurality of recorded EGMs with administration of the therapeutic DNA;wherein the presence of one or more continued significant changes in EGM characteristics in the plurality of recorded EGMs is indicative of a reduction in percent AF... | Northwestern University | A61K048/00 A61K049/00 A61K038/18 A61B005/042 A61B005/00
US09086533 | B1 | 2015-07-21 | Method and system for coupling light through challenging media | 2011-06-04 | An optical path can be created through optically challenging media. Light can transmit over the optical path between an end of an optical waveguide and a point displaced from the end. A fluid that scatters or absorbs light, generates interference, or otherwise poses optical challenges can be disposed between the waveguide end and the point. The optically challenging fluid can comprise blood, turbid and/or opaque fluid, absorbing liquids, or other liquid or fluid presenting transmission issues, for example. An optical path can be formed between the end and the point to facilitate transmitting light through the optically challenging fluid. In certain examples, the optical path can comprise a waveguide formed of fluids emitted into the optically challenging fluid, a gas injected into the optically challenging fluid, or an expandable structure, such as a balloon filled with substantially transparent liquid or gas. | 1. A method for coupling light across an optically challenging medium, comprising: emitting, from a fluid delivery device having a first channel, a second channel circumferentially surrounding the first channel, and an extension circumferentially surrounding the second channel and projecting in a fluid delivery direction beyond respective distal ends of the first and second channels, a first fluid from the first channel and emitting a second fluid from the second channel, the first and second fluids, upon being emitted, displacing the medium so as to form an optical path through the medium, wherein, in the medium, the second fluid circumferentially surrounds the first fluid in a substantially coaxial arrangement, wherein the second fluid has a lower refractive index than the first fluid, and wherein an interface between the first fluid and the second fluid is substantially reflective;optically coupling a first end of an optical fiber to a first end of the optical path; andguiding light from the first end of the optical fiber along the optical path through the medium via the substantially reflective interface to a target located proximate to a second end of the optical path, the second end of the optical path located opposite to the first end of the optical path,wherein the second fluid is not identical to the medium being displaced. 2. The method of claim 1, wherein the medium comprises blood, and wherein a catheter comprises the optical fiber. 3. The method of claim 1, further comprising guiding light from the target along the optical path through the medium via the substantially reflective interface. 4. The method of claim 1, wherein the first channel is formed by a central channel and the second channel is formed by a plurality of peripheral channels circumferentially surrounding the central channel. | CIRREX SYSTEMS, LLC | A61B006/00 A61B008/00 G02B006/42 G02B006/122 A61B018/20 G02B006/032 A61B018/22 A61B018/24 A61B005/00 A61M025/10
US09075121 | B2 | 2015-07-07 | System and method for rotating angle velocity encoding, phase contrast magnetic resonance imaging | 2011-07-15 | A system and method is provided for performing a phase-contrast imaging process to generate an image of a subject using a magnetic resonance imaging (MRI) system. With the MRI system, a set of reference projections of a subject is acquired having both stationary spins and non-stationary spins and a set of velocity-sensitive projections is acquired from the ROI that is encoded to be velocity sensitive along multiple directions per readout. For each projection of the set of velocity-sensitive projections, directional velocity components are determined and a phase-contrast image of the ROI is generated using the set of reference projections, the set of velocity-sensitive projections, and the directional velocity components. | 1. A magnetic resonance imaging (MRI) system comprising: a magnet system configured to generate a polarizing magnetic field about at least a portion of a subject arranged in the MRI system;a plurality of gradient coils configured to apply a gradient field to the polarizing magnetic field along each of at least three directions;a radio frequency (RF) system configured to apply an excitation field to the subject and acquire MR image data therefrom;a computer system programmed to: acquire, using the RF system, a set of velocity-insensitive reference data of a portion of a subject;apply velocity-encoding gradients in combination of multiple directions using the plurality of gradient coils;perform, using the RF system and during application of the velocity-encoding gradients applied in combination of multiple directions, a readout to acquire a set of combined velocity-sensitive data from the portion of the subject in the presence of velocity-encoding gradients, applied in multiple directions per readout using the plurality of gradient coils;determine directional velocity components for each of the multiple directions to form a set of deconstructed velocity-sensitive data using at least one of the set of velocity-insensitive reference data and the set of combined velocity-sensitive data; andgenerate a velocity-sensitive map of the portion of the subject using the deconstructed velocity-sensitive data. 2. The system of claim 1 wherein the computer is further programmed to sample k-space along radial trajectories to acquire the set of velocity-insensitive reference data and the set of velocity-sensitive data. 3. The system of claim 1 wherein the computer is further programmed to sample k-space using a series of projections to acquire the set of velocity-sensitive data and programmed to form the set of deconstructed velocity-sensitive data by determining an estimated velocity for each pixel using the set of velocity-insensitive reference data and the set of combined velocity-sensitive data. 4. The system of claim 3 wherein, to determine the estimate velocity, the computer is further programmed to perform an iterative algorithm configured to modify a current velocity estimate, sk, of an actual velocity, s, such that a backprojected error associated with a given projection in the series of projections is reduced. 5. The system of claim 1 wherein the velocity-encoding gradients include a rotating bipolar gradient applied along two magnetic field gradients of the MRI system for each readout. 6. The system of claim 1 wherein the computer is further configured to sampling k-space along radial trajectories. 7. The system of claim 1 wherein to determine directional velocity components, the computer is further configured to analyze a phase associated with the set of combined velocity-sensitive data. 8. The system of claim 1 wherein the velocity-sensitive map includes an image of vascular components within the portion of the subject with stationary tissue re... | WISCONSIN ALUMNI RESEARCH FOUNDATION | A61B005/05 G01R033/563 G01R033/48
US09075046 | B2 | 2015-07-07 | Fluidic medical devices and uses thereof | 2009-11-24 | This invention is in the field of medical devices. Specifically, the present invention provides fluidic systems having a plurality of reaction sites surrounded by optical barriers to reduce the amount of optical cross-talk between signals detected from various reaction sites. The invention also provides a method of manufacturing fluidic systems and methods of using the systems. | 1. An apparatus comprising: a plurality of adjacent reaction sites;a sample collection unit, for introducing a biological fluid, in fluid communication with the plurality of adjacent reaction sites;a plurality of reagent chambers, including a plurality of reagents, in fluid communication with said reaction sites,wherein each of said plurality of reaction sites comprise one or more reactants bound thereto for detecting an analyte; anda system of fluidic channels to allow said biological fluid and said plurality of reagents to flow in said apparatus;wherein at least one of said plurality of adjacent reaction sites is between two optical barriers, said two optical barriers comprise two non-linear channels configured to not allow photons to pass through the two non-linear channels and contaminate signals produced from the plurality of adjacent reaction sites;walls of the at least one reaction site comprise optically opaque materials so that light will not escape said at least one reaction site through said walls, andthe two nonlinear channels provide fluid communication between the plurality of adjacent reaction sites. 2. The apparatus of claim 1, further comprising a plurality of waste chambers in fluid communication with at least one of said adjacent reaction sites. 3. The apparatus of claim 1 wherein each of said non-linear channels located between said plurality of adjacent reaction sites is configured as an optical barrier defining a fluid pathway with at least three bends between said adjacent reaction sites. 4. The apparatus of claim 1 wherein the sample collection unit is sized to contain biological fluid that is less than about 500 microliters. 5. The apparatus of claim 1 wherein said reaction sites comprise walls of a white opaque material. 6. The apparatus of claim 1, wherein the plurality of reagents comprise immunoassay reagents. 7. The apparatus of claim 6, wherein said plurality of reagents are configured to react to detect a plurality of different analytes. 8. The apparatus of claim 6, wherein the immunoassay reagents configured to react to detect a polypeptide glycoprotein, polysaccharide, lipid, nucleic acid, and a combination thereof. 9. The apparatus of claim 6, wherein the immunoassay reagents are configured to react to detect a member selected from the group consisting of drug, drug metabolite, biomarker indicative of a disease, tissue specific marker, and biomarker specific for a cell or cell type. 10. The apparatus of claim 1 wherein said at least one of said reaction sites is fluidically coupled by a) at least a first of said non-linear channels to another of said reaction sites and b) at least a second of said non-linear channels to yet another of said reaction sites. 11. The apparatus of claim 1 wherein at least one of said non-linear channels defines a path comprising a plurality of serpentine turns. 12. The apparatus of claim 1 wherein at least one of said non-linear channels defines a path comprising a plurali... | Theranos, Inc. | G01N021/75 G01N033/53 B01L003/00 A61B005/15 A61B005/145 A61B005/00 G01N033/50 A61B005/155 G06F019/00 A61B005/151 A61B005/157 A61B005/1495
US09079033 | B2 | 2015-07-14 | Respiration as a trigger for therapy optimization | 2009-01-20 | Changes in patient status are assessed based at least in part on respiration parameters. A user can make selections regarding alert criteria options to be used in assessing patient status. Respiration is implantably sensed and respiration data is stored by an implantable device. A respiration parameter, such as respiration rate, is measured from the respiration data. The change in patient status is assessed by comparing the respiration parameter to the configured alert criteria. If the comparison of the respiration parameter and the configured alert criteria indicates a significant change in patient status, an alert signal is generated. | 1. A method of operating a medical system, the method comprising: displaying a preprogrammed menu on a display, the menu displaying an alert criteria used to assess a change in patient status and further displaying one or more corresponding alert criteria setting for the displayed alert criteria;the displayed alert criteria settings including at least a baseline respiration rate displayed in a first pull-down menu and an allowed increase over the baseline respiration rate displayed in a second pull-down menu;receiving an input from a user to change one or more of the alert criteria settings via the corresponding pull-down menu, and displaying the changed alert criteria settings via the menu;configuring alert criteria for assessing the change in patient status based at least in part on the alert criteria settings;sensing respiration and storing respiration data;determining a respiration parameter from the respiration data;assessing the change in patient status including comparing a measure related to the respiration parameter to the configured alert criteria; andgenerating a signal indicating the change in patient status responsive to the comparison. 2. The method of claim 1, wherein generating the signal indicating the change in patient status comprises generating the signal according to a periodic schedule or generating the signal in real-time. 3. The method of claim 1, further comprising: determining at least one additional physiological parameter; andcomparing both the additional physiological parameter and the respiration parameter to one or more alert criteria. 4. The method of claim 3, wherein the additional physiological parameter comprises a physiological parameter related to left ventricular function. 5. The method of claim 1, further comprising assessing therapy effectiveness based on the change in patient status. 6. The method of claim 1, wherein generating the signal comprises generating a multi-level alert indicating a criticality of the change in patient status or a need for therapy optimization. 7. The method of claim 1, further comprising initiating presentation of recommended therapy optimization options or automatically optimizing therapy responsive to the signal. 8. The method of claim 7, wherein the recommended therapy optimization options comprise a recommended change in pharmacological treatment. 9. The method of claim 7, wherein the recommended therapy optimization options comprise a recommended change in device programming. 10. The method of claim 7, wherein the recommended therapy optimization options comprise a recommended change in a type of cardiac device used to deliver therapy. 11. A system for evaluating patient status, the system comprising: input and output circuitry configured to display alert criteria threshold values on a display, wherein the alert criteria threshold values are displayed in a menu on the display, the input and output circuitry further configured to receive input from a user to change ... | CARDIAC PACEMAKERS, INC. | A61N001/362 A61B005/021 A61B005/024 A61N001/372 G06F019/00 A61B005/00 A61B005/08 A61N001/365
US09161198 | B2 | 2015-10-13 | Systems and devices for emergency tracking and health monitoring | 2015-01-26 | The present disclosure provides for systems, devices, and methods which address needs of seniors, disabled persons, or any other similar users, at a stage in life when they can still live independently while benefiting from monitored care. Embodiments described herein enable a higher level of connectivity without requiring the member to be technologically savvy, and provides a simple mechanism for personalized emergency support. Embodiments utilize at least one personal communication device which may allow for remote interactions with medical and concierge personnel in a monitoring center or other emergency contacts, in order to fulfill requests for everyday needs, ranging from providing directions to a locations, to health alerts based on health and status measurements collected electronically and remotely. | 1. A method for administering system for monitoring users of said system, said method comprising: connecting a monitoring center to a plurality of companion devices over a cellular network, said plurality of companion devices configured to provide information corresponding to users of said plurality of companion devices to said monitoring center;receiving, from one of the plurality of companion devices, a trigger event that requires attention from the monitoring center;retrieving user information for the user of the one of the plurality of companion devices;retrieving status information, and location information for the user of the one of the plurality of companion devices; anddetermining a preferred emergency contact for the user of the one of the plurality of companion devices from a list of emergencies contacts based on a relative location of each emergency contact from the list of emergency contacts to a current location of the user of the one of the plurality of companion devices;wherein the monitoring center includes a helpdesk center application in communication with a data service application and a telephone application; andwherein the trigger event is reported to the helpdesk application by the data service application and a two way voice communication is established with the help desk application using the telephone application. 2. The method of claim 1 wherein the trigger event is a pressing of a call button by the user of the one of the plurality of companion devices. 3. The method of claim 1 wherein the pressing of a call button by the user is an emergency call button. 4. The method of claim 1 wherein the trigger event is an alert from the one of the plurality of companion devices, the alert occurring when a monitored health condition is outside of a predetermined acceptable range. 5. The method of claim 1 wherein the trigger event is an alert from the one of the plurality of companion devices, the alert occurring when a fall is detected by the one of the plurality of companion devices. 6. The method of claim 1 wherein, in addition to the companion device, the user has a user device communicatively coupled to the companion device. 7. The method of claim 6 wherein said user device includes at least one sensor measuring biometric data for the user. 8. The method of claim 6 wherein the user device includes an emergency button. 9. The method of claim 6 wherein user device is in the form of a watch. 10. The method of claim 1 wherein the companion device is a cellular phone. 11. A method for administering system for monitoring users of said system, said method comprising: connecting a monitoring center to a plurality of companion devices over a cellular network, said plurality of companion devices configured to provide information corresponding to users of said plurality of companion devices to said monitoring center; receiving, from one of the plurality of companion devices, a trigger event that requires attention from the monit... | ActiveCare, Inc. | H04W004/22 A61B005/00 A61B005/145 A61B005/0205 A61B005/11 H04M003/56 A61B005/024 A61B005/021
US10390805 | B2 | 2019-08-27 | Biopsy needle with large fiber distance at the tip | 2013-06-17 | A biopsy device is provided having a shaft and a tubular member. The shaft may be movably accommodated within the tubular member and may have a longitudinal axis and a distal end with a bevel. At least two channels are formed within the shaft in a longitudinal direction of the shaft, each channel forming an opening in the bevel surface, wherein an optical fiber is accommodated within each of the channels. Furthermore, a recess for accommodating tissue to be extracted may be formed in the shaft adjacent the distal end of the shaft. The bevel is facing upwardly whereas the recess is facing sidewardly. | 1. A biopsy device comprising: a shaft; anda tubular member, the shaft being movably accommodated within the tubular member, and the shaft having a centered longitudinal axis and a distal end,wherein a bevel is formed at the distal end of the shaft, the bevel facing upwardly,wherein at least two channels are formed within the shaft in a longitudinal direction of the shaft, each channel forming an opening in a surface of the bevel, wherein an optical fiber is accommodated within each of the channels,wherein a recess is formed in the shaft adjacent the distal end of the shaft, the recess facing sidewardly;wherein upwardly and sidewardly are directions that are mutually offset in a circumferential direction about the longitudinal axis of the shaft, andwherein the at least two channels are included in a plane that is laterally offset from the centered longitudinal axis in a direction away from a side of the shaft in which the recess is formed. 2. The biopsy device of claim 1, wherein a distance between two openings in the bevel surface of the at least two channels is greater than a diameter of the shaft. 3. The biopsy device of claim 1, wherein the recess is formed relative to the bevel with an offset of at least 45 degree in the circumferential direction of the shaft. 4. The biopsy device of claim 1, wherein the recess is formed relative to the bevel with an offset of 90 degree in the circumferential direction of the shaft. 5. The biopsy device of claim 1, wherein the shaft is movable between a first position in which the recess is covered by the tubular member and a second position in which the recess is not covered by the tubular member. 6. The biopsy device of claim 1, wherein the tubular member includes a sharpened distal edge. 7. The biopsy device of claim 1, wherein the recess is adapted to accommodate a tissue sample to be taken from a tissue. 8. The biopsy device of claim 1, further comprising a console including a light source, a light detector and a processing unit for processing signals provided by the light detector. 9. The biopsy device of claim 8, wherein one of the light source and light detector provides wavelength selectivity. 10. The biopsy device of claim 8, wherein the light source is one of a laser, a light-emitting diode or a filtered light source. 11. The biopsy device of claim 8, wherein the console further comprises one of a fiber switch, a beam splitter or a dichroic beam combiner. 12. The biopsy device of claim 8, wherein the console is adapted to perform a process selected from the group consisting of diffuse reflectance spectroscopy, diffuse optical tomography, differential path length spectroscopy, and Raman spectroscopy. 13. The biopsy device of claim 8, wherein the console further comprises a monitor. 14. A biopsy device comprising: a tubular member; anda shaft movably accommodated within the tubular member, the shaft comprising: a centered longitudinal axis;a bevel at a distal end of the shaft, the a sur... | KONINKLIJKE PHILIPS N.V. | A61B010/04 A61B001/06 A61B001/07 A61B005/00 A61B010/02 A61B090/13 A61B090/11
US09907493 | B2 | 2018-03-06 | Endoscope system processor device, endoscope system, operation method for endoscope system processor device, and operation method for endoscope system | 2014-12-18 | There are provided an endoscope system processor device, an endoscope system, an operation method for an endoscope system processor device, and an operation method for an endoscope system for calculating objective diagnostic information, which is easier to understand than the oxygen saturation, based on the oxygen saturation. The endoscope system processor device includes: a receiving unit that receives an image signal obtained by imaging an observation target with an endoscope; an oxygen saturation calculation unit that calculates an oxygen saturation based on the image signal; a pixel specification unit that specifies an out-of-range pixel in which the oxygen saturation deviates from a specific range set in advance; and a diagnostic information calculation unit that calculates diagnostic information as a numerical value using information of the out-of-range pixel. | 1. An endoscope system processor device, comprising: a receiving unit that receives an image signal obtained by imaging an observation target with an endoscope;an oxygen saturation calculation unit that calculates an oxygen saturation based on the image signal;a pixel specification unit that specifies an out-of-range pixel in which the oxygen saturation deviates from a specific range set in advance; anda diagnostic information calculation unit that calculates diagnostic information as a numerical value using information of the out-of-range pixel,wherein the pixel specification unit specifies an in-range pixel in which the oxygen saturation is within the specific range, andthe diagnostic information calculation unit includes a difference value calculation section that calculates a difference value between the oxygen saturation of the out-of-range pixel and the oxygen saturation of the in-range pixel. 2. The endoscope system processor device according to claim 1, wherein the difference value calculation section includes a first average value calculation section that calculates an average value of the oxygen saturation of the out-of-range pixels and a second average value calculation section that calculates an average value of the oxygen saturation of the in-range pixels, and calculates a difference value between a first average value calculated by the first average value calculation section and a second average value calculated by the second average value calculation section. 3. The endoscope system processor device according to claim 2, wherein the first average value calculation section calculates the first average value using one of the oxygen saturations, andthe second average value calculation section calculates the second average value using a plurality of the oxygen saturations. 4. The endoscope system processor device according to claim 3, wherein the first average value calculation section calculates the first average value using the oxygen saturations that are current oxygen saturations, andthe second average value calculation section calculates the second average value using the oxygen saturations that are current and past oxygen saturations. 5. The endoscope system processor device according to claim 3, wherein the first average value calculation section calculates the first average value using one specific oxygen saturation of the plurality of oxygen saturations that are past oxygen saturations, andthe second average value calculation section calculates the second average value using the plurality of past oxygen saturations. 6. The endoscope system processor device according to claim 1, wherein the diagnostic information calculation unit includes a measurement section that measures a size of a region formed by the out-of-range pixels. 7. The endoscope system processor device according to claim 2, wherein the diagnostic information calculation unit includes a measurement section that measures a size of a region formed by the out-o... | FUJIFILM Corporation | A61B005/1455 A61B005/145 A61B001/00 A61B001/04 A61B001/06 A61B005/1459 G06T007/00
US09498147 | B2 | 2016-11-22 | Enhanced ECG chart presentation | 2014-01-30 | A method, including collecting first data samples of electrical potentials produced by a heart at a sequence of sampling times, and collecting second data samples of ancillary data with respect to the heart at the sampling times. Based on the first and second data samples, a trace of the electrical potentials collected at the sampling times is presented, on a display, the trace having a pseudo-three-dimensional (3D) characteristic that varies responsively to the ancillary data collected at each of the sampling times. | 1. A method, comprising: receiving first data samples of electrical potentials produced by a heart at a sequence of sampling times, wherein the first data samples are collected from body surface electrodes;receiving second data samples of ancillary data with respect to the heart at the sampling times, wherein the second data samples are collected by one or more sensors contained within a distal end of a flexible probe inserted into the heart; andgenerating, based on the first and second data samples, a trace of the electrical potentials collected at the sampling times, the trace having a pseudo-three-dimensional (pseudo-3D) characteristic that varies responsively to the ancillary data collected at each of the sampling times, the trace comprising a ribbon chart having a ribbon including a first line and a second line following a contour of the first line, the first and second lines defining a depth along a pseudo-depth ancillary data axis of the ribbon chart. 2. The method according to claim 1, wherein the ancillary data comprises measurements selected from a list consisting of ablation energy, a location of the distal end of the flexible probe, a measurement of a force exerted by the distal end on endocardial tissue of the heart, a quality of contact between the distal end and the endocardial tissue, a magnitude and a phase of impedance detected by the body surface electrodes, a temperature of the endocardial tissue, a Force Power Time Integral, and irrigation fluid parameters. 3. The method according to claim 1, wherein the pseudo-3D characteristic is selected from a list consisting of third lines connecting the first and the second lines, a shading of one or more regions between the first and the second lines, a thickness of the ribbon, shading the thickness of the ribbon, and a color of the ribbon. 4. The method according to claim 1, wherein the ribbon chart has multiple axes comprising a vertical axis, a horizontal axis and the pseudo-depth ancillary data axis, and further comprises rotating the ribbon chart along one of the axes. 5. The method according to claim 1, and comprising generating an icon on the ribbon chart indicating an occurrence of one or more events, and providing information on the one or more events upon receiving an input selecting the icon. 6. The method according to claim 1, and comprising saving the first and the second data samples to a memory. 7. An apparatus, comprising: a console having one or more processors; anda non-transitory computer readable medium storing a plurality of instructions, which when executed, cause the one or more processors to:receive first data samples of electrical potentials produced by a heart of a patient at a sequence of sampling times, wherein the first data samples are collected by a plurality of surface electrodes,receive second data samples of ancillary data with respect to the heart at the sampling times, wherein the second data samples are collected by one or more sensors at the ... | BIOSENSE WEBSTER (ISRAEL) LTD. | A61B005/044 A61B005/0205 A61B005/00 A61B005/0432 A61B005/06 A61B005/0408 A61B005/0452 A61B018/14 A61B018/00 A61B005/053 A61B005/01 A61B005/05
US09456773 | B2 | 2016-10-04 | Method for spectrophotometric blood oxygenation monitoring | 2014-11-20 | According to the present invention, a method and apparatus for non-invasively determining the blood oxygen saturation level within a subject's tissue is provided. The method comprises the steps of: a) providing a spectrophotometric sensor operable to transmit light into the subject's tissue, and to sense the light; b) detecting light after passage through the subject's tissue using the sensor, and producing initial signal data from the light sensed; c) calibrating the sensor to that particular subject using the initial signal data, thereby accounting for the specific physical characteristics of the particular subject's tissue being sensed; and d) using the calibrated sensor to determine the blood oxygen parameter value within the subject's tissue. | 1. A method for non-invasively determining a blood oxygen parameter value of a subject's tissue, comprising: providing a spectrophotometric sensor having one or more transducers, each operable to transmit light into the subject's tissue and to sense the light after passage through the subject's tissue, and a processor portion adapted to selectively control transmission of light by each transducer and to receive and process signals from each transducer, which signals are representative of the sensed light;transmitting light into the subject's tissue using the sensor;detecting light after passage through the subject's tissue using the sensor, and producing initial signal data from the light sensed; calibrating the sensor, using the processing portion, to that particular subject using the initial signal data, thereby accounting for the specific physical characteristics of the particular subject's tissue being sensed; anddetermining the blood oxygen parameter value within the subject's tissue using the calibrated sensor. 2. The method of claim 1, wherein the processor portion is adapted to utilize an algorithm to process the signals from each transducer, including producing the initial signal data, calibrating the sensor to that particular subject using the initial signal data, and determining the blood oxygen parameter value within the subject's tissue using the calibrated sensor. 3. The method of claim 2, wherein the blood oxygen parameter is oxyhemoglobin. 4. The method of claim 2, wherein the blood oxygen parameter is deoxyhemoglobin. 5. The method of claim 2, wherein the calibrating includes processing the initial signal data to account for pigmentation of the subject's tissue. 6. The method of claim 5, wherein the processing of the initial signal data includes the use of absorption coefficients for pigmentation in the subject's tissue. 7. The method of claim 2, wherein the determining the blood oxygen parameter value within the subject's tissue comprises using signal data acquired subsequent to the acquisition of the initial signal data. 8. The method of claim 2, wherein the initial signal data is attributable to non-pulsatile blood flow within the subject's tissue. 9. An apparatus for non-invasively determining a blood oxygen saturation level within a subject's tissue present during a monitoring period of time, the apparatus comprising: a spectrophotometric sensor having at least one light emitting transducer operable to transmit light into the subject's tissue, and at least one light detecting transducer operable to detect the light after passage through the subject's tissue and produce signals representative of the sensed light; anda processor adapted to utilize an algorithm to process the signals from each light detecting transducer, including producing a signal data set initially produced during the monitoring period of time, calibrating the apparatus to that particular subject using the initial signal data set, thereby accounting ... | CAS Medical Systems, Inc. | A61B005/00 A61B005/1455 G01N021/359 G01N021/49 A61B005/0205 A61B005/026 A61B005/145 A61B005/1495 G01N021/31
US10426361 | B2 | 2019-10-01 | Quantification of absolute blood flow in tissue using fluorescence-mediated photoplethysmography | 2014-10-09 | A method and an apparatus for measuring a time-varying change in an amount of blood in a tissue include exciting a fluorescence agent in the blood, acquiring a time-varying light intensity signal during a pulsatile flow of the blood through the tissue volume, the pulsatile flow having a systolic and a diastolic phase resembling a conventional photoplethysmogram, and processing the acquired signal by applying a modified Beer-Lambert law to obtain the measurement of the time-varying change in the amount of blood in the tissue volume. The instantaneous molar concentration of the fluorescence agent is determined by utilizing a concentration-mediated change in a fluorescence emission spectrum of the fluorescence agent. | 1. A method for measuring a time-varying change in an amount of blood in a tissue volume of tissue of a subject, the method comprising: administering a fluorescence agent into vasculature supplying the tissue volume of tissue of the subject;exciting a fluorescence agent in the blood;capturing a sequence of fluorescence images of the tissue;acquiring, from the sequence of fluorescence images of the tissue, a time-varying fluorescence intensity signal during a pulsatile flow of the blood through the tissue volume, wherein: the pulsatile flow has a diastolic and a systolic phase resembling a conventional photoplethysmogram,the acquired fluorescence intensity signal comprises a first fluorescence intensity emitted by the fluorescence agent in the blood in the tissue volume during a diastolic phase,the acquired fluorescence intensity signal comprises a second fluorescence intensity emitted by the fluorescence agent in the blood in the tissue volume during a systolic phase; andthe first and second fluorescence intensities are respectively associated with measures of blood volume during the diastolic phase and the systolic phase; andcomputing a molar concentration, C, of the fluorescence agent in the blood by utilizing a concentration-mediated change in a fluorescence emission spectrum of the fluorescence agent; andcomputing a change in aggregate blood layer thickness based on the first and second fluorescence intensities and based on the determined molar concentration, wherein the change is a quantitative measure of tissue blood perfusion in the tissue volume;generating, based at least in part on the quantitative measure, a modified image of the tissue of the subject, wherein the modified image of the tissue of the subject depicts a same area as the sequence of fluorescence images of the tissue; anddisplaying the modified image to facilitate clinical assessment of the tissue of the subject. 2. The method of claim 1 wherein the concentration-mediated change includes a spectral shift in the fluorescence emission spectrum of the fluorescence agent. 3. The method of claim 1 wherein computing the molar concentration of the fluorescence agent in the blood comprises: selecting first and second spectral bands of fluorescence emission spectrum of the fluorescence agent;acquiring first and second intensities of fluorescence emission integrated over wavelengths in the first and second spectral bands respectively;calculating a ratio of the first and second intensities; andderiving a value for the molar concentration of the fluorescence agent in the blood from the ratio. 4. The method of claim 3 wherein the first and second spectral bands are selected such that one of the first and second intensities varies monotonically with C, and one of the first and second intensities is unchanged with C. 5. The method of claim 3 wherein the first and second spectral bands are selected such that the first and second intensities increase monotonically with C but at different... | NOVADAQ TECHNOLOGIES ULC | A61B005/00 A61B005/0275 A61B005/0295
US09445724 | B2 | 2016-09-20 | Method and apparatus for measuring and displaying dental plaque | 2013-07-12 | A method and an apparatus for measuring and displaying dental plaque are provided, and the method includes the steps of dividing near infrared light output from a light source into measurement light and reference light, applying the measurement light toward a tooth in an oral cavity and scanning the tooth with the measurement light, producing interference light from reflected light and back-scattered light from the tooth and the reference light, generating an optical coherence tomographic image based on a scattering intensity value of the interference light, extracting a dental plaque region having a specific scattering intensity value from the optical coherence tomographic image, and quantifying the dental plaque. A method and an apparatus for measuring and displaying gingiva and/or alveolar bone are further provided. A method and an apparatus for quantifying dental plaque, digitizing the dental plaque, and generating an image of the dental plaque are further provided. | 1. A method for measuring and displaying dental plaque, comprising the steps of: dividing near infrared light output from a light source into measurement light and reference light;applying the measurement light toward a tooth in an oral cavity, and scanning the tooth with the measurement light;producing interference light from reflected light and back-scattered light from the tooth and the reference light;generating an optical coherence tomographic image based on a scattering intensity value of the interference light;extracting a dental plaque region having a specific scattering intensity value from the optical coherence tomographic image;quantifying the dental plaque; andgenerating an image of the dental plaque,wherein extracting the dental plaque region is performed by automatically extracting a portion having predetermined threshold values of dental plaque region specified based on scattering intensity values, which threshold values are distinguished from those of an enamel region and a gingiva region. 2. The method according to claim 1, wherein the optical coherence tomographic image is a two-dimensional optical coherence tomographic image that two-dimensionally displays the dental plaque region, an enamel region on which the dental plaque is attached, and a gingiva region distinguishably from one another. 3. The method according to claim 2, wherein the step of quantifying the dental plaque includes a step of digitizing a thickness and/or a length of the dental plaque based on the dental plaque region extracted from the two-dimensional optical coherence tomographic image. 4. The method according to claim 3, wherein the thickness of the dental plaque is obtained by the following formula (1): the thickness of the dental plaque in the real space=1000 ka×1/Pa1 (μm /pixels)×the thickness of the extracted dental plaque region (pixels)×1/k (1)wherein Pa1 is a value of a pixel number count corresponding to a thickness of an object A actually extracted from the two-dimensional optical coherence tomographic image, the object A having a thickness of 1 mm in the real space and a refractive index ka; andk is a refractive index of the dental plaque; andwherein the length of the dental plaque is obtained by the following formula (3): the length of dental plaque in the real space=1000×1/Pa2 (μm/pixels)×the length (pixels) of the extracted dental plaque region (3)wherein Pa2 is a value of a pixel number count corresponding to the thickness of the object A actually extracted from the two-dimensional optical coherence tomographic image, the object A having a thickness of 1 mm in the real space. 5. The method according to claim 2, wherein the step of quantifying the dental plaque includes a step of digitizing a cross-sectional area of the dental plaque based on the dental plaque region extracted from the two-dimensional optical coherence tomographic image or the three-dimensional optical coherence tomographic image. 6. The method according to claim 5, whe... | National Center for Geriatrics and Gerontology | A61C019/04 A61B005/00
US09888855 | B2 | 2018-02-13 | Reflection detection type measurement apparatus and method for skin autofluorescence | 2015-04-01 | Provided is a reflection detection type measurement method for skin fluorescence. The method includes: irradiating excitation light on a measurement target; detecting a reflected light and a skin fluorescence generated from the measurement target due to the excitation light; irradiating light with a wavelength range of the skin fluorescence on the measurement target; detecting a reflected light generated from the measurement target due to the light with a wavelength range of the skin fluorescence; and calculating a skin fluorescence value of the measurement target by correcting a calculation based on the detected reflected light and skin fluorescence. | 1. A reflection detection type measurement method for skin fluorescence, the method comprising: irradiating excitation light on a measurement target;detecting a first reflected light and a skin fluorescence generated from the measurement target due to the excitation light;irradiating light with a same wavelength range of the skin fluorescence, which is generated from the measurement target due to the excitation light, on the measurement target;detecting a second reflected light generated from the measurement target due to the light with a wavelength range of the skin fluorescence; andcalculating a skin fluorescence value of the measurement target by correcting a calculation based on the detected first reflected light, second reflected light and skin fluorescence. 2. The reflection detection type measurement method of claim 1, wherein a dark time is maintained for a certain time before irradiating the excitation light on the measurement target, and a dark signal value of the measurement target compensates the skin fluorescence value during the dark time. 3. The reflection detection type measurement method of claim 1, wherein a wavelength of the excitation light has a range of 370±20 nm. 4. The reflection detection type measurement method of claim 1, wherein a wavelength of the skin fluorescence has a range of 440±20 nm. 5. The reflection detection type measurement method of claim 1, wherein the excitation light and the skin fluorescence are irradiated on the same area of the measurement target. 6. The reflection detection type measurement method of claim 1, wherein the excitation light is irradiated on the measurement target for a first time, and the skin fluorescence is irradiated on the measurement target for a second time after the first time. 7. The reflection detection type measurement method of claim 1, wherein detecting the first reflected light and the skin fluorescence generated from the measurement target due to the excitation light comprises detecting light with a specific wavelength range of the first reflected light and the skin fluorescence. 8. The reflection detection type measurement method of claim 7, wherein a wavelength range of the reflected light is smaller than a wavelength range of the skin fluorescence. 9. A reflection detection type measurement apparatus for skin fluorescence, the apparatus comprising: a first light source irradiating light with a first wavelength range on a measurement target;a second light source irradiating light with a second wavelength range on the measurement target;a first optical detector detecting the light with a first wavelength range generated from the measurement target by the light of the first light source;a second optical detector detecting a skin fluorescence with the second wavelength range generated from the measurement target by the light of the first light source, and detecting the light with a second wavelength range generated from the measurement target by the light of the se... | KOREA ELECTROTECHNOLOGY RESEARCH INSTITUTE | A61B006/00 A61B005/00
US10028658 | B2 | 2018-07-24 | Imager for medical device | 2013-12-30 | A system for transmitting a temperature of a patient to an electronic medical record associated with the patient includes a thermometer with a digital display that is configured to display a temperature value associated with the temperature signal and at least one error-checking value. The system also includes a handheld imaging device including a camera to capture an image of the digital display of the thermometer, a processor to extract the text in the image using optical character recognition, and perform an error-check on the temperature value using the at least one error-checking value in the image, and to transmit the patient's identification number and temperature to an electronic medical record system. | 1. A handheld imaging device, comprising: a housing;a camera supported by the housing and configured to capture a visual image containing text displayed by a thermometer, the text displayed by the thermometer including both a value representing a physiological measurement and a checksum value;a processor operatively coupled to the camera and configured to: extract the text from the visual image using optical character recognition, andcompare the value representing the physiological measurement and the checksum value to check for errors in the optical character recognition of the image;a display on the housing configured to display the text; anda network connection unit operatively coupled to the processor,wherein the network connection unit is configured to communicate with an electronic medical record system and to transmit at least some of the extracted text to the electronic medical record system, andwherein the processor is further configured to provide at least one of a message to capture a new visual image or an error message on the display screen, if the imaging device is not able to read, process or verify the value representing the physiological measurement. 2. The handheld imaging device of claim 1, wherein the error-control includes using an error detection function to verify an integrity of the value representing the physiological measurement. 3. The handheld imaging device of claim 1, wherein the error-control includes using an error correction function to correct error of the value representing the physiological measurement. 4. The handheld imaging device of claim 1, wherein the camera is configured to image a temperature reading provided by a thermometer. 5. The handheld imaging device of claim 1, further comprising: a code interpretation module configured to interpret any one of the following in the image: a barcode or a quick response code. 6. The handheld imaging device of claim 1, wherein the network connection unit communicates with the electronic medical system wirelessly. 7. The handheld imaging device of claim 1, wherein the housing is a key fob. | WELCH ALLYN, INC. | A61B005/00 G06K009/00 H04M001/02 A61B090/96 A61B090/90 A61B005/01 G06K009/32
US09820676 | B2 | 2017-11-21 | Method and positionable patient-interface apparatus for an MRI system | 2014-11-19 | Apparatus and method for imaging a patient in an MRI system. This includes a frame, and at least one assembly that includes a patient-interface positioner connected to a reference position on the frame, a first lockable joint on the positioner; and a patient interface connected to a patient-proximal end of the positioner by a second joint, wherein the first patient-interface is moveably positioned to a selected pitch angle, a selected yaw angle, and a selected one of a plurality of distances relative to the reference position on the frame. The first lockable joint is configured to be tightened to yieldably hold the first patient-interface at the selected pitch and yaw angles, and at the selected one of the plurality of distances, relative to the reference position. Optionally a second substantially similar patient-interface and assembly are provided. The earpiece(s) optionally include audio transducer(s) and/or RF coil(s). | 1. An apparatus comprising: a frame;a first positionable patient-interface assembly, the first patient-interface assembly including: a positioning rod, wherein the positioning rod has a proximal end and a distal end;a housing;a first lockable joint assembly connected to the frame, wherein the first lockable joint assembly is configured to be loosened and tightened;a second joint, wherein the positioning rod is configured to be connected to the frame by the first lockable joint assembly, wherein the housing is connected to the proximal end of the rod by the second joint, wherein the rod passes through the first lockable joint assembly and is configured to be moveably positioned to a selected one of a plurality of possible pitch-and-yaw-angle combinations of the rod relative to the frame and to a selected one of a plurality of insertion depths relative to the frame, and wherein the first lockable joint assembly is configured to be tightened to yieldably hold the rod at the selected pitch angle, yaw angle and insertion depth. 2. The apparatus of claim 1, wherein the first positionable patient-interface assembly is MRI compatible, wherein the frame includes a coil frame with an RF coil; and wherein the apparatus further comprises: a second MRI-compatible positionable patient-interface assembly, wherein the second patient-interface assembly is substantially similar to the first patient-interface assembly but mirror-symmetric to the first patient-interface assembly about a central plane of the coil frame, and wherein the first and the second MRI-compatible patient-interface assemblies are attached to the coil frame by their respective first joints. 3. The apparatus of claim 1, wherein the first positionable patient-interface assembly includes a fluid circulation passageway configured to circulate a fluid within the first positionable patient-interface assembly to control a temperature of at least a portion of a patient. 4. The apparatus of claim 1, wherein the first positionable patient-interface assembly is MRI compatible, wherein the frame includes a coil frame with an RF coil; and wherein the RF coil is configured to both transmit and receive RF MRI signals. 5. The apparatus of claim 1, wherein the first patient-interface assembly includes a motor interfaced to the positioning rod to controllably extend and withdraw an end of the first patient-interface assembly. 6. The apparatus of claim 1, wherein the first patient-interface assembly includes one or more skin-contact electrodes configured to receive electrical signals from a tissue of a patient and conduct the signals through the positioning rod. 7. The apparatus of claim 1, wherein the first patient-interface assembly includes one or more liquid-delivery tubes configured to deliver a liquid to a patient through the positioning rod. 8. The apparatus of claim 1, wherein the first patient-interface assembly includes one or more gas-delivery tubes configured to deliver a gas to a patient throu... | Life Services, LLC | A61B005/055 G01R033/34 A61J015/00 A61B005/053 A61M016/00 G01R033/28 A61M021/02 A61B005/00 A61M021/00
US09504402 | B2 | 2016-11-29 | Cranial implant | 2015-03-25 | Implantable medical devices (IMD) configured for implantation within a recess formed in a cranium of a patient, as well as associated methods, are described. In some embodiments, the IMD includes a top external surface and another adjacent external surface, e.g., a side surface, which are oriented with respect to each other to define an acute angle. A connection module for an electrical lead or catheter may be included on the top external surface. Embodiments of the invention may facilitate implantation of an IMD within a recess formed in the cranium of a patient at a location remote to an incision made in the scalp of the patient. | 1. An assembly of an implantable medical device configured for implantation within a recess formed in a cranium of the patient, the assembly comprising: a top external surface located distally relative to a brain of the patient when the assembly is implanted within the recess;a side external surface adjacent to the top external surface and located proximate to the brain relative to the top external surface when the assembly is implanted within the recess,wherein the side external surface is configured to be adjacent to the cranium of the patient within the recess and not contact an external surface of the cranium, when the assembly is implanted within the recess,wherein the side external surface and the top external surface are oriented to define an acute angle at a corner of the assembly between the top external surface and the side external surface;a bottom external surface that is adjacent to the side external surface and non-adjacent to the top external surface, wherein the side external surface and the bottom external surface are oriented to define an obtuse angle;a housing that forms a substantially sealed enclosure;circuitry within the substantially sealed enclosure, wherein the circuity is configured to at least one of control delivery of therapy to or monitor a patient via a lead;a feedthrough extending through the housing and configured to electrically connect to the lead outside of the housing; anda flexible tape interconnect within the housing and connected to the feedthrough, the flexible tape interconnect configured to electrically connect the circuitry within the housing to the lead via the feedthrough. 2. The assembly of claim 1, wherein the housing includes at least part of the top external surface. 3. The assembly of claim 1, further comprising the lead, wherein the lead is electrically connected to the circuitry within the housing via the feedthrough. 4. The assembly of claim 1, further comprising a member that at least partially encapsulates the housing, wherein the member comprises at least part of at least one of the top external surface and the side external surface. 5. The assembly of claim 1, further comprising: a processor within the substantially sealed enclosure that controls the circuitry to deliver therapy to the patient. 6. The assembly of claim 1, further comprising a processor configured to at least one of control delivery of therapy to or monitor a patient via the lead. 7. The assembly of claim 1 further comprising a lead connection module located on the top external surface, the lead connection module configured to receive the lead. 8. The assembly of claim 7, wherein the lead connection module receives the lead in a direction that is substantially parallel to the top external surface. 9. The assembly of claim 1, wherein the corner of the assembly between the top external surface and the side external surface is adjacent the recess formed in the cranium of the patient when the assembly is implanted withi... | Medtronic, Inc. | A61N001/375 A61B005/0478 A61N001/05 A61B005/00 A61N001/36
US09832412 | B2 | 2017-11-28 | System and method for collection confirmation and sample tracking at the clinical point of use | 2015-01-29 | A system for confirming acquisition of a fluid sample is provided. The system includes a wearable electronic device configured to be worn by a user. The device has a housing, at least one imaging sensor associated with the housing, a data transmission interface for sending data to or receiving data from an external electronic device, a microprocessor for managing the at least one imaging sensor and the data transmission interface, and a program for acquiring and processing images acquired by the at least one imaging sensor. The system further includes a sampling device for collecting a fluid sample in a sample container and at least one identification tag attached to or integrally formed with the sampling device or sample container. The at least one identification tag includes or is associated with a tracking code. | 1. A system comprising: a wearable electronic device configured to be worn by a user comprising:a housing;at least one imaging sensor associated with the housing;a data transmission interface for sending data to or receiving data from an external electronic device;at least one microprocessor for managing the at least one imaging sensor and the data transmission interface; anda program for acquiring and processing images acquired by the at least one imaging sensor;a sampling device for collecting a fluid sample in a sample container; andat least one identification tag attached to or integrally formed with the sampling device or sample container, the at least one identification tag including or being associated with a tracking code,wherein the program processes an image captured by the at least one imaging sensor to identify the at least one identification tag and to determine the tracking code,wherein the program transmits a confirmation that a sample was acquired, and the tracking code, to the external electronic device via the data transmission interface,wherein image capture, image processing, and data transmission are performed automatically without an input or actuation activity by the user, andwherein the program identifies the at least one identification tag in the image captured by processing the image to locate a positional marker on the sampling device and locating the at least one identification tag based on the position of the positional marker, wherein the positional marker points to the at least one identification tag and triggers the wearable electronic device to begin the image processing of the at least one identification tag,wherein, after locating the positional marker by processing the image, the program delays the image processing of the at least one identification tag until the positional marker on the sampling device has been within a field of view of the at least one imaging sensor for a predetermined period of time. 2. The system of claim 1, further comprising a data reporting accessory for providing data to the user. 3. The system of claim 2, wherein the wearable electronic device is a head-worn computer, and wherein the data reporting accessory is a projection prism configured to project a virtual layer to a field of view of the user. 4. The system of claim 3, wherein the virtual layer includes a user interface, the user interface comprising a patient information portion, a sample collection confirmation portion, an identification tag confirmation portion, or any combination thereof. 5. The system of claim 1, wherein image capture, image processing, and data transmission are managed by the program in a hands-free manner. 6. The system of claim 1, wherein the sampling device is a vascular access device, phlebotomy set, renal catheter, tissue sampling device, or any combination thereof. 7. The system of claim 6, wherein the vascular access device is a peripheral IV catheter, a PICC line, or a central line. 8. The sy... | Becton, Dickinson and Company | A61B010/00 H04N005/44 A61M005/142 A61M005/168 A61M005/172 A61M005/315 G06F019/00 A61B005/15 A61B005/157 A61B010/02 A61M005/14 A61M005/42 H04N005/225 H04N007/18 A61B090/96 G06Q050/24 G06Q050/22 A61B090/90 A61M005/20 A61M005/28 A61M005/145 A61M005/158
US20150190071 | A1 | 2015-07-09 | METHODS AND APPARATUS FOR LOCATING A SURFACE OF A BODY LUMEN | 2014-12-05 | An embodiment of an apparatus for locating a surface of a body lumen is disclosed. The apparatus includes a locator assembly that has a distal end region configured to extend into an opening of the body lumen and to selectably engage at least a portion of the body lumen adjacent to the opening. The distal end region includes at least one surface engaging element that is configured to engage the surface of the body lumen. The apparatus includes a measuring device that is in electrical communication with the surface engaging element. The measuring device is configured to determine changes in measurable characteristics of the surface engaging element. Methods and apparatus for locating a surface of a body lumen are also disclosed. | 1. An apparatus for locating a surface of a body lumen, comprising: a locator assembly including a distal end region configured to extend into an opening of the body lumen and to selectably engage at least a portion of the body lumen adjacent to the opening, said distal end region including at least one surface engaging element configured to engage the surface of the body lumen; anda measuring device in electrical communication with said surface engaging element, said measuring device configured to determine changes in measurable characteristics of said surface engaging element. 2. The apparatus of claim 1, said locator assembly further comprising a control member and said control member being in electrical communication with said measuring device and a distal end of said surface engaging element. 3. The apparatus of claim 2, said locator assembly further comprising a tubular body and wherein said tubular body is in electrical communication with said measuring device and a proximal end of said surface engaging element and said tubular body being in indirect electrical communication with said control member. 4. The apparatus of claim 2, further comprising a cover member, wherein said cover member is in electrical communication with said measuring device, said cover member being selectively electrically isolated from said tubular body. 5. The apparatus of claim 1, said locator assembly further comprising a plurality of engaging members configured to engage the surface of the body lumen. 6. The apparatus of claim 5, a first engaging member being selectively electrically isolated from a second engaging member. 7. The apparatus of claim 5, said distal end region being selectably controllable between an unexpanded state and an expanded state for engaging the body lumen. 8. The apparatus of claim 7, said plurality of engaging members being configured to expand substantially transversely with respect to a longitudinal axis of said locator assembly. 9. The apparatus of claim 6, said first engaging member being in electrical communication with a third engaging member that is selectively electrically isolated from said second engaging member. 10. The apparatus of claim 1, said measurable characteristics of said surface engaging element that change are selected from the group consisting of an impedance of said surface engaging element, a pressure on said surface engaging element, changes ultrasonic data near said surface engaging element, and combinations thereof. 11. A method for locating a surface of a body lumen, comprising: inserting a locator assembly through an opening of the body lumen, said locator assembly comprising a distal end region including a surface engaging element configured to selectively engage the surface of the body lumen;positioning said locator assembly in close proximity to the opening of the body lumen;measuring a measurable characteristic of said surface engaging element within the body lumen; anddetermining whether said ... |  | A61B005/107 A61B017/00 A61B005/00
US20150181840 | A1 | 2015-07-02 | Ultra-Wideband Radar System for Animals | 2014-12-15 | A system and method for monitoring the health of an animal using multiple sensors is described. The wearable device may include one or more sensors whose resultant signal levels may be analyzed in the wearable device or uploaded to a data management server for additional analysis. One or more embodiments include variations of the UWB system to accommodate differences in animals. | 1. A wearable device for an animal comprising: a housing;an ultrawide-band (UWB) signal generator;a UWB antenna configured to output signals from the UWB signal generator;a receiver configured to receive reflected UWB signals; anda processor configured to adjust a dynamic window for heart rate monitoring based on processing of the received UWB signals. 2. The device of claim 1, wherein the housing is configured to be worn around a neck of an animal. 3. The device of claim 1, wherein the dynamic window is adjusted based on a detection of a heart rate determined from the received UWB signals. 4. The device of claim 1, wherein the wearable device comprises an accelerometer, and wherein the processor is configured to adjust the dynamic window for heart rate monitoring based on an output of the accelerometer. 5. The device of claim 4, wherein the UWB antenna is configured to not output signals from the UWB signal generator based on the output of the accelerometer. 6. The device of claim 1, further comprising: a storage device,wherein the processor is configured to store data indicative of the received UWB signals in the storage device. 7. The device of claim 6, wherein the processor is configured to retrieve data indicative of a received UWB signal and calculate one or more confidence metrics based on the data. 8. The device of claim 6, wherein the processor is configured to retrieve data indicative of a received UWB signal and transform the data from a time-domain to a frequency-domain, resulting in transformed data. 9. The device of claim 8, wherein the processor is configured to retrieve data indicative of a received UWB signal and calculate one or more confidence metrics based on the transformed data. 10. The device of claim 8, wherein the processor is configured to compare at least one of the one or more confidence metrics to a threshold, and based on the comparison, store an indication that the transformed data is to be not used. 11. A method comprising: outputting, by a ultra-wide band (UWB) signal generator and via an antenna, an UWB signal;receiving, by a receiver, a reflected UWB signals; andadjusting, by a processing device, a dynamic window for monitoring the heart rate of an animal based on processing by the processing device of the received UWB signals. 12. The method of claim 11, further comprising: monitoring the heart rate of the animal using the dynamic window; andtransmitting the heart rate to a device remote from the antenna and the receiver. 13. The method of claim 11, wherein the receiver and the antenna are located in a collar worn on a body of the animal. 14. The method of claim 11, further comprising: receiving, at the processing device, accelerometer data; andbased on the accelerometer data, indicating by the processing device to the UWB signal generator to discontinue outputting the UWB signal. 15. The method of claim 11, wherein adjusting the dynamic window comprises: calculating at least one confidence metric... |  | A01K027/00 A61B005/11 A61B005/00 A01K029/00 A61B005/0205
US20150201869 | A1 | 2015-07-23 | HANDHELD VIBRATING MEDICAL DEVICE FOR SENSORY DIAGNOSTICS | 2014-01-23 | A method and a device are disclosed for the diagnosis of sensory sensitivity in medical patients, including using a multifunctional medical device which may be utilized to test patient's skin sensitivity to a variety of stimuli and conditions such as heat or temperature, vibrations, electrical shock, pressure, pain, burning sensation, and the like. In some embodiments, the medical device includes a multifunction diagnostic head providing various stimuli at its tip, such as various temperatures, vibration, electrical shock, pressure, pain, and other stimuli which is detected by human skin sensory cells. In some embodiments, a diagnostic head coupled with a computing device may be used to generate sound for hearing test. In other embodiments, each of these stimuli may be provided by a separate removable diagnostic head. In other embodiments, a removable diagnostic head may provide several, but not all, or all of the desired sensory stimuli listed above. | 1. A medical diagnostic system comprising: a handle;a hearing diagnostic head including an attachment base and a loudspeaker configured to provide a sound wave; anda computing device coupled with the hearing diagnostic head and configured to generate a signal. 2. The medical diagnostic system of claim 1, wherein the hearing diagnostic head includes a wireless interface. 3. The medical diagnostic system of claim 1, wherein the handle is powered by one of a battery and a power cord. 4. The medical diagnostic system of claim 1, wherein the hearing diagnostic head is removable. 5. The medical diagnostic system of claim 1, wherein the hearing diagnostic head comprises one of a cone loudspeaker, a vibration loudspeaker, a graphene loudspeaker, and a piezoelectric loudspeaker. 6. The medical diagnostic system of claim 1, wherein the computing device is one of a smartphone, a computing pad, a computing tablet, and a music player. 7. The medical diagnostic system of claim 1, wherein the hearing diagnostic head is configured to generate a sound based on the signal generated by the computing device. 8. The medical diagnostic system of claim 1, wherein the signal generated by the computing device is selected by a user of the computing device. 9. A medical diagnostic system comprising: a powered handle;a hearing diagnostic head including an attachment base and a diagnostic tip, wherein the diagnostic tip is configured to generate a sound wave; anda computing device coupled with the hearing diagnostic head, configured to generate a signal based on which the sound wave is generated by the diagnostic tip. 10. The medical diagnostic system of claim 9, wherein the powered handle is powered by battery or by an electrical cord. 11. The medical diagnostic system of claim 9, wherein the hearing diagnostic head is removable. 12. The medical diagnostic system of claim 9, wherein the hearing diagnostic tip comprises a loudspeaker. 13. The medical diagnostic device of claim 12, wherein the loudspeaker is one of a cone loudspeaker, a vibration loudspeaker, a graphene loudspeaker, and a piezoelectric loudspeaker. 14. The medical diagnostic system of claim 9, wherein the signal generated by the computing device is generated by a software application module running on the computing device. 15. The medical diagnostic system of claim 9, wherein the signal generated by the computing device is pre-recorded. 16. A method of testing hearing, the method comprising: using a medical diagnostic system including a computing device coupled with a hearing diagnostic head;selecting a wave pattern based on which a signal is provided by the computing device;transmitting the signal to the hearing diagnostic head; andproducing a sound by the hearing diagnostic head based on the transmitted signal. 17. The method of claim 16, wherein the hearing diagnostic head is configured to be coupled to an otoscope. 18. The method of claim 16, wherein the hearing diagnostic head includes o... |  | A61B005/12 A61B001/227
US20150203063 | A1 | 2015-07-23 | Method for avoiding an accident or for mitigating the consequences of an accident | 2015-01-23 | A method for avoiding accidents a biometric sensor system is used to ascertain vital signs of a vehicle occupant, and in the event that the vital signs lie outside a normal range, preparatory emergency measures are carried out in a safety system in the vehicle. | 1. A method for avoiding an accident or for mitigating the effects of an accident, the method comprising: ascertaining vital signs of a vehicle occupant with the aid of a biometric sensor system; andperforming an intervention in the vehicle as a function of the vital signs;wherein in the event that the vital signs lie outside a normal range, preparatory emergency measures are carried out in a safety system in the vehicle as the intervention. 2. The method of claim 1, wherein a trigger threshold of a safety system in the vehicle is modified. 3. The method of claim 1, wherein trigger thresholds of at least two safety systems in the vehicle are adapted to each other. 4. The method of claim 2, wherein the trigger thresholds of an airbag or a belt tightener are modified. 5. The method of claim 1, wherein the safety system is an adjustable assembly of the body shell. 6. The method of claim 5, wherein the safety system is an adjustable vehicle seat. 7. The method of claim 1, wherein heart functions are measured via the biometric sensor system. 8. The method of claim 1, wherein an emergency situation is ascertained on the basis of the vital signs and additionally, on the basis of the data from a vehicle sensor system for detecting measured values that characterize the vehicle state. 9. The method of claim 1, wherein an emergency call is output if the vital signs lie outside the normal range. 10. A closed-loop or open-loop control device for avoiding an accident or for mitigating the effects of an accident, comprising: an ascertaining arrangement to ascertain vital signs of a vehicle occupant with the aid of a biometric sensor system; andan intervening arrangement to intervene in the vehicle as a function of the vital signs;wherein in the event that the vital signs lie outside a normal range, preparatory emergency measures are carried out in a safety system in the vehicle as the intervention. 11. A safety system in a vehicle, comprising: a closed-loop or open-loop control device for avoiding an accident or for mitigating the effects of an accident, including: an ascertaining arrangement to ascertain vital signs of a vehicle occupant with the aid of a biometric sensor system; andan intervening arrangement to intervene in the vehicle as a function of the vital signs;wherein in the event that the vital signs lie outside a normal range, preparatory emergency measures are carried out in a safety system in the vehicle as the intervention. 12. A vehicle, comprising: a safety system having a closed-loop or open-loop control device for avoiding an accident or for mitigating the effects of an accident, including: an ascertaining arrangement to ascertain vital signs of a vehicle occupant with the aid of a biometric sensor system; andan intervening arrangement to intervene in the vehicle as a function of the vital signs;wherein in the event that the vital signs lie outside a normal range, preparatory emergency measures are carried out in a safety system in... |  | B60R021/00 A61B005/0402 A61B005/18 A61B005/0205
US20150182208 | A1 | 2015-07-02 | TACTILE INDICATOR FOR ENDOSCOPIC INSTRUMENTS | 2015-03-09 | A flexible endoscopic instrument for insertion through the lumen of an endoscope, comprises: a flexible cable; an actuating handle connected to a proximal end of the flexible cable; a tool assembly connected to a distal end of the flexible cable; a sheath that covers substantially an entire length of the flexible cable; and a tactile indicator portion formed along an outer surface of the sheath so as to be tactilely detectable by a user. The tactile indicator portion is formed at a predetermined distance from the distal end of the flexible cable so as to be tactilely detectable by the user at a position before the tactile indicator portion is inserted into a proximal end of the lumen of the endoscope and before the tool assembly exits a distal end of the lumen. When the flexible cable of the instrument is inserted into the endoscope, the user is pushing the instrument into the lumen of the endoscope, whereby he/she is physically touching the surface of the flexible cable's sheath. The user is thus able to tactilely sense progress of the flexible cable as it enters the lumen. When the user feels the presence of the tactile indicator portion on the sheath, this indicates that the distal end of the instrument has nearly emerged out of the distal end of the endoscope's lumen. By observing the tactile indicators, the user can then determine how much further the instrument can be inserted in order to emerge out of the endoscope without damaging nearby tissue. | 1. A flexible endoscopic instrument for insertion through a lumen of an endoscope, the flexible endoscopic instrument comprising: a flexible cable having a proximal end and a distal end;an actuating handle connected to the proximal end of the flexible cable;a tool assembly connected to the distal end of the flexible cable;a sheath that covers substantially an entire length of the flexible cable; anda tactile indicator portion formed along an outer surface of the sheath so as to be tactilely detectable by a user, whereinthe tactile indicator portion is fixedly positioned along a predetermined length of the sheath at a predetermined distance from the distal end of the flexible cable, the tactile indicator portion being positionally formed so as to be in physical contact with a hand of the user directly on the tactile indicator portion while the flexible endoscopic instrument is inserted in the endoscope before the tactile indicator portion is in contact with a proximal end of the lumen of the endoscope and before the tool assembly exits a distal end of the lumen,the tactile indicator portion is formed as a plurality of tactile indicators formed along the sheath, andthe predetermined distance of the tactile indicator portion from the distal end of the flexible cable is greater than a distance between the proximal and distal ends of the lumen such that the tactile indicator portion is in physical contact with the hand of the user without contacting the proximal end of the lumen. 2. A flexible endoscopic instrument according to claim 1, wherein the plurality of tactile indicators are formed as a plurality of ribbed tactile indicators. 3. A flexible endoscopic instrument according to claim 1, wherein the plurality of tactile indicators form a textured surface. 4. A flexible endoscopic instrument according to claim 1, wherein the plurality of tactile indicators include a plurality of graduation indices. 5. A flexible endoscopic instrument according to claim 4, wherein the plurality of graduation indices include alphanumeric characters. 6. A flexible endoscopic instrument according to claim 1, further comprising: at least a first tactile indicator portion and a second tactile indicator portion, wherein the first and second tactile indicator portions are fixedly positioned along a predetermined length of the sheath at first and second predetermined distances, respectively, from the distal end of the flexible cable, the first and second tactile indicator portions being formed so as to be detected by physical touch of a hand of the user directly on the tactile indicator portion while the flexible endoscopic instrument is inserted in the endoscope before at least the first tactile indicator portion is in contact with a proximal end of the lumen of the endoscope and before at least the first tactile indicator portion is inserted into the proximal end of the lumen of the endoscope and before the tool assembly exits a distal end of the lumen,the first and ... |  | A61B010/04 A61B005/06 A61B010/06
US20150182127 | A1 | 2015-07-02 | SYSTEMS AND DEVICES FOR REAL TIME HEALTH STATUS CREDENTIALING | 2015-03-10 | Systems and processes are presented for real time health credentialing of individuals seeking entry to a facility requiring health credentialing for access. A system and process for real time detection of a febrile condition comprises providing a heat sensor operable to receive thermal radiation from a person. Optionally, the system provides a controller operable to selectively orient the thermal sensor incident to the facial region of a person within a zone of detection. Further, the system optionally processes the sensor temperature to conditionally determine a febrile condition. | 1. A system for real time detection of a febrile condition, the system comprising: a remote heat sensor configured for orientation towards the facial region of a person within a zone of detection and operable to receive thermal radiation. 2. The system of claim 1, wherein said heat sensor is pivotably mounted; further comprising a controller operable to selectively orient said heat sensor incident to the facial region of said person within a zone of detection, whereby thermal radiation from said person is received by said heat sensor. 3. The system of claim 2 wherein said heat sensor is configured to move in a preset pattern. 4. The system of claim 2 further comprising an optical camera, wherein said controller is configured orient said heat sensor in response to image data from said camera. 5. The system of claim 1, further comprising a pivotably mounted reflector and a controller; said heat sensor is fixably mounted;said reflector thermally coupled to said heat sensor, said reflector pivotably mounted and operable to direct thermal radiation to said heat sensor; andsaid controller operable to selectively orient said reflector incident to the facial region of said person within a zone of detection, whereby thermal radiation from said person is directed to said heat sensor. 6. The system of claim 5 wherein said reflector is configured to move in a preset pattern. 7. The system of claim 5 further comprising an optical camera, wherein said controller is configured to orient said reflector in response to image data from said camera. 8. The system of claim 1, wherein said heat reflector is configured to receive thermal radiation from a plurality of points in the facial region of said person. 9. The system of claim 1, wherein said heat reflector is configured to receive thermal radiation from said facial region of said person from at least one of the following: temple, forehead, nose bridge, canthus, neck. 10. The system of claim 1, wherein said heat reflector is configured to receive thermal radiation from said facial region of said person from the inner canthus. 11. The device of claim 1, further comprising a processor and memory configured to receive input from said heat sensor and associate said input with a person. 12. The device of claim 1, further comprising a processor and memory configured to receive input from said heat sensor and compare said input with historical temperature records of a person. 13. The device of claim 1, further comprising a processor and memory configured to receive input from said heat sensor and determine a febrile condition in response to said input. 14. The device of claim 5, wherein said system is configured employ core body temperature to aid determination of the febrile condition, said core body temperature calculated using the sensed temperature adjusted by a perfusion and heat capacity coefficient times the difference between ambient temperature and sensed temperature. 15. The device of claim 5, wh... |  | A61B005/01 A61B005/00
US09078604 | B2 | 2015-07-14 | Lancing devices | 2008-08-14 | A lancing device includes a main barrel portion 10 to the front end of which is hinged a forward portion for movement between the open position shown in FIG. 1 and a closed position. The main barrel portion 10 contains a drive mechanism, cocking slider and trigger, while the forward portion contains a lancet holder into which a lancet may be loaded front end first. Also disclosed is a lancing device having a main housing having a forward nose portion to the rear of which is a flip up lancet hatch into which a lancet may be loaded front end first. | 1. A lancing device for use with a removable lancet (90, 126) having a front end and a rear end and a pricking tip at its front end, said device comprising: a drive (44, 142) for causing a lancet to be fired momentarily to project the tip forwardly from the device to prick the user's skin;a main housing (10, 120) having a front end and a rear end, the main housing containing said drive;a captive pivotally mounted housing portion (12, 128) mounted to the main housing for pivotal movement about an axis spaced forwardly of the rear end of the main housing, anda lancet guide or holder provided in said captive pivotally mounted housing portion, the lancet guide or holder defining a passage having a forward and a rearward end and being adapted to receive a lancet, such that in use, the lancet is located in the passage with the tip of the lancet facing towards the front end of the device,the pivotally mounted housing portion being at least one of i) disposed in a forward region of said main housing, andii) disposed adjacent a forward end of the main housing, andthe pivotally mounted housing portion being openable betweeni) an open position, which provides access to the rearward end of the lancet guide or holder passage to allow removal of a previous removable lancet and to allow insertion of a replacement removable lancet (90, 126) front end first into said lancet guide or holder passage (78, 176) with the tip of the lancet facing towards the forward end of the lancet guide or holder, andii) a closed position, in which the device is ready for firing. 2. A lancing device for use with a removable lancet (90, 120) having a front end and a rear end and a pricking tip at its front end, said device comprising: a housing; anda drive (44, 142) for causing a lancet to be fired momentarily to project the tip forwardly from the housing to prick the skin of a user,said housing comprisinga) a main portion (10, 120) containing said drive (44, 142), the main portion having a front end and a rear end,b) a captive movable forward housing portion (12, 128) pivotally coupled to said main portion (10, 120) for pivotal movement about an axis spaced forwardly of the rear end of the main portion, andc) a lancet guide or holder provided in said pivotally mounted forward housing portion (12, 128), the lancet guide or holder defining a passage having a forward and a rearward end, such that in use, the lancet is located in the passage with the tip of the lancet facing the front end of the device,the pivotally mounted forward housing portion (12, 128) being at least one ofi) disposed in a forward region of said main portion, andii) disposed adjacent a forward end of the main portion,the pivotally mounted forward housing portion being movable between a closed, firing position and an open loading/unloading position which provides access to the rearward end of the lancet guide or holder passage to allow removal of a previous removable lancet and to allow insertion of a replacement r... | OWEN MUMFORD LIMITED | A61B005/15 A61B005/151
US09072864 | B2 | 2015-07-07 | Catheter with depth electrode for dual-purpose use | 2012-11-28 | A catheter assembly for intracranial treatment of a patient for facilitating concurrent electrical sensing and fluid flow is provided and includes an outer flexible tube having a proximal end, a principal lumen extending therealong to the proximal end, and at least one radial aperture through the wall communicating with the lumen as well as a secondary lumen adjacent to the tube outer-wall surface and extending therealong. The catheter assembly including a depth electrode within the secondary lumen, extending along the length thereof. The depth electrode having electrical contacts exposed to brain tissue along the flexible tube. | 1. A catheter assembly for intracranial treatment of a patient comprising: an outer flexible tube having a proximal end, a principal lumen extending therealong to the proximal end, and at least one radial aperture through the wall communicating with the lumen, the tube further defining a secondary lumen adjacent to the tube outer-wall surface and extending therealong to the proximal end, in cross-section the principal and secondary lumens are substantially circular, the size of the secondary lumen being smaller than the size of the principal lumen and the tube outer-wall surface is substantially smooth and has a major cylindrical portion substantially parallel to the surface of the principal lumen, a minor cylindrical portion substantially parallel to the surface of the secondary lumen, and transitional portions therebetween on either side, each transitional portion being other than concave; anda depth electrode within the secondary lumen, extending along the length thereof and out the proximal end, the depth electrode having spaced electrical contacts exposed along the flexible tube,thereby facilitating concurrent electrical sensing and fluid flow. 2. The catheter assembly of claim 1 wherein the outer tube includes windows therethrough aligned with the electrical contacts of the depth electrode. 3. The catheter assembly of claim 1 wherein there are a plurality of radial apertures along and around the outer tube. 4. The catheter assembly of claim 3 wherein the outer tube includes windows therethrough aligned with the electrical contacts of the depth electrode. 5. The catheter assembly of claim 1 wherein the outer tube has a closed distal end. 6. The catheter assembly of claim 5 further comprising a rigid stylet received within the principal lumen during and for purposes of insertion into the patient's brain, the stylet being removable after insertion of the catheter assembly. 7. The catheter assembly of claim 6 wherein the outer tube includes windows therethrough aligned with the electrical contacts of the depth electrode. 8. The catheter assembly of claim 6 wherein there are a plurality of radial apertures along and around the outer tube. 9. The catheter assembly of claim 8 wherein the outer tube includes windows therethrough aligned with the electrical contacts of the depth electrode. 10. The catheter assembly of claim 1 further including a luer fitting inserted into the principal lumen at the proximal end during treatment, the luer fitting being a connector for connecting the catheter assembly with a drainage system. 11. The catheter assembly of claim 10 wherein the outer tube includes windows therethrough aligned with the electrical contacts of the depth electrode. 12. The catheter assembly of claim 10 wherein there are a plurality of radial apertures along and around the outer tube. 13. The catheter assembly of claim 12 wherein the outer tube includes windows therethrough aligned with the electrical contacts of the depth electrod... | Ad-Tech Medical Instrument Corporation | A61M005/00 A61M025/00 A61B005/00 A61B005/0478 A61N001/05 A61N001/36 A61M025/01 A61B005/06
US09092555 | B2 | 2015-07-28 | Patient activity alert tool | 2013-07-31 | Systems, methods, and other embodiments associated with a patient activity alert tool are described. In one embodiment, a system includes a risk notification logic configured to receive a risk notification from a patient. The risk notification includes a threshold condition. The threshold condition may be a time interval during which the patient is at increased risk to experience an adverse event. The example system also includes a threshold logic configured to determine that the threshold condition has been met without receipt of a clearance notification from the patient. The threshold logic then generates an alert. An alert logic sends the alert to a caregiver selected by the patient. | 1. A non-transitory computer-readable medium storing computer-executable instructions that when executed by a computer cause the computer to perform a method, the method comprising: receiving, from a patient device, a risk notification that a patient is at increased risk to experience an adverse event, where the risk notification includes a threshold condition;in response to receiving the risk notification and prior to the threshold condition being met, sending the risk notification to a caregiver device;in response to receiving, from the patient device, a clearance notification indicating that threshold condition has not been met and the patient is no longer at the increased risk, sending the clearance notification to the caregiver device; andin response to determining that the threshold condition has been met, generating an alert that indicates that the patient is experiencing the adverse event, and sending the alert to the caregiver device. 2. The non-transitory computer-readable medium of claim 1, where the alert includes at least one response option, where a response option provides a mode to respond to the alert. 3. The non-transitory computer-readable medium of claim 2, where the at least one response option includes a quick call option that allows the caregiver to initiate communication by selecting a button. 4. The non-transitory computer-readable medium of claim 1, where the alert is repeated a predetermined number of times when a response option is not selected. 5. The non-transitory computer-readable medium of claim 1, where the risk notification further includes a location of the patient and a description of the activity that the patient is participating in. 6. The non-transitory computer-readable medium of claim 1, where the threshold condition is a time interval. 7. The non-transitory computer-readable medium of claim 1, where the method further comprises: after generating the alert, receiving, from the patient device, the clearance notification; andclearing the alert. 8. The non-transitory computer-readable medium of claim 1, where the risk notification is received through a push notification service or short message service. 9. A non-transitory computer-readable medium storing computer-executable instructions that when executed by a computer cause the computer to perform a method, the method comprising: receiving, from a patient device, a risk notification that indicates that a patient is at increased risk to experience an adverse event, and where the risk notification includes a time interval;selecting a first caregiver device;sending the risk notification to the first caregiver device;receiving a first availability response, from the first caregiver device, that indicates that a first caregiver in possession of the first caregiver device will be available during the time interval;in response to receiving a clearance notification from the patient device prior to the time period elapsing, sending the clearance notificatio... | ORACLE INTERNATIONAL CORPORATION | A61B005/00 G06F019/00 G08B021/04 G08B021/02
US09084611 | B2 | 2015-07-21 | Systems and methods for visualizing ablated tissue | 2012-09-22 | Systems and methods for visualizing ablated tissue are disclosed. In some embodiments, a system for imaging tissue comprising: a catheter having a distal end and a proximal end; an inflatable balloon disposed about the distal end of the catheter; and an optical housing extending from the distal end of the catheter into the balloon, the optical housing being configured to position inside the balloon a light source for illuminating a tissue outside the balloon and a camera for imaging the illuminated tissue. | 1. A system for imaging endocardial tissue comprising: an endovascular catheter having a distal end and a proximal end, the endovascular catheter being sized for an endovascular approach to an endocardial tissue;an inflatable balloon disposed about the distal end of the endovascular catheter, the balloon being made of a compliant ultraviolet (UV) light transparent material and shaped for placement against the endocardial tissue;a guidewire for guiding the endovascular catheter to the endocardial tissue;an ablation member disposed outside the balloon for ablation of a portion of the endocardial tissue; andan optical housing extending from the endovascular catheter into the balloon, the optical housing comprising a UV light source emitting light having a wavelength between about 300 nm and about 400 nm for illuminating the endocardial tissue outside the balloon to excite NADH fluorescence in the endocardial tissue and a camera for imaging the illuminated tissue, wherein the UV light source and the camera are positioned inside the balloon beyond the distal tip of the endovascular catheter. 2. The system of claim 1, wherein the light source is a UV light emitting diode (LED). 3. The system of claim 1, wherein the camera includes image sensors that convert an optical image into an electronic signal. 4. The system of claim 1, wherein a gap formed between an outside surface of the optical housing and an inner wall of the balloon, the gap providing a fluid path between an inflation lumen of the endovascular catheter and the balloon for inflating and deflating the balloon. 5. The system of claim 1, wherein the optical housing is rotatable in relation to the balloon. 6. The system of claim 1 further comprising a support tube extending beyond the distal tip of the catheter to provide a structural support for the balloon. 7. The system of claim 6 further comprising a tip around a distal end of the support tube, the tip being configured to act as an ablation element. 8. The system of claim 6, wherein the support tube includes an inner lumen in communication with an inner lumen of the catheter for passing an ablation member distally of the balloon. 9. The system of claim 1 further comprising a first light source and a second light source capable of generating light of a different wavelength than the first light source. 10. The system of claim 1 further comprising a display system connected to the camera for generating an image of the illuminated tissue based on a NADH fluorescence detected by the camera. 11. The system of claim 10, wherein the camera and the display system are in a wireless communication. 12. The system of claim 1 further comprising a filter having a center wavelength of 460 nm with a 50 nm bandwidth coupled with the camera. 13. The system of claim 1, wherein the camera is coupled to a charge-coupled device (CCD) camera having a quantum efficiency of at least about 50% to about 70% at about 460 nm. 14. The system of claim 1, where... | The George Washington University LuxCath, LLC | A61B018/14 A61B005/00 A61B019/00 A61B018/00 A61B018/02
US09078561 | B2 | 2015-07-14 | Optical ultrasound receiver | 2013-10-14 | An imaging guidewire can include one or more optical fibers communicating light along the guidewire. At or near its distal end, one or more blazed or other Fiber Bragg Gratings (FBGs) can direct light to a photoacoustic transducer material that provides ultrasonic imaging energy. Returned ultrasound can be sensed by an FBG sensor. A responsive signal can be optically communicated to the proximal end of the guidewire, and processed such as to develop a 2D or 3D image. In an example, the guidewire outer diameter can be small enough such that an intravascular catheter can be passed over the guidewire. To minimize the size of the guidewire, an ultrasound-to-acoustic transducer that is relatively insensitive to the polarization of the optical sensing signal can be used. The ultrasound-to-optical transducer can be manufactured so that it is relatively insensitive to the polarization of the optical sensing signal. | 1. An apparatus comprising: an ultrasound-to-optical transducer, comprising: an optical fiber;a Fiber Bragg Grating (FBG) interferometer in the optical fiber, the FBG interferometer being configured for receiving ultrasound energy and for modulating an optical sensing signal, in response to the received ultrasound energy; andan ultrasound-absorptive backing that is more absorptive than the optical fiber. 2. The apparatus of claim 1, wherein the optical fiber includes an optical fiber diameter that is less than half of a wavelength of target ultrasound energy to be received by the transducer. 3. The apparatus of claim 2, wherein the optical fiber diameter is less than sixty micrometers. 4. The apparatus of claim 1, wherein the backing comprises microballoons containing a gas. 5. The apparatus of claim 4, wherein the microballoons comprise about 30% to about 50% of a volume of the backing. 6. The apparatus of claim 5, wherein a thickness of the backing is between about 25 micrometers and about 100 micrometers. 7. The apparatus of claim 1, wherein the transducer is configured such that a peak-to-peak amplitude of an oscillating output optical bias signal modulated by the transducer varies by no more than one decibel when the polarization angle of the optical sensing signal is varied by 90 degrees. 8. The apparatus of claim 1, wherein a total birefringence induced on an optical signal with a wavelength of about 1550 nanometers transmitted within the optical fiber is less than (3×10−6). 9. The apparatus of claim 1 comprising: an elongated intravascular imaging assembly, comprising an external proximal portion comprising an optical signal interface and a distal portion sized and shaped and configured for internal intravascular acoustic imaging, the imaging assembly comprising: an elongated support, extending substantially from the proximal portion of the imaging assembly to the distal portion of the imaging assembly, the support configured to provide adequate length, rigidity, and flexibility to permit intravascular introduction and steering of a distal portion of the imaging assembly to a location of interest;the optical fiber, extending longitudinally and affixed along the support substantially from the proximal portion of the imaging assembly substantially to the distal portion of the imaging assembly;a transducer, located at or near a distal portion of the imaging assembly and configured as at least one of the ultrasound-to-optical transducer or an optical-to-ultrasound transducer; andthe backing, located in a backing region between the transducer and the elongated support, the backing configured to attenuate ultrasound energy that passes through the optical fiber and reaches the backing region by at least 90%. 10. The apparatus of claim 9, wherein the assembly comprises: a plurality of the optical fibers, extending longitudinally and affixed along the support, the fibers arranged circumferentially about a central longitudinal axis of the ... | Vascular Imaging Corporation | A61B005/05 A61B005/00 A61B008/12 G01H009/00 A61B001/00 A61B001/07 A61B008/00
US09081884 | B2 | 2015-07-14 | Systems and methods for processing and displaying patient electrocardiograph data | 2014-06-26 | A method is disclosed for displaying patient ECG data. The method includes receiving ECG data including an ECG waveform; receiving analyzed ECG data including arrhythmic events; generating an indicia of the detected arrhythmic event; and displaying the indicia of the detected arrhythmic event in relation to the ECG waveform at a position associated with a time of the detected arrhythmic event. A system for displaying patient ECG data is also disclosed. | 1. A method for displaying representations of a group on a screen of an electronic device, the method comprising: classifying data into a plurality of groups, wherein the data relates to health of a patient;generating a first visual representation for one group of the plurality of groups, wherein the first visual representation includes a shape having a periphery;generating a plurality of second visual representations, each of the plurality of second visual representations corresponding to data relating to a respective member of the one group; anddisplaying the first visual representation and the plurality of second visual representations on the screen, wherein the plurality of second visual representations are positioned about the shape and outside of the periphery. 2. The method of claim 1, wherein the data includes data relating to a heart of the patient. 3. The method of claim 1, wherein the data includes patient ECG data. 4. The method of claim 3, further comprising analyzing the patient ECG data to detect arrhythmic events. 5. The method of claim 4, wherein classifying the data is based on one of a severity and a recency of detected arrhythmic events. 6. The method of claim 4, wherein the plurality of groups includes a first group including patients that have experienced an arrhythmic event within a first time period, a second group including patients that have not experienced an arrhythmic event within a second time period, and a third group including patients that have completed a monitoring period. 7. The method of claim 4, wherein each of the plurality of second visualizations includes an indication relating to arrhythmic events experienced by the respective member of the one group. 8. The method of claim 7, wherein the indication includes a numeral corresponding to a number of arrhythmic events experienced by the respective member. 9. The method of claim 1, wherein the step of generating a first visual representation for one group of the plurality of groups is performed for each group of the plurality of groups to generate a plurality of first visual representations, wherein each of the plurality of first visual representations corresponds to a respective group of the plurality of groups. 10. The method of claim 9, wherein each of the plurality of first visual representations includes a unique size, shape, or color. 11. The method of claim 9, wherein each of the plurality of first visual representations is displayed on the screen at a position spaced from another first visual representation. 12. The method of claim 1, wherein the first visual representation includes an indication relating to members in the one group. 13. The method of claim 12, wherein the indication includes a numeral corresponding to a number of members in the one group. 14. The method of claim 1, further comprising: generating and displaying indicia relating to a status of a data collection device. 15. The method of claim 14, wherein the indicia is con... | InfoBionic, Inc. | A61B005/044 G06F019/00 A61B005/00 A61B005/0452 A61B005/0464 A61B005/0404
US09339661 | B2 | 2016-05-17 | Medical device adjusting operation when used with non-authenticated patient parameter collecting accessory | 2015-04-03 | Embodiments are directed to a medical device, such as a defibrillator, for use with an accessory capable of collecting a parameter of a patient. The medical device is capable of at least performing a basic functionality, an advanced functionality, and of defibrillating the patient. The medical device includes an energy storage module within a housing for storing an electrical charge that is to be delivered to the patient for the defibrillating. The medical device includes a processor structured to determine whether a data set received from the accessory confirms or not a preset authentication criterion about the accessory. Although when the accessory is coupled to the housing the medical device is capable of the defibrillating and the basic functionality, the medical device is capable of the advanced functionality only when the accessory is coupled to the housing and it is determined that the preset authentication criterion is confirmed. Embodiments also include methods of operation and a programmed solution. | 1. A system for a medical device for use with an accessory capable of collecting a parameter of a patient, the medical device capable of at least one of a basic functionality, an advanced functionality, and of defibrillating the patient, the system comprising: a data storage device in the accessory configured to store a data set;a reader structured to read a data set from the data storage device;a processor coupled to the reader and structured to determine whether the data set from the data storage device confirms a preset authentication criterion about the accessory,in which the defibrillating and the basic functionality of the medical device are enabled and the advanced functionality of the medical device is disabled when the accessory is coupled to the medical device and it is determined that the preset authentication criterion is not confirmed, andin which the medical device is capable of the defibrillation, the basic functionality and the advanced functionality when the accessory is coupled to the medical device and it is determined that the preset authentication criterion is confirmed. 2. The system of claim 1, in which the data storage device comprises a programmable read-only memory, an erasable programmable read-only memory, a flash memory, a radio frequency identification tag, or a bar code. 3. The system of claim 1, in which the accessory comprises an electrode. 4. The system of claim 3, in which the electrode comprises an ECG electrode. 5. The system of claim 1, in which the accessory is selected from a group consisting of a non-invasive blood pressure hose, a pressure cuff, one or more leads, a temperature measuring device, a capnography device, a respiratory device, a communication device, and a physiological parameter sensor. 6. The system of claim 1, in which the reader comprises an radio frequency identification reader, a bar code reader, or an infrared reader. 7. The system of claim 1, in which the parameter includes one of capnography, pulse oximetry, non-invasive blood pressure, ECG with three or more leads, invasive blood pressure, temperature, heart rate, respiration rate and CPR performance monitoring. 8. The system of claim 1, in which the advanced functionality of the medical device is enabled for a limited time after it is determined that the preset authentication criterion is not confirmed. 9. The system of claim 1, in which a query is caused to be transmitted by the processor to the accessory, andthe data set is received responsive to the query. 10. The system of claim 1, in which the data set is received responsive to attaching the accessory to the housing. 11. The system of claim 1, in which the data set is received responsive to power-on of the device. 12. The system of claim 1, in which the received data set is encrypted,a decryption algorithm is applied by the processor to determine whether the received data set confirms the authentication or does not confirm the authentication. 13. The system of claim... | PHYSIO-CONTROL, INC. | A61N001/39 A61B005/01 A61B005/021 A61B005/0215 A61B005/0408 A61B005/08 A61B005/1455 G06F017/30 G06F021/60 H01M002/34 H01M006/50 H01M010/42 H01M016/00 H02J007/00 H02J007/34
US09867561 | B2 | 2018-01-16 | Systems and methods for determining whether regional oximetry sensors are properly positioned | 2015-01-26 | Methods and systems are presented for determining whether a regional oximetry sensor is properly positioned on a subject. First and second metric values may be determined based on respective first and second light signals. The first and second metric values and a relationship between the first and second metrics are used to determine whether the sensor is properly positioned on the subject. The first and second metrics may form a pair of metrics, and whether the sensor is properly positioned on the subject may be determined based on whether the pair of metrics falls within a sensor-on region. In some embodiments, a plurality of metrics may be determined based on a plurality of received physiological signals. The plurality of metrics may be combined, using, for example, a neural network, to determine whether the regional oximetry sensor is properly positioned on a subject. | 1. A system for determining whether a regional oximetry sensor is properly positioned on a subject, the system comprising: one or more inputs configured for: receiving a first signal representative of an intensity of light at a first detector of the regional oximetry sensor; andreceiving a second signal representative of an intensity of light at a second detector of the regional oximetry sensor; andone or more processors configured for: determining a first metric value based on the first signal;determining a second metric value based on the second signal; anddetermining, based on the first metric value, the second metric value, and a relationship between the first metric and the second metric, whether the regional oximetry sensor is properly positioned on the subject. 2. The system of claim 1, wherein the one or more processors are further configured for using a neural network to determine, based on the first metric value, the second metric value, and the relationship, whether the regional oximetry sensor is properly positioned on the subject. 3. The system of claim 1, wherein the one or more processors are further configured for determining the regional oxygen saturation (rSO2) of the subject when it is determined that the regional oximetry sensor is properly positioned on the subject. 4. The system of claim 1, wherein the one or more processors are further configured for: normalizing the first signal based on a first calibration coefficient;normalizing the second signal based on a second calibration coefficient; and wherein: determining the first metric value based on the first signal comprises determining the first metric value based on the normalized first signal, anddetermining the second metric value based on the second signal comprises determining the second metric value based on the normalized second signal. 5. The system of claim 4, wherein the regional oximetry sensor comprises a light source for emitting a plurality of wavelengths of light, wherein the first and second detectors receive the plurality of wavelengths of light, and wherein: the first calibration coefficient is based on the brightness of the light source and the sensitivity of the first detector, andthe second calibration coefficient is based on the brightness of the light source and the sensitivity of the second detector. 6. The system of claim 4, wherein: the first metric value is based on a near-infrared light component of the first signal;the second metric value is based on a near-infrared light component of the second signal; and wherein the one or more processors are further configured for: comparing the first metric value and the second metric value to a distribution threshold, wherein the distribution threshold is a function of the first metric and the second metric, anddetermining, based on the comparison, whether the regional oximetry sensor is properly positioned on the subject. 7. The system of claim 1, wherein the one or more processors are further confi... | Covidien LP | A61B005/1455 A61B005/1495 A61B005/00
US09996671 | B2 | 2018-06-12 | Method for providing reliable non-invasive diagnostic tests | 2013-07-15 | Method for providing a reliable non-invasive diagnostic test of the presence and/or severity of a disease, and associated software and expert system includes: a. collecting a diagnostic index, called Initial Index, preferably a score,b. calculating the Dispersion Index of the collected Initial Index,c. analyzing the reliability of each data by identifying if at least one data of index collected in step a) is an abnormal, inconsistent and/or a non-homogeneous data, or is responsible for a greater decrease in the Dispersion Index than that observed with other data,d. if a data is an abnormal, inconsistent and/or non-homogeneous data, or a data lowering a Dispersion Index, generating an Event Alert,e. if an Event Alert is generated, calculating new indexes,f. replacing the Initial Index including an abnormal, inconsistent and/or non-homogeneous data or a data affecting the Dispersion Index, with an Alternative, Estimated or a Mixed Index. | 1. A method for improving the reliability of a non-invasive diagnostic test of the presence and/or the severity of a liver disease, said method comprising: a. collecting a diagnostic Initial Index, by way of the sub-steps of: i. carrying out a blood test, said test being a test derived from the FibroMeter Family where urea was deleted from the markers, by measuring in a blood sample obtained from a subject the markers combined in a test of the FibroMeter Family, minus urea,ii. carrying out a Fibroscan™ in said subject, resulting in a liver or spleen elastometry data, andiii. mathematically combining the data resulting from the measure of the blood test markers with the liver or spleen elastometry data resulting from the Fibroscan™,thereby collecting the Initial Index;b. analyzing the reliability of each data mathematically combined to collect the Initial Index by identifying if at least one data of the Initial Index collected in step a) is any of an abnormal data, an inconsistent data, and a non-homogeneous data, or is responsible for a greater decrease in a Dispersion Index than that observed with other data: i. with comparison of each data to an expected data in the reference population, orii. in view of intrinsic or extrinsic reliability predictor(s), oriii. by calculating the Dispersion Index of the Initial Index collected in step a), a high Dispersion Index meaning homogeneous data of the Initial Index, and performing a series of calculations of the Dispersion Index of the Initial Index comprising n data where 1 to (n−2) data of the Initial Index are deleted, resulting in ranking the data lowering the most the Dispersion Index; oranalyzing the reliability of the Initial Index by positioning the Initial Index in a reliability class of a reliability classification based on the data obtained in a reference population;c. if a data is an abnormal, inconsistent and/or non-homogeneous data, or a data lowering a Dispersion Index, generating an Event Alert;d. if an Event Alert is generated, calculating new indexes, where the abnormal, inconsistent and/or non-homogeneous data, or the data responsible for a lowest Dispersion Index, is suppressed thereby obtaining an Alternative Index; or where the abnormal, inconsistent or non-homogeneous data, or the data responsible for the lowest Dispersion Index is substituted by its mean value thereby obtaining an Estimated Index; or, if at least two data are abnormal, inconsistent or non-homogeneous, or the data responsible for the lowest Dispersion Index, a most discordant of the at least two data is suppressed and the other(s) of the at least two data is/are substituted by its/their mean value thereby obtaining a Mixed Index;e. replacing the Initial Index comprising an abnormal, inconsistent and/or a non-homogeneous data or a data affecting the Dispersion Index, with the Alternative Index, the Estimated Index, or the Mixed Index. 2. The method according to claim 1, wherein: in step b) the reliability of each d... | UNIVERSITE D'ANGERS CENTRE HOSPITALIER UNIVERSITAIRE D'ANGERS | G01N033/48 G06F019/00 A61B005/00 G01N033/68
US09883808 | B2 | 2018-02-06 | Photo-acoustic imaging apparatus and method of displaying photo-acoustic images | 2014-11-19 | Provided are a photo-acoustic imaging apparatus and a method of displaying a photo-acoustic image by the photo-acoustic imaging apparatus. The method of displaying a photo-acoustic image by a photo-acoustic imaging apparatus includes: obtaining a first reception signal, which converts a first acoustic wave generated as light having a first wavelength is absorbed by a subject, and a second reception signal, which converts a second acoustic wave generated as light having a second wavelength is absorbed by the subject; determining a first correction coefficient for the first reception signal and a second correction coefficient for the second reception signal based on a ratio between a size of the first reception signal and that of the second reception signal; and displaying a photo-acoustic image which is corrected based on the first and second correction coefficients. | 1. A method of displaying a photo-acoustic image by a photo-acoustic imaging apparatus, the method comprising: obtaining a first reception signal, which converts a first acoustic wave generated as a result of light having a first wavelength being absorbed by a subject, and a second reception signal, which converts a second acoustic wave generated as a result of light having a second wavelength being absorbed by the subject;determining a ratio between an intensity of the first reception signal and an intensity of the second reception signal;comparing the determined ratio to a reference ratio and adjusting the intensity of the first reception signal and the intensity of the second reception signal until the determined ratio is equal to the reference ratio, wherein the adjusting includes applying a first correction coefficient to the first reception signal and applying a second correction coefficient to the second reception signal; andcorrecting a photo-acoustic image based on the first and second correction coefficients and displaying the corrected photo-acoustic image. 2. The method of claim 1, wherein the determining of the ratio between the intensity of the first reception signal and the intensity of the second reception signal comprises: obtaining an oxygen saturation value of the subject, which is measured by an oxygen saturation measuring instrument; anddetermining the ratio between the intensity of the first reception signal and the intensity of the second reception signal based on the oxygen saturation value. 3. The method of claim 1, wherein the subject is comprised in an image displayed through the photo-acoustic imaging apparatus; and the obtaining the first reception signal and the second reception signal further comprises: receiving a user input for selecting the subject; andselecting the subject from the displayed image based on the user input. 4. The method of claim 3, further comprising displaying a window which displays the selected subject when the subject is selected. 5. The method of claim 1, wherein the displaying the corrected photo-acoustic image comprises simultaneously displaying the corrected photo-acoustic image along with at least one of a B-mode ultrasound image, a C-mode ultrasound image, and an oxygen saturation display image. 6. The method of claim 1, wherein the displaying the corrected photo-acoustic image comprises displaying the corrected photo-acoustic image along with the determined first and second correction coefficients. 7. The method of claim 1, wherein the displaying the corrected photo-acoustic image further comprises displaying a light source error message in a case where at least one of the first correction coefficient and the second correction coefficient is outside of a reference range. 8. The method of claim 1, wherein the displaying the corrected photo-acoustic image further comprises: displaying at least one of a B-mode ultrasound image, a C-mode ultrasound image, and an oxygen saturation di... | SAMSUNG MEDISON CO., LTD. | A61B005/00 A61B005/1455 A61B005/1495
US09820669 | B2 | 2017-11-21 | System and method for electrical impedance spectroscopy | 2013-08-07 | Systems and methods for determining brain health of a subject include or employ an electrical stimulator configured to apply a current to at least one pair of electrodes, and the electrodes are positioned on a skull of the subject to apply the current and to receive brain activity of the subject. The electrical stimulator is configured to apply a current having a waveform according to a Stochastic Gabor Function (SGF). A signal processor is configured to record the brain activity of the subject in the form of spectral electrical impedance data, and a computer system having non-transient computer readable media is programmed and configured to process the spectral electrical impedance data and indicate an impedance change within the brain of the subject. | 1. A system for monitoring the brain of a subject, the system comprising: an electrical stimulator configured to apply a current to at least one pair of electrodes, the electrodes configured to be positioned on a skull of the subject to apply the current and to receive brain activity of the subject, wherein the electrical stimulator is configured to apply a current having a waveform according to a Stochastic Gabor Function (SGF), wherein the waveform includes a dual energy pulse;a signal processor configured to record the brain activity of the subject in the form of spectral electrical impedance data; anda computer system having non-transient computer readable media programmed and configured to process the spectral electrical impedance data and indicate an impedance change within the brain of the subject. 2. The system of claim 1 wherein a pulse of the dual energy pulse is formed of white noise. 3. The system of claim 2 wherein the computer readable media is programmed to subtract images of differing energies represented by the spectral electrical impedance data. 4. The system of claim 3 wherein the subtraction of the images is programmed to distinguish between ischemic and hemorrhagic stroke. 5. The system of claim 2 wherein the dual energy pulse provides impedance change within a depth of greater than about 1 mm in the brain. 6. The system of claim 1 wherein the current comprises white noise. 7. The system of claim 1 wherein the electrical stimulator is configured to apply current frequencies between about 10,000 kHz and 100,000 kHz. 8. The system of claim 1 wherein the electrical stimulator is configured to apply current frequencies between about 30,000 kHz and 500,000 kHz. 9. A method for monitoring the brain of a subject, the method comprising: positioning a plurality of electrodes on a skull of the subject;applying a current to at least one pair of the electrodes, the current having a waveform based on a Stochastic Gabor Function (SGF), the waveform including a dual energy pulse;measuring brain activity of the subject in the form of spectral electrical impedance data and storing the data within a non-transient computer readable media; andprocessing, using a computer system, the data so as to obtain an indication of an impedance change within the brain of the subject. 10. The method of claim 9 wherein a pulse of the dual energy pulse is formed of white noise. 11. The method of claim 10 wherein the impedance change is associated with the indication of stroke. 12. The method of claim 11 wherein the impedance change is associated with distinguishing the stroke between an ischemic and hemorragic stroke. 13. A system for analyzing a brain of a subject, comprising: a plurality of electrodes configured to be coupled to the subject to deliver excitation pulses to a brain of the subject and receive electrical information from the brain of the subject, the excitation pulses including dual energy pulses;a controller operatively connected to... | The General Hospital Corporation | A61B005/04 A61B005/0478 A61B005/053 A61B005/00
US09649033 | B2 | 2017-05-16 | Device for remote non-contact monitoring of vital signs of a living being | 2013-09-20 | The present disclosure relates to a device for remote non-contact monitoring of vital signs of a living being. The present disclosure enables improved measurement accuracy and reliability, increased operating range and reduced likelihood of mistakenly detecting extraneous objects. The device comprises at least one measuring unit, at least one control and data processing unit, and at least one interface unit, connected to each other. The measuring unit comprises a radio transmitting module and a radio receiving module. The control and data processing unit is configured to generate control pulses for each of the radio transmitting and radio receiving modules delayed for arbitrary time periods between each other, and is additionally configured to generate control pulses of arbitrary duration for each of the radio transmitting and radio receiving modules. Each radio transmitting module and/or each radio receiving module contained in the measuring unit is made independent of the other modules. | 1. A device for remote non-contact monitoring of vital signs of a living being comprising at least one measuring unit, at least one control and data processing unit, and at least one interface unit, wherein the measuring unit is connected to the control and data processing unit, and the control and data processing unit is connected to the interface unit, wherein the measuring unit comprises at least one radio transmitting module, and at least one radio receiving module, wherein the control and data processing unit is configured to generate control pulses for each of the radio transmitting and radio receiving modules delayed for arbitrary time periods between each other, wherein each radio transmitting module and/or each radio receiving module contained in the measuring unit is made independent of the other modules, and the control and data processing unit is additionally configured to generate control pulses of arbitrary duration for each of the radio transmitting and radio receiving modules. 2. The device of claim 1, wherein each of the radio receiving modules further comprises a UHF reference pulse generator. 3. The device of claim 2, wherein each of the radio receiving modules comprises a sequentially connected receiving antenna, a low noise amplifier, a phase detector, a band-pass filter and an amplifier, wherein the second input of the phase detector is connected to the output of the UHF generator. 4. The device of claim 1, wherein the radio transmitting module comprises a sequentially connected UHF generator, an amplifier and a transmitting antenna. 5. The device of claim 1, wherein each of the radio transmitting and radio receiving modules are spaced from each other by a distance from 0.0001 m to 20 m. 6. The device of claim 1, wherein the control and data processing unit comprises an analog-to-digital converter and a microcontroller, connected sequentially. 7. The device of claim 6, wherein the control and data processing unit further comprises a short pulse driver, an input of which is connected to the microcontroller. 8. The device of claim 7, wherein each of the radio receiving modules further comprises a UHF reference pulse generator, each of the radio transmitting modules comprises a UHF generator, and the short pulse driver outputs are connected to the inputs of each of the UHF generators of the radio receiving and radio transmitting modules of the measuring unit. 9. The device of claim 6, wherein the analog-digital converter is built into the microcontroller. 10. The device of claim 6, wherein the control and data processing unit further comprises an external non-volatile memory device connected to the microcontroller. 11. The device of claim 1, wherein the measuring unit further comprises at least one sensor and one actuating module. 12. The device of claim 11, wherein the sensor is a sensor selected from a group comprising a motion sensor, a sound sensor, a video sensor, a temperature sensor, a humidity sensor, a press... | Nanopulse, Inc. | H04Q009/00 A61B005/00 G01S007/41 G01S013/02 G01S013/88 A61B005/05 A61B005/08 A61B005/11 A61B005/113
US10080529 | B2 | 2018-09-25 | System for monitoring physiological characteristics | 2015-01-16 | Apparatuses and methods for medical monitoring physiological characteristics values such as blood glucose levels for the treatment of diabetes, are presented. The apparatuses and methods provide dynamic glucose monitoring functions that perform predictive analysis to anticipate harmful conditions, such as glucose crash and hyperglycemic incidents for a patient. The dynamic functions can also be used to maximize athletic performance and warn of inadequate nocturnal basal rate. Other aspects include advanced alarm and reminder functions, as well as advanced data presentation tools to further facilitate convenient and efficient management of various physiological conditions. | 1. A glucose monitor system, comprising: a sensor set to produce signals corresponding to blood glucose levels of a user; anda glucose monitor, including a processor to receive the signals from the sensor set, analyze the signals received, and provide multiple alarms, wherein a first upper alarm of the multiple alarms is associated with a first upper threshold value and a first lower alarm of the multiple alarms is associated with a first lower threshold value for a first range of rates of glucose level change, anda second upper alarm of the multiple alarms is associated with a second upper threshold value and a second lower alarm of the multiple alarms is associated with a second lower threshold value for a second range of rates of glucose level change, anda display to provide visual alarm indications based on the multiple alarms corresponding to the first upper threshold value, the first lower threshold value, the second upper threshold value, and the second lower threshold value, wherein the multiple alarms are distinguishable from each other. 2. The glucose monitor system of claim 1, further including a telemetered monitor transmitter coupled to the sensor set, wherein the sensor set provides the signals to the telemetered monitor transmitter and the telemetered monitor transmitter interprets and converts the signals to RF signals to be wirelessly transmitted to the glucose monitor. 3. The glucose monitor system of claim 1, wherein the glucose monitor further includes a sensor input coupled to the processor to wirelessly receive the signals from the sensor set. 4. The glucose monitor system of claim 1, wherein the visual alarm indications include at least one of a colored light, a flashing light, and a display. 5. The glucose monitor system of claim 1, wherein the display relates information to the user based on the signals received from the sensor set. 6. A glucose monitor, comprising: a processor to receive signals corresponding to blood glucose levels of a user from a sensor set, analyze the signals received, and provide multiple alarms, wherein a first upper alarm of the multiple alarms is associated with a first upper threshold value and a first lower alarm of the multiple alarms is associated with a first lower threshold value for a first range of rates of glucose level change, anda second upper alarm of the multiple alarms is associated with a second upper threshold value and a second lower alarm of the multiple alarms is associated with a second lower threshold value for a second range of rates of glucose level change, anda display to provide visual alarm indications based on the multiple alarms corresponding to the first upper threshold value, the first lower threshold value, the second upper threshold value, and the second lower threshold value, wherein the multiple alarms are distinguishable from each other. 7. The glucose monitor of claim 6, further including a sensor input coupled to the processor to wirelessly receive the ... | Medtronic MiniMed, Inc. | A61B005/1486 G16H040/63 G16H015/00 A61B005/1468 A61B005/1495 A61B005/00 A61B005/145 G06F019/00
US09554718 | B2 | 2017-01-31 | Double bipolar configuration for atrial fibrillation annotation | 2014-12-30 | Catheterization of the heart is carried out by inserting a probe having electrodes into a heart of a living subject, recording a bipolar electrogram and a unipolar electrogram from one of the electrodes at a location in the heart, and defining a window of interest wherein a rate of change in a potential of the bipolar electrogram exceeds a predetermined value. An annotation is established in the unipolar electrogram, wherein the annotation denotes a maximum rate of change in a potential of the unipolar electrogram within the window of interest. A quality value is assigned to the annotation, and a 3-dimensional map is generated of a portion of the heart that includes the annotation and the quality value thereof. | 1. A method, comprising the steps of: inserting a probe into a heart of a living subject, the probe having a plurality of unipolar electrodes;for a plurality of pairs of unipolar electrodes, recording a bipolar electrogram from electrical signals received from a pair of unipolar electrodes at a location in the heart and a unipolar electrogram from one of the electrodes of the pair of electrodes;defining a time interval comprising a window of interest wherein a rate of change in a potential of the bipolar electrogram exceeds a predetermined value;establishing an annotation in the unipolar electrogram, wherein the annotation denotes a maximum rate of change in a potential of the unipolar electrogram within the window of interest;assigning a quality value to the annotation; andgenerating a 3-dimensional map of a portion of the heart wherein the map includes the annotation and the quality value thereof. 2. The method according to claim 1, wherein recording a bipolar electrogram comprises establishing a double bipolar electrode configuration of electrodes, the double bipolar electrode configuration comprising a first differential signal from a first pair of unipolar electrodes and a second differential signal from a second pair of unipolar electrodes, wherein the bipolar electrogram is measured as a time-varying difference between the first differential signal and the second differential signal. 3. The method according to claim 1, wherein establishing an annotation comprises computing a wavelet transform of the unipolar electrogram. 4. The method according to claim 3, further comprising producing a scalogram of the wavelet transform and determining the maximum rate of change in the scalogram. 5. The method according to claim 1, further comprising the steps of: identifying from the quality value that the annotation is a qualified annotation that meets predetermined blocking criteria; andindicating on the map that the qualified annotation is at or near a blocked region of the heart. 6. The method according to claim 1, wherein establishing an annotation comprises removing ventricular far field components from the unipolar electrogram. 7. The method according to claim 1, wherein establishing an annotation comprises determining if a temporal cycle length of the unipolar electrogram at the annotation lies within predefined statistical bounds for temporal cycle lengths of other annotations. 8. The method according to claim 1, further comprising the steps of: adjusting the quality value of the annotation according to at least one of a quality value, inter-annotation distance and timing of another annotation. 9. The method according to claim 8, wherein the other annotation was generated from another unipolar electrogram that was read from another of the electrodes. 10. The method according to claim 1, further comprising the step of filtering the unipolar electrogram by an amount sufficient to reduce noise to a predetermined level, wherein assigning a ... | Biosense Webster (Israel) Ltd. | A61B005/044 A61B005/042 A61B005/046 A61B018/14 A61B018/00 A61B005/00
US09861268 | B2 | 2018-01-09 | Methods of processing data obtained from medical device | 2014-12-30 | Computerized information processing methods for processing data from a medical device, such as an ingestible probe. In one embodiment, the method includes processing data obtained by the probe so as to produce a plurality of image frames, and further processing the frames to identify a plurality of frames of potential interest to a reviewer based on at least an evaluation of portions of the frame(s) such as pixels or groups of pixels, and using the identified frames to form a preview of the entire data set. In one implementation, the processing of the data includes processing of pixel intensity and/or color (which can be correlated to various physiologic conditions) to help identify the frames of potential interest. | 1. A method of processing data derived from a sensor disposed on a autonomous intestinal probe, said data having been generated while said probe moved autonomously through the intestinal tract of a living being and in response to exposure of a portion of the intestinal tract with electromagnetic radiation having a first wavelength, the method comprising: receiving the data at a computerized device comprising a display device, a processor and at least one computer program configured to run on the processor; andprocessing at least a portion of said received data using at least said processor and said at least one computer program, said processing comprising: evaluating the at least a portion using said at least one computer program to identify at least a first portion of the received data that is likely of most interest to a human reviewer, the identification based at least in part on analysis of a plurality of image portions associated with the data; andpresenting at least some of said first portion to the human reviewer via the display device as a preview. 2. The method of claim 1, wherein: said evaluating is performed automatically by said at least one computer program; andsaid sensor comprises a visual band sensor, and said analysis of said plurality of image portions comprises evaluation of an intensity level associated with each of a plurality of pixels of said at least portion of said received data. 3. The method of claim 2, wherein said evaluation of an intensity level associated with each of a plurality of pixels comprises evaluation of a color level associated with the plurality of pixels. 4. The method of claim 3, wherein said evaluation of a color level associated with the plurality of pixels comprises evaluation of at least one of an R-G-B (Red-Green-Blue) intensity. 5. The method of claim 3, wherein said evaluation of a color level associated with the plurality of pixels comprises evaluation to identify one or more known physiologic conditions associated with an intestinal tract of a human being. 6. The method of claim 1, wherein said identification based at least in part on analysis of a plurality of image portions associated with the data comprises identification of a first image portion comprising a first intensity, and a second image portion contiguous with the first image portion and comprising a second intensity different from the first intensity. 7. The method of claim 1, wherein said analysis of a plurality of image portions associated with the data comprises analysis of intensity values associated with a plurality of pixels corresponding to a first tissue portion within the intestinal tract, and analysis of intensity values associated with a plurality of pixels corresponding to a second tissue portion contiguous with the first tissue portion. 8. The method of claim 7, wherein said analysis of a plurality of image portions comprises applying one or more mathematical algorithms to determine at least one border or interfa... | West View Research, LLC | A61B001/04 A61B001/00 A61B005/00 A61B005/07 A61B008/00 A61N005/10 A61B001/31 A61B001/273 G06T007/20 A61B008/12 A61B010/02 A61B018/20 A61N002/00 H04L001/00
US09445781 | B2 | 2016-09-20 | Lesion assessment using six degree of freedom ultrasound thermography | 2014-12-29 | A diagnostic device and method for assessing lesion formation by measuring temperature changes during endocardial ablation. Intracardiac echo catheter data is accurately mapped into a model maintained by a visualization, navigation, or mapping system using the position and orientation of the intracardiac echo catheter transducer within the model. For each point in the model, either a frequency shift or echo time shift is calculated from the intracardiac echo data to determine local temperature changes, and the local temperature changes are displayed within a rendering of the model for the user. | 1. A method for assessing a lesion at a tissue treatment site, comprising: determining a first position and first orientation of a catheter equipped with ultrasound, based on a first signal received from a position sensor disposed on the catheter;collecting a first set of echo data from the catheter equipped with ultrasound at the first position and first orientation, wherein the first set of echo data is associated with the tissue treatment site;determining a second position and second orientation of the catheter equipped with ultrasound, based on a second signal received from the position sensor disposed on the catheter;collecting a second set of echo data from the catheter equipped with ultrasound at the second position and second orientation, wherein the second set of echo data is associated with the tissue treatment site;associating the first and second set of echo data with the tissue treatment site based on the first and second signal received from the position sensor, respectively;determining a first temperature of the tissue treatment site from the first set of echo data and a second temperature of the tissue treatment site from the second set of echo data; andassessing, with a computer, a formation of the lesion based at least in part on a difference between the first and second temperatures exceeding a threshold. 2. The method of claim 1, wherein: the first position and first orientation of the catheter equipped with ultrasound is associated with a first time; andthe second position and second orientation of the catheter equipped with ultrasound is associated with a second time, different than the first time. 3. The method of claim 2, wherein the first set of echo data is associated with the first time and the second set of echo data is associated with the second time. 4. The method of claim 2, wherein at least one of the position and orientation of the catheter changes between the first time and the second time. 5. The method of claim 1, wherein assessing the lesion based at least in part on the difference between the first and second temperatures comprises determining a frequency shift between the first set of echo data and the second set of echo data. 6. The method of claim 1, wherein assessing the lesion based at least in part on the difference between the first and second temperatures comprises determining an echo time shift between the first set of echo data and the second set of echo data. 7. The method of claim 1, further comprising generating a model of a treatment area that includes the tissue treatment site. 8. The method of claim 7, further comprising: displaying a change between the first temperature and the second temperature on the model; anddisplaying the first position and first orientation of the catheter and the second position and second orientation of the catheter on the model. 9. A system for assessing a lesion at a tissue treatment site, the system comprising a processor and a memory storing instructions ... | St. Jude Medical, Atrial Fibrillation Division, Inc. | A61B008/08 A61B008/12 A61B008/00 A61B005/01 G01S007/52 A61B005/06 A61B018/14 A61B018/00
US10653423 | B2 | 2020-05-19 | Catheters for emergency endovascular surgery and associated devices, systems, and methods | 2012-10-22 | Catheter systems configured for emergency blood-vessel occlusion and associated devices, systems, and methods are disclosed herein. A catheter system configured in accordance with a particular embodiment includes a catheter, a sheath, and an extracorporeal proximity sensor. The catheter includes an elongated body having a tip, a sealing portion, and a main shaft proximal to the sealing portion. The tip is configured to dilate a blood vessel ahead of the distal end portion of the sheath as the catheter and the sheath are advanced together through the blood vessel. The distal end portion of the sheath is configured to fit snugly around the sealing portion. The catheter further includes a balloon and a proximity-sensor target less than about 10 centimeters from the balloon. The proximity sensor is configured to receive a signal from the proximity-sensor target to aid in positioning the balloon without fluoroscopic guidance. | 1. A catheter sized and shaped for delivery to a major blood vessel of a human patient, the catheter comprising: a tapered tip including a distal apex;a guide-wire opening at or near the distal apex;a balloon seat proximal to the tip;a balloon extending around at least a portion of the balloon seat;an inflation opening positioned within the balloon;a main shaft proximal to the balloon seat having a column strength from about 50% to about 500% of a column strength of a sheath encompassing at least a portion of the main shaft;a hub proximal to the main shaft;an inflation port proximal to the hub;an inflation lumen extending along the main shaft between the inflation port and the inflation opening; anda pressure-relief valve operably connected to the inflation lumen, wherein, during operation, the catheter is configured to occlude the major blood vessel, and wherein the pressure-relief valve is configured to open at a threshold pressure between a relative pressure within the balloon necessary to occlude the blood vessel and a relative pressure within the balloon that would burst or otherwise injure the blood vessel,wherein— the catheter has a first outer diameter at the main shaft, a second outer diameter at the balloon seat, and a third outer diameter between the tip and the balloon seat,the second outer diameter is less than the first outer diameter, andthe third outer diameter is about equal to or greater than the first outer diameter. 2. The catheter of claim 1 wherein an axial length of the catheter between the hub and the distal apex is from about 50 centimeters to about 100 centimeters. 3. The catheter of claim 1 wherein an axial length of the tip is from about 3 millimeters to about 30 millimeters. 4. The catheter of claim 1, further comprising a proximity-sensor target positioned less than about 10 centimeters from the balloon seat. 5. The catheter of claim 1, further comprising a sealing portion between the tip and the balloon, the sealing portion having an axial length from about 5 millimeters to about 50 millimeters. 6. The catheter of claim 5 wherein a compressibility of the catheter at the sealing portion is greater than a compressibility of the catheter at the balloon seat, a compressibility of the catheter at the main shaft, or both. 7. The catheter of claim 1, further comprising: a guide-wire port connected to the hub via a first branch of the hub;a guide-wire lumen extending along the main shaft between the guide-wire port and the guide-wire opening; andan inflation valve between the inflation port and the hub,wherein— the inflation port, the inflation valve, and the pressure-relief valve are connected to the hub via a second branch of the hub,the first branch is axially aligned with the main shaft, andthe second branch is not axially aligned with the main shaft. 8. A catheter system, comprising: a catheter including— an atraumatic tip,a sealing portion proximal to the tip, the sealing portion having an axial length from abo... | University of Washington | A61B017/12 A61B005/06 A61M025/00 A61M025/01 A61M029/00 A61M025/06 A61B090/00
US09408560 | B2 | 2016-08-09 | System to assess activity level of a user | 2015-03-16 | A pedometer that records the number of steps over a defined period of time and a moment sensor that records the moments experienced by a prosthesis are used in a networked computer environment to assess the functional activity level and instability of a lower limb amputee. The networked environment may include a user computer and a server computer in communication through the Internet. Both the user computer and the server computer include a functional assessment tool and a stability assessment tool. The tools on the user computer and server computer cooperate in assessing the activity level and the instability of a lower limb amputee. The server computer may further host a Website and a secure online database that provides support to the user including the managing of clients and their medical records. | 1. A system for assessing an activity level of a user, comprising: a sensor configured to be affixed to the user configured to determine a metric of the user;a memory configured to store the metric of the user;a processor coupled to a server, wherein the processor is configured to adjust the sensor to determine the metric of the user, and configured to receive from the memory the stored metric of the user;the server being in communication with the processor, and the server being configured to:receive the metric from the processor; andprocess the metric to provide a value determinative of a functional ability of a user, wherein the value of the functional ability of the user is an average derived from values obtained from a group consisting of: a value representing cadence variability, a value representing potential movement of the user, a value representing maximum movement of the user, and a value representing a clinical observation of the user. 2. The system of claim 1, wherein the server hosts a Website that provides at least one selected from a group consisting of a service for determining the value of the functional ability level of the user, a client manager tool, and an online database. 3. The system of claim 1, wherein the server comprises a remote functional assessment tool. 4. The system of claim 1, wherein the server determines, based on the metric, the value representing the cadence variability as a variance in an amount of time that the user spends at a plurality of levels of a step rate in a defined period of time. 5. The system of claim 1, wherein the server determines, based on the metric, the value representing the potential movement of the user as a number of steps taken by the user in a defined period of time. 6. The system of claim 1, wherein the server determines, based on the metric, the value representing the maximum movement of the user as a maximum number of steps taken by the user in a defined period of time. 7. The system of claim 1, further comprising: a docking station configured to couple the processor with the sensor, wherein the docking station communicates with the sensor. 8. The system of claim 1, wherein the functional ability value is usable to determine a prescription of components for a prosthesis. 9. The system of claim 1, wherein the determination of the value representing the cadence variability or the value representing the potential movement of the user includes a comparison of the metric for a sample of users. 10. The system of claim 1, wherein the metric is at least one selected from a group consisting of step tracking, step activity, step rate, time activity, and time tracking. | MODUS HEALTH LLC | A61B005/11 A61B005/00 G06F019/00 G01C022/00
US20150196227 | A1 | 2015-07-16 | Medical Apparatus and Patient Table System Thereof | 2015-01-16 | A patient table system includes a patient table that includes a bed board fixed component, a bed board moving component, a linear barcode and a barcode sensor. The bed board moving component is movably disposed on the bed board fixed component. One of the linear barcode and the barcode sensor is disposed on the bed board fixed component, while the other one is disposed on the bed board moving component. The barcode sensor faces the linear barcode and is separated therefrom. The linear barcode marks the position of the bed board moving component in the direction of movement of the bed board moving component relative to the bed board fixed component. | 1. A patient table system comprising: a patient table comprising a bed board fixed component, a bed board moving component, a linear barcode, and a barcode sensor;wherein:the bed board moving component is movably disposed on the bed board fixed component;one of the linear barcode and the barcode sensor is disposed on the bed board fixed component, while the other one of the linear barcode and the barcode sensor is disposed on the bed board moving component; andthe barcode sensor faces the linear barcode and is separated from the linear barcode. 2. The patient table system of claim 1, wherein the linear barcode is disposed at a bottom of the bed board moving component and extends in a direction of movement of the bed board moving component relative to the bed board fixed component, and wherein the barcode sensor is disposed on the bed board fixed component. 3. The patient table system of claim 2, wherein: the patient table further comprises a bed body support;the bed board fixed component is disposed on the bed body support; andthe barcode sensor is disposed at an end of the bed board fixed component that is proximate the bed body support. 4. The patient table system of claim 1, wherein: the patient table system further comprises a driving mechanism, a transmission mechanism, a driving mechanism driver and a controller;the driving mechanism is connected to the bed board moving component by the transmission mechanism; andthe driving mechanism driver and the controller control the operation of the driving mechanism according to position signals fed back by the barcode sensor. 5. The patient table system of claim 4, wherein: the driving mechanism is an electric motor;the driving mechanism is a transmission chain, a transmission belt, or a gear transmission structure; andthe driving mechanism driver is an electric motor driver. 6. The patient table system of claim 1, wherein the linear barcode marks the position of the bed board moving component in a direction of movement of the bed board moving component relative to the bed board fixed component. 7. The patient table system of claim 1, wherein the linear barcode uniquely marks a position of the bed board moving component in a direction of movement of the bed board moving component relative to the bed board fixed component. 8. A medical apparatus comprising a patient table system, the patient table system comprising: a patient table comprising a bed board fixed component, a bed board moving component, a linear barcode, and a barcode sensor;wherein:the bed board moving component is movably disposed on the bed board fixed component;one of the linear barcode and the barcode sensor is disposed on the bed board fixed component, while the other one of the linear barcode and the barcode sensor is disposed on the bed board moving component; andthe barcode sensor faces the linear barcode and is separated from the linear barcode. 9. The medical apparatus of claim 8, wherein the linear barcode is dispose... |  | A61B005/055 A61G013/02 A61B006/04
US20150196285 | A1 | 2015-07-16 | CALIBRATION TOOL, IMAGING APPARATUS FOR DIAGNOSIS, AND CALIBRATION METHOD OF IMAGING APPARATUS FOR DIAGNOSIS | 2015-03-25 | An imaging apparatus is disclosed for diagnosis, which has multiple transceivers and can perform position correction of a generated tomographic image, based on a distance difference in an axial direction and/or an angular difference in a circumferential direction between the respective transceivers. The imaging apparatus generates an ultrasound tomographic image and an optical tomographic image by using a signal obtained in such a way that a transceiver in which an ultrasound transceiver and an optical transceiver are arranged moves in the axial direction while rotating inside a lumen of a measurement object body. The apparatus generates data for the ultrasound tomographic image and data for the optical tomographic image of a calibration tool having a reflection section. The apparatus calculates the angular difference in the circumferential direction around the axis between the ultrasound transceiver and the optical transceiver, based on positional information of the reflection section. | 1. An imaging apparatus for diagnosis in which when a transceiver having a first transceiver configured to transmit and receive a first signal and a second transceiver configured to transmit and receive a second signal moves in an axial direction while rotating inside a lumen of a measurement object body, a first tomographic image and a second tomographic image inside the lumen of the measurement object body are generated by using the first signal transmitted and received by the first transceiver and the second signal transmitted and received by the second transceiver, the apparatus comprising: generation means for generating the first tomographic image of a calibration tool based on the first signal transmitted and received by the first transceiver, and for generating the second tomographic image of the calibration tool based on the second signal transmitted and received by the second transceiver, the calibration tool having a reflection section arranged to reflect the first signal and the second signal and a lumen into which the transceiver is inserted;calculation means for calculating an angular difference in a circumferential direction around an axis between the first transceiver and the second transceiver, based on positional information of the reflection section which is detected on the first tomographic image of the calibration tool and positional information of the reflection section which is detected on the second tomographic image of the calibration tool; andcorrection means for correcting an angle in the circumferential direction of the first tomographic image or the second tomographic image inside the lumen of the measurement object body according to the angular difference calculated by the calculation means, when displaying the first tomographic image and the second tomographic image inside the lumen of the measurement object body. 2. The imaging apparatus for diagnosis according to claim 1, wherein the reflection section is arranged in a spiral shape at a constant pitch in the axial direction in the calibration tool, and the calculation means calculates an angular difference in the circumferential direction by calculating a difference between an angle from a frame end of the reflection section detected in each frame on the first tomographic image of the calibration tool and an angle from a frame end of the reflection section detected in each frame on the second tomographic image of the calibration tool. 3. The imaging apparatus for diagnosis according to claim 1, wherein the reflection section is arranged in a spiral shape in the calibration tool, and is arranged so that a pitch of the spiral is changed in the axial direction of the calibration tool, andthe calculation means calculates an angular difference in the circumferential direction and a distance difference in the axial direction between the first transceiver and the second transceiver by using a first approximation calculated based on an angular difference in the circumfe... | TERUMO KABUSHIKI KAISHA | A61B008/00 A61B005/00 A61B008/12
US20150196360 | A1 | 2015-07-16 | Medical Device for Revascularization of Vascular Occlusion and Method for Using Same | 2014-12-18 | An improved medical device for revascularization of vascular occlusion and method for using same. The improved device includes a first catheter with a central lumen or guide wire capable of creating a channel within the CTO, and having a magnetic connection tip. One or more magnets or magnetic alignment elements are secured within or on the catheter connection tip to provide the desired positioning or straight line alignment of the catheter tip with respect to a second guide wire. The second guide wire includes a magnetic connection tip, with one or more magnets or magnetic alignment elements secured within or on the wire connection tip. The magnets or magnetic alignment elements on each connection tip are arranged such that opposite polarity magnets are used to attract the magnetic tips and their respective wire or catheter into the occlusion or subintimal space and into a close proximity position and alignment within the vessel to enable the use of mechanical elements, wires, energy sources, laser sources, or combinations of thereof, to assist in crossing the occlusion by creating a channel. | 1. An improved medical device for revascularization of an occlusion comprising, a first wire having a magnetic tip for engaging an occlusion or a subintimal space of a vessel adjacent an occlusion,a second catheter having a central lumen and a magnetic tip, andthe first wire and second catheter magnetic tips each include a rare earth magnet, having opposite polarity, the magnetic force of the rare earth magnets being sufficiently strong to create a magnetic attraction sufficient to place the first wire and second catheter in close proximity to one another. 2. The improved medical device of claim 1 wherein the magnetic tip of each of the first wire tip and second catheter tip includes two or more rare earth magnets positioned to attract the rare earth magnets on the other tip. 3. A system for recanalization of an occlusion comprising: a first wire with a magnetically sensitive tip which is placed in a vessel wall or subintimal space of a blood vessel,a second catheter with a magnetically sensitive tip attracted to the magnetic sensitive tip of the first wire, which second catheter is placed on the other side of an occlusion in a vessel wall or subintimal space within the same blood vessel, andan external source for generating energy force capable of delivering penetrative energy from the magnetically sensitive first wire to the second catheter to open the occlusion. 4. The system of claim 3, wherein the penetrative energy delivered from the external source for generating energy is radiofrequency energy. 5. The system of claim 3, wherein the external source for generating energy is a laser source. 6. The system of claim 3 wherein the catheter tip further includes an imaging probe comprising an intra-vascular ultrasound catheter. 7. The system of claim 3, wherein the catheter tip further includes an imaging probe consisting of an optical coherence tomography device. 8. The system of claim 3 wherein the magnetic sensitive tip includes an electromagnetic coil embedded in either the first wire or the second catheter, which coil is activated to create a magnetic attraction between the other of either the second catheter or the first wire. 9. The system of claim 3 wherein the penetrative energy delivered is mechanical energy. 10. The system of claim 3 wherein the occlusion to be recanalized is within a blood vessel of the heart. 11. The system of claim 3 wherein the occlusion to be recanalized is within a blood vessel of the leg. 12. The system of claim 3 wherein the occlusion to be recanalized is within a blood vessel within an organ of a human body. 13. The system of claim 3 wherein the occlusion to be recanalized is within a venous structure in a human body. 14. A method for revascularization of a vascular occlusion comprising the steps of: moving a first guide having a magnetic tip and energy delivery or receiving portion via an antegrade path toward an occlusion;moving a second guide having a magnetic tip and energy receiving or deliver... |  | A61B018/24 A61M025/09 A61B008/12 A61B005/00 A61B018/14 A61M025/01
US09084553 | B2 | 2015-07-21 | Heart imaging with adaptive inversion time | 2008-04-02 | In a method for acquisition of magnetic resonance images of the heart, MR signals of the heart are acquired using an imaging sequence, wherein the magnetization is inverted by an RF inversion pulse before the acquisition of the MR signals; and of the heart activity is detected, and the point in time of the switching of the RF inversion pulse dependent on the detected heart activity. | 1. A method for acquiring a magnetic resonance image of a heart comprising: administering contrast agent to a patient and, while the contrast agent is effective in the heart of the patient, controlling a magnetic resonance apparatus from a control computer to acquire magnetic resonance signals from the heart by generating, and exposing the patient in the magnetic resonance apparatus to, a magnetic resonance imaging pulse sequence in successive cardiac cycles, including at least one pulse during which magnetic resonance signals from the heart are acquired, and including emitting a radio-frequency (RF) inversion pulse that inverts magnetization at least in the heart, at a point in time before said at least one pulse;while acquiring said magnetic resonance signals, detecting a cardiac signal over a plurality of successive cardiac cycles of the heart, each of said cardiac cycles comprising an R-spike, said successive cardiac cycles, and thus said R-spike, being subject to a changing rate during said acquisition of said magnetic resonance signals;providing said cardiac signal to said control computer and, in said control computer, for each respective cardiac cycle, among said successive cardiac cycles, in which said magnetic resonance data are acquired, determining a time span TF from an end of acquisition of said magnetic resonance signals of an immediately preceding cardiac cycle, and determining a time span TT from said R-spike of the respective cardiac cycle until a beginning of acquisition of magnetic resonance signals in the respective cardiac cycle, and calculating a time span TD after said R-spike in the respective cardiac cycle, dependent on TT and TF, thereby making TD dependent on said changing rate;in each of said cardiac cycles in which said magnetic resonance signals are acquired, emitting said RF inversion pulse at an end of TD calculated for that respective cardiac cycle and thereby beginning acquisition of said magnetic resonance signals in the respective cardiac cycle at a time TI, following the R-spike in the respective cardiac cycle in which said magnetic resonance signals are acquired, that because TD is dependent on said changing rate, is also dependent on said changing rate, and that minimizes a longitudinal magnetization of the myocardium of the heart; andreconstructing an image that includes the myocardium of the heart from the magnetic resonance signals acquired during the respective cardiac cycle, and making the reconstructed magnetic resonance image available in electronic form as a data file. 2. A method as claimed in claim 1 comprising employing, as said imaging sequence, a segmenting imaging sequence in which data are entered only into a portion of k-space during a cardiac cycle of the heart in the imaging sequence. 3. A method as claimed in claim 1 comprising employing a gradient echo-based imaging sequence as said imaging sequence, with a bipolar gradient as said at least one pulse, and wherein only N RF excitation p... | Siemens Aktiengesellschaft | A61B005/05 A61B005/055 G01R033/56 A61B005/0456 A61B005/00 G01R033/563 G01R033/565 G01R033/567
US09075243 | B2 | 2015-07-07 | Method and system for ultrashort pulse fiber delivery using higher order mode fiber | 2012-02-13 | Embodiments of the present invention describe systems and methods for delivering ultrashort laser pulses through an optical fiber system with higher order mode fiber output and without pre-chirping. In one embodiment of the present invention, an all-fiber delivery system comprises a mode-locked solid-state or fiber laser for generating laser pulses in the 0.2 μm to 1.3 μm wavelength range, a single mode fiber with normal dispersion, and a long-period-grating mode converter, and a higher order mode fiber with anomalous dispersion, wherein the all-fiber delivery system is free of bulk optics, and propagates laser pulses without pulse pre-chirping, and wherein higher order mode output beam from the all-fiber delivery system comprises pulses at less than about 200 femtoseconds. | 1. An all-fiber delivery system for femtosecond laser pulses without pulse pre-chirping comprising: a first fiber with normal dispersion; anda higher order mode fiber with anomalous dispersion, the higher order mode fiber having a relative dispersion slope substantially equal to that of the first fiber and having an effective area of about 14.9 μm2;wherein the all-fiber delivery system is free of bulk optics and is suitable for producing a resulting higher order mode light as a free-space output;wherein the higher order mode comprises one of LP02, LP03, or LP04; andwherein the first fiber comprises one of a micro-structure fiber or a multi-mode fiber. 2. The all-fiber delivery system of claim 1, wherein the first fiber comprises a single mode fiber. 3. The all-fiber delivery system of claim 1, further comprising a mode converter between the first fiber and the higher order mode fiber. 4. The all-fiber delivery system of claim 3, wherein the mode converter comprises a long-period-grating mode converter. 5. The all-fiber delivery system of claim 1, wherein the laser pulses are generated by a mode-locked laser. 6. The all fiber delivery system of claim 1, further comprising a second mode converter at an output end of the higher order mode fiber in order to achieve a fundamental mode output beam. 7. The all fiber delivery system of claim 6, wherein the mode converter comprises a long-period-grating (LPG) mode converter. 8. The all fiber delivery system of claim 6, wherein the mode converter comprises a phase plate written into the output end-face of the higher order mode fiber or mounted directly onto the output end-face of the higher order mode fiber. 9. The all-fiber delivery system of claim 1, wherein an output pulse from the all-fiber delivery system comprises pulses at less than about 200 femtoseconds. 10. The all-fiber delivery system of claim 9, wherein the energy of the output pulse is between about 1 pJ to about 10 nJ. 11. The all-fiber delivery system of claim 9, wherein an absolute value of the group delay dispersion of the first fiber is smaller than that of the higher order mode fiber when soliton formation occurs. 12. The all-fiber delivery system of claim 1, wherein a group delay dispersion of both the first fiber and the higher order mode fiber facilitate pulses under 200 fs at the output of the all-fiber delivery system when linear pulse propagation occurs. 13. An all-fiber delivery system without pre-chirping comprising: a mode-locked laser for generating laser pulses; a single mode fiber with normal dispersion;a long-period-grating mode converter; anda higher order mode fiber with anomalous dispersion, the higher order mode fiber having a relative dispersion slope substantially equal to that of the first fiber and having an effective area of about 14.9 μm2;wherein the all-fiber delivery system is free of bulk optics, is suitable for producing a resulting higher order mode light as a free-space output, and propagates las... | OFS FITEL, LLC | G02B006/26 G02B006/42 G02B023/24 G01N021/3581 H01S003/00 G02F001/35 G02B006/28 G02B006/12 G02B006/293 A61B005/00 G01N021/3586
US09084876 | B2 | 2015-07-21 | Implantable devices and methods for delivering drugs and other substances to treat sinusitis and other disorders | 2013-03-15 | Implantable devices and methods for delivering drugs and other substances to locations within the body of a human or animal subject to treat or diagnose sinusitis and a variety of other disorders. The invention includes implantable substance delivery devices that comprise reservoirs and barriers that control the rate at which substances pass out of the reservoirs. The delivery devices may be advanced into the body using guidewires, catheters, ports, introducers and other access apparatus. In some embodiments the delivery devices may be loaded with one or more desired substance before their introduction into the body. In other embodiments the delivery devices are loaded and/or reloaded with a desired substance after the delivery device has been introduced into the body. | 1. A method for delivering a substance to a location within a paranasal sinus or nasal cavity, or an opening into a paranasal sinus or nasal cavity of a human or animal subject to treat a disorder, said method comprising the steps of: obtaining or providing a device that comprises: a self-expanding structure comprising a plurality of interconnected elongate members which comprise biodegradable material combined with a therapeutic substance, wherein said self-expanding structure is resiliently biased to assume a radially expanded configuration, such that said self-expanding structure is initially constrainable in a radially collapsed configuration from which it will self-expand to the radially expanded configuration when unconstrained; andan introducer device comprising a tube having a distal end opening and a lumen and a pusher, said self-expanding structure being loaded in the collapsed configuration within said lumen distal to said pusher, wherein the tube is configured to hold the self-expanding structure in the collapsed configuration, against a resilient bias of the self-expanding structure, while the self-expanding structure is loaded into the tube;inserting the introducer device into the nose to a position where its distal end opening is aligned with the paranasal sinus or nasal cavity or the opening into the paranasal sinus or the opening into the nasal cavity;causing the pusher to advance, thereby delivering the self-expanding structure out of the distal end opening of the introducer device so that the self-expanding structure self-expands within the paranasal sinus or nasal cavity or the opening into the paranasal sinus or the opening into the nasal cavity; andleaving the self-expanding structure in place for a period of time over which the biodegradable material degrades and wherein the therapeutic substance is released. 2. A method according to claim 1, wherein the biodegradable material comprises a material selected from a group consisting of: poly (L-lactic acid) (PLLA), poly (L-glycolic acid) (PLGA), polyglycolide, poly-L-lactide, poly-D-lactide, poly(amino acids), polydioxanone, polycaprolactone, polygluconate, polylactic acid-polyethylene oxide copolymers, modified cellulose, collagen, polyorthoesters, polyhydroxybutyrate, polyanhydride, polyphosphoester, poly(alpha-hydroxy acid). 3. A method according to claim 1 wherein the self-expanding structure is configured such that, while left in place in the expanded configuration, drainage of mucus or other biological fluid is not substantially blocked by the presence of the self-expanding structure. 4. A method according to claim 3 wherein the self-expanding structure is configured such that, when in the radially expanded configuration, a flow channel extends through the self-expanding structure, whereby mucus or other biological fluid may drain through said flow channel. 5. A method according to claim 4 wherein the self-expanding structure is optionally removable prior to expirati... | Acclarent, Inc. | A61F002/04 A61M031/00 A61B005/06 A61B005/00 A61B017/24 A61M025/10 A61F002/82 A61B017/3207 A61B017/34 A61B019/00 A61B017/22 A61F002/18 A61M025/00
US09072436 | B2 | 2015-07-07 | Device for measuring information regarding blood pressure | 2011-03-09 | A measurement device includes an air bag on a peripheral side, an air bag on a central side, and an air bag positioned therebetween. During blood pressure measurement, the air bags integrally behave, and the blood pressure is measured from the change in inner pressure thereof. During pulse wave measurement, the inner pressure of the air bag on the peripheral side is maintained to higher than or equal to the systolic blood pressure, and the measurement site is avascularized. The inner pressure of the air bag on the central side is maintained to the pressure near the blood pressure value, and the pulse wave is measured from the change in inner pressure thereof. The inner pressure of the air bag positioned therebetween is opened to atmospheric pressure, and the vibration of the air bag on the central side is prevented from propagating to the air bag on the peripheral side. | 1. A blood pressure information measurement device comprising: a fluid bad including a first air bag, a second air bag, and a third air bag, said fluid bag arranged such that the three air bags are independently pressure controlled and are closely attached to each other in a direction from a peripheral side, which is closest to a wrist being measured, towards a central side, which is furthest from the wrist being measured, when a cuff including the fluid bag is attached to a measurement site;an inner pressure adjustment unit including an air pump, a first air valve connected to the first air bag and a second air valve connected to the second air bag for adjusting an inner pressure of the fluid bag;a connection unit including a first two-port electromagnetic valve connected between the first air bag and the second air bag, and a second two-port electromagnetic valve connected between the second air bag and the third air bag, each of said first and second two-port electromagnetic valves being configured to switch between a connection state and a disconnection state;a control unit for controlling the inner pressure of each of the air bags by controlling the inner pressure adjustment unit and the connection unit; anda measurement unit for acquiring blood pressure information based on a change in the inner pressure of the fluid bag,wherein the control unit performs, as a first control, a control for changing the respective inner pressure of the air bags at a same pressure such that the first air valve and the second air valve are closed and, at a same time, the three air bags are connected to each other through the first and second two-port electromagnetic valves, which are both in the connection state, andwherein the control unit performs, as a second control, a control for changing the respective inner pressure of the three air bags at different pressures such that the first air valve is maintained closed and the first two-port electromagnetic valve is turned to the disconnection state to set the first air bag at a first predetermined pressure, the second air valve is opened to set the second air bag at a second predetermined pressure that is less than the first predetermined pressure, and the second two-port electromagnetic valve is controlled between the disconnection state and the connection state to set the third air bag at a third predetermined pressure that is between the first and second predetermined pressures, andwherein the measurement unit calculates a blood pressure value as the blood pressure information based on the change in the inner pressure of the fluid bag by the first control in the control unit, and acquires a pulse wave waveform as the blood pressure information based on the change in the inner pressure of the fluid bag by the second control in the control unit. | OMRON HEALTHCARE Co., Ltd. | A61B005/02 A61B005/0225 A61B005/021 A61B008/04
US09084670 | B2 | 2015-07-21 | Cervical immobilization collar with arterial cooling elements and method of using the same | 2012-09-07 | A method for selective cooling of the brain of a patient includes providing a cervical immobilization collar, the collar including a substantially annular support structure having an extended axial length, an anterior opening, and a securing member capable of substantially covering the anterior opening. The method also includes applying the cervical immobilization collar to the patient, placing a first cooling element within the anterior opening of the substantially annular support structure, and securing the first cooling element within the anterior opening. | 1. A method for selective cooling of the brain of a patient comprising the steps of: providing a cervical immobilization collar, wherein the cervical immobilization collar comprises a substantially annular support structure having an extended axial length, an anterior opening that extends across a majority of an anterior portion of the annular support structure, and a securing member capable of substantially covering the anterior opening;applying the cervical immobilization collar to the patient, wherein the anterior opening is capable of exposing both carotid artery regions and a trachea region of the patient;placing a first cooling element within the anterior opening of the substantially annular support structure; andsecuring the first cooling element within the anterior opening. 2. The method of claim 1, wherein the securing member includes at least one pressure member capable of imparting pressure against the first cooling element. 3. The method of claim 1, wherein the method further includes: replacing the first cooling element with a second cooling element within about 15 to about 30 minutes of the time the first cooling element was placed within the anterior opening. 4. The method of claim 1, wherein the immobilization collar further comprises at least two cheek support structures having an extended vertical length. 5. The method of claim 1, wherein the securing member comprises a door with a first edge portion and second edge portion, wherein the first edge portion of the door is attached to the substantially annular support structure at a first edge portion of the anterior opening with a fastening mechanism. 6. The method of claim 1, wherein the method further includes providing a sensor on the annular support structure of the cervical immobilization collar. 7. The method of claim 6, wherein the method further includes monitoring the sensor to assess a health-related parameter of the patient. 8. The method of claim 7, wherein the health-related parameter includes oxygen saturation, pulse rate, blood pressure, and blood temperature. 9. The method of claim 7, wherein the health-related parameter includes thermal performance of the first cooling element. 10. The method of claim 1, wherein the method further includes the step of measuring a pulse rate of the patient manually by temporarily displacing the first cooling element from the anterior opening of the cervical immobilization collar. 11. A method for selectively cooling the brain of a patient comprising the steps of: providing a cervical immobilization collar comprising a substantially annular support structure having an extended axial length and an anterior opening that extends across a majority of an anterior portion of the annular support structure, wherein the anterior opening is configured to expose both carotid artery regions and a trachea region of the patient;applying the cervical immobilization collar to the patient;providing at least one cooling element,placing the ... | Cryothermic Systems, Inc. | A61F005/00 A61F005/055 A61B005/1455 A61B005/0205
US09072456 | B2 | 2015-07-07 | Modular headrest and multi-light apparatus | 2012-11-15 | A multi-light apparatus (10) for primary use in dental or medicinal operatory workspaces and for interconnection with a modular operating chair (12), so as to form the headrest thereof, preferably includes first and second radiation sources (36,72) and a selection mechanism (70) for selecting a desired radiation source, a rigidly flexible light pipe (16) that may be alternatively coupled to each light source (36,72) and is configured to transmit selected radiation to a patient (14), a reflective surface (78) configured to direct the selected radiation to the pipe (16), a power supply (50), a cooling fan (56), and at least one potentiometer (66,68) for varying the voltage delivered to the sources (36,72) and fan (56). | 1. A headrest adapted for use and interconnection with a healthcare practitioner's chair, and for supporting a head of and illuminating a patient positioned within the chair, said headrest comprising: a light source configured to produce a quantity of light having a minimum luminosity value when energized;a light pipe defining an inlet communicatively coupled to the light source, a longitudinal pipe length, and an outlet positioned at a first location and configured to transmit the light towards the patient;a housing supporting and configured to retain the light source, securely coupled to the light pipe, and presenting a soft exterior surface defining a shape, orientation, and surface area operable to support the head of the patient when the patient is positioned within the chair; anda power supply communicatively coupled to and operable to selectively energize the light source. 2. The headrest as claimed in claim 1, wherein at least a portion of the light pipe is rigidly flexible, so as to be adjustably bendable to one of a plurality of functional conditions wherein the outlet is manually repositioned to a second location spaced apart from the first. 3. The headrest as claimed in claim 1, further including an interconnection mechanism fixedly secured to the housing, and cooperatively configured with the chair, so as to enable the manual connection and disconnection of the headrest and chair. 4. A headrest adapted for use and interconnection with a healthcare practitioner's chair, and for supporting the head of and illuminating a patient positioned within the chair, said headrest comprising: a light source including at least one light emitting diode and configured to produce light having a desired wavelength;a rigidly flexible light pipe attached to the light source to deliver the light to a particular place, wherein the light pipe is able to be repeatedly repositioned by bending, and has a fiber optic core to deliver the light;a housing supporting and configured to retain the light source, securely coupled to the pipe, and presenting a soft exterior surface defining a shape, orientation, and surface area operable to support the head of the patient, when the patient is positioned within the chair; anda power supply communicatively coupled to and operable to selectively energize the light source. 5. The headrest as set forth in claim 4, wherein the light source is operable to produce the light having a wavelength between ultraviolet light and infrared light. 6. The headrest as set forth in claim 4, wherein the light source is operable to produce the light having a selectable range of different wavelengths associated with incandescent light, natural sunlight, and fluorescent light. 7. The headrest as set forth in claim 6, wherein the light source is selectively operable to eliminate a subrange of wavelengths from the range of wavelengths. 8. The headrest as set forth in claim 7, wherein the range of wavelengths includes visible light, the s... | - | A61B001/07 A61B005/00 A61B001/24 F21V008/00 A61B001/06 A61B001/00 A61G015/12 A61B001/12
US09094501 | B2 | 2015-07-28 | Methods, systems and computer program products for collecting earpiece data from a mobile terminal | 2011-08-10 | A system for collecting earpiece data from a mobile terminal comprising an earpiece includes an earpiece data module in the mobile terminal configured to obtain earpiece data based on usage of the earpiece. A mobile terminal memory is in the mobile terminal and is configured to store the earpiece data. A communications module is in the mobile terminal and is configured to connect the mobile terminal to a remote earpiece data collection module that is remote to the mobile terminal. The earpiece data module is further configured to determine if the earpiece data in the mobile terminal memory satisfies a threshold and to transmit the earpiece data to the remote earpiece data collection module by the communications module if the earpiece data satisfies the threshold. | 1. A system for collecting earpiece data from a mobile terminal comprising an earpiece, the system comprising: an earpiece data module in the mobile terminal configured to obtain earpiece data based on usage of the earpiece;a mobile terminal memory in the mobile terminal configured to store the earpiece data;a communications module in the mobile terminal configured to connect the mobile terminal to a remote earpiece data collection module that is remote to the mobile terminal;wherein the earpiece data module is further configured to determine if the earpiece data in the mobile terminal memory satisfies a transmit threshold comprising an amount of collected data and to transmit the earpiece data to the remote earpiece data collection module by the communications module if the earpiece data satisfies the transmit threshold,wherein the earpiece data comprises an input signal from the mobile terminal to a speaker on the earpiece and an output signal from a sensor on the earpiece such that a comparison between the input signal from the mobile terminal and the output signal of the sensor indicates an acoustic performance of the earpiece. 2. The system of claim 1, wherein the earpiece data module is further configured to determine, responsive to the earpiece data, whether the earpiece is in use in a user's ear, the earpiece data satisfying a collection threshold when the earpiece data module determines that the earpiece is in use in the user's ear, and to store the earpiece data in the mobile terminal memory if the earpiece satisfies the collection threshold. 3. The system of claim 2, wherein the communications module is configured to initiate a connection between the mobile terminal and the remote earpiece data collection module when the earpiece data stored in the mobile terminal satisfies the transmit threshold. 4. The system of claim 1, further comprising a compliance sensor comprising an impedance sensor, an RF sensor, an infrared (IR) sensor, a pressure sensor and/or a capacitive sensor. 5. The system of claim 4, wherein the compliance sensor is configured to detect a position of the earpiece with respect to an ear of the user. 6. The system of claim 1, wherein the sensor is configured to detect an acoustic signal. 7. The system of claim 1, wherein the earpiece data comprises demographic data. 8. The system of claim 7, wherein the demographic data includes a geographic area of the mobile terminal, a user gender, and/or a user age. 9. The system of claim 7, wherein the remote earpiece data collection module is configured to receive earpiece data from a plurality of mobile terminals, and to classify the earpiece data responsive to the demographic data. 10. The system of claim 1, wherein the communications module comprises a wireless transceiver. 11. The system of claim 1, wherein the input signal from the mobile terminal to a speaker on the earpiece comprises a communications signal and/or an audio file and/or an audio/video file. 12. A m... | Sony Corporation Sony Mobile Communications AB | H04B017/00 H04M001/24 H04R001/10 A61B005/00
US09089273 | B2 | 2015-07-28 | Textile electrode | 2011-07-08 | The present invention is related to a textile electrode (1) for measuring an electrical signal from a body part, said electrode comprising, successively from the side to be applied on the body part to the outside: a conductive textile contact (3) to be applied to said body part; a textile support (2) for supporting said textile contact (3); a vapor barrier sheet material (7) able to reduce, in use, evaporation of liquid from said textile electrode (1). | 1. Textile electrode for measuring an electrical signal from a body part, said electrode comprising, successively from an inner side to be applied on the body part to an outer side: a conductive textile contact to be applied to said body part;a textile support for supporting said textile contact;a vapour barrier sheet material able to reduce, in use, evaporation of liquid from said textile electrode, wherein the water vapour transmission rate of the vapour barrier sheet material is lower than 50 g/m2·day; andwherein the textile support extends beyond the vapour barrier sheet material. 2. Textile electrode according to claim 1, wherein said textile contact is impregnated with a conductive gel. 3. Textile electrode according to claim 1, further comprising an absorbent material able to store a liquid or a gel, said absorbent material being disposed between said conductive textile contact and said textile support. 4. Textile electrode according to claim 3, wherein said absorbent material is impregnated with a conductive gel, or with a solvent of the conductive gel. 5. Textile electrode according to claim 1, wherein an outer electrical contact is connected to the conductive textile contact and located on an external side of said barrier sheet material. 6. Textile electrode according to claim 1, wherein the vapour barrier sheet material comprises a polymeric layer. 7. Textile electrode according to claim 6, wherein the polymeric layer comprises a polymer selected from the group consisting of polyimide, polyamide-imide, polyethersulfone, polysulfone, liquid crystalline polymers, polyester and their blends. 8. Textile electrode according to claim 6, wherein the polymeric layer comprises a polymer selected from the group consisting of EPDM, ethylene vinyl acetate, SIS, SEBS, ethylene-propylene-rubber, synthetic or natural rubber, their copolymers and their blends. 9. Textile electrode according to claim 6, wherein the vapour barrier sheet material further comprises a metallic or a metal oxide layer. 10. Textile electrode according to claim 9, wherein an electrical circuit is printed onto said metallic layer. 11. Textile electrode according to claim 10, wherein said electrical circuit comprises an amplifier and/or a wireless communication device. 12. A wearable clothing comprising a head band configured to be worn on the head of a patient, wherein said head hand comprises at least one electrode according to claim 1, and wherein said head band is suitable for disposing said electrode in contact with the head of the patient. | CECOTEPE ASBL | A61B005/0478 A61B005/0408 A61B005/00
US09089276 | B2 | 2015-07-28 | Systems and methods for obtaining substantially simultaneous mult-channel impedance measurements and related applications | 2013-03-15 | An implantable system includes terminals, a pulse generator, a sensing circuit, separate signal processing channels, and first, second and third multiplexers. The terminals are connected to electrodes via conductors of leads. Different subsets of the electrodes are used to define different electrical pulse delivery vectors, and different subsets of the electrodes are used to define different sensing vectors. The pulse generator produces electrical pulses, and the sensing circuit senses a signal indicative of an impedance associated with a selected sensing vector. The first multiplexer selectively connects outputs of the pulse generator to a selected one of the different electrical pulse delivery vectors at a time. The second multiplexer selectively connect inputs of the sensing circuit to a selected one of the different sensing vectors at a time. The third multiplexer selectively connects an output of the sensing circuit to one of the plurality of separate signal processing channels at a time. | 1. An implantable system, comprising: a plurality of terminals configured to be connected to a plurality of implantable electrodes via electrical conductors of one or more implantable leads, wherein a plurality of different subsets of the implantable electrodes are used to define a plurality of different electrical pulse delivery vectors, andwherein a plurality of different subsets of the implantable electrodes are used to define a plurality of different sensing vectors;a pulse generator configured to produce one or more electrical pulses for delivery via a selected one of the plurality of different electrical pulse delivery vectors at a time;a sensing circuit configured to sense a signal indicative of an impedance associated with a selected one of the plurality of different sensing vectors at a time;a plurality of separate signal processing channels each configured to perform signal processing on a sensed signal indicative of an impedance obtained using the sensing circuit;a first multiplexer configured to selectively connect outputs of the pulse generator to a selected one of the plurality of different electrical pulse delivery vectors at a time;a second multiplexer configured to selectively connect inputs of the sensing circuit to a selected one of the plurality of different sensing vectors at a time; anda third multiplexer configured to selectively connect an output of the sensing circuit to one of the plurality of separate signal processing channels at a time,wherein the pulse generator, sensing circuitry, signal processing channels and the first, second and third multiplexers are used to obtain two or more impedance signals substantially simultaneously. 2. The implantable system of claim 1further comprising at least one of a processor or circuitry configured to combine the two or more impedance signals using weighted or non-weighted averaging to produce a combined impedance signal. 3. The implantable system of claim 1, wherein at least one of the following pulse parameters of at least one of the vectors differs from at least one of the pulse parameters of at least one other vector: pulse rate;pulse amplitude; orpulse width. 4. The implantable system of claim 1, wherein the sensing circuit comprises: a differential amplifier that includes a first input terminal that receives an anodal signal from the second multiplexer,a second input terminal that receives a cathodal signal from the second multiplexer, andan output terminal that outputs a voltage signal of a difference between the anodal and cathodal signals received at the first and second input terminals; andan integrator that integrates the signal output by the differential amplifier to thereby produce the sensed signal. 5. The implantable system of claim 1, wherein each of the plurality of separate signal processing channels comprises: a sample-and-hold circuit that receives a signal from the third multiplexer; andone or more filters downstream of the sample-and-hold circuit;wherein ... | Pacesetter, Inc. | A61B005/04 A61B005/053 A61B005/029 A61N001/362 A61N001/368 A61N001/365 G06F019/00
US09089705 | B2 | 2015-07-28 | Neurostimulation system with three-dimensional lead migration detection and automatic neurostimulation correction | 2013-12-05 | A neurostimulation system configured for providing therapy to a patient, comprises at least one implantable neurostimulation lead configured for being implanted adjacent target tissue of the patient, and an implantable neurostimulator configured for delivering electrical stimulation energy to the implantable neurostimulation lead(s) in accordance with a set of stimulation parameters capable, and monitoring circuitry configured for taking at least one measurement indicative of a three-dimensional migration of the neurostimulation lead(s) from a baseline position. The neurostimulation system further comprises at least one controller/processor configured for determining whether the three-dimensional migration of the neurostimulation lead(s) from the baseline position has occurred based on the measurement(s), and, based on the determined three-dimensional migration, generating a new set of stimulation parameters, and reprogramming the implantable neurostimulator with the new set of stimulation parameters. | 1. A neurostimulation system configured for providing therapy to a patient, comprising: at least one implantable neurostimulation lead configured for being implanted adjacent target tissue of the patient;an implantable neurostimulator configured for delivering electrical stimulation energy to the at least one implantable neurostimulation lead in accordance with a current set of stimulation parameters;monitoring circuitry configured for taking at least one measurement indicative of a three-dimensional migration of the at least one neurostimulation lead from a baseline position; andat least one controller/processor configured for determining whether the three-dimensional migration of the at least one neurostimulation lead from the baseline position has occurred based on the at least one measurement, and, based on the determined three-dimensional migration, generating a new set of stimulation parameters, and reprogramming the implantable neurostimulator with the new set of stimulation parameters,wherein the target tissue is a spinal cord, the at least one neurostimulation lead comprises at least two neurostimulation leads, and the at least one measurement is indicative of a rostro-caudal migration and a media-lateral migration between the at least two neurostimulation leads, and a dorsal-ventral migration of the at least two neurostimulation leads relative to the spinal cord. 2. The neurostimulation system of claim 1, wherein the current set of stimulation parameters is capable of creating a baseline volume of activation relative to the target tissue, and the new set of stimulation parameters is capable of mimicking the baseline volume of activation relative to the target tissue. 3. The neurostimulation system of claim 1, wherein the at least one neurostimulation lead carries a plurality of electrodes, and the monitoring circuitry is configured for taking one of the at least one measurement by conveying an electrical signal between the electrodes, and measuring an electrical parameter in response to the conveyance of the electrical signal. 4. The neurostimulation system of claim 3, wherein the measured electrical parameter is one of an impedance, a field potential, and an evoked potential. 5. The neurostimulation system of claim 1, wherein the at least one neurostimulation lead carries one of an optical transducer and an ultrasound transducer, and the monitoring circuitry is configured for taking one of the at least one measurement by conveying one of an optical signal or an ultrasound signal from the respective one of the optical transducer and ultrasound transducer to the target tissue, and measuring return signal in response to the conveyance of the optical signal or ultrasound signal. 6. The neurostimulation system of claim 1, wherein the at least one neurostimulation lead comprises at least two neurostimulation leads, one of the at least one measurement is indicative of a migration of the at least two neurostimulation leads relative to eac... | Boston Scientific Neuromodulation Corporation | A61N001/08 A61N001/36 A61B005/00 A61B005/053 A61N001/372
US09220428 | B2 | 2015-12-29 | Heart rate correction system and methods for the detection of cardiac events | 2015-04-08 | A device for detecting a cardiac event is disclosed. Detection of an event is based on a test applied to a parameter whose value varies according to heart rate. Both the parameter value and heart rate (RR interval) are filtered with an exponential average filter. From these filtered values, the average change in the parameter and the RR interval are also computed with an exponential average filter. Before computing the average change in the parameter, large changes in the parameter over short times, which may be caused by body position shifts, are attenuated are removed, so that the average change represents an average of small/smooth changes in the parameter's value that are characteristic of acute ischemia, one of the cardiac events that may be detected. The test to detect the cardiac event depends on the heart rate, the difference between the parameter's value and its upper and lower normal values, and its average change over time, adjusted for heart rate changes. The upper and lower normal parameter values as a function of heart rate are determined from long term stored data of the filtered RR values and parameter values. Hysteresis related data and transitory deviations from normal (e.g. vasospasm related data) are excluded from the computation of normal upper and lower parameter bounds. | 1. A cardiac event detection system for detecting a cardiac event in a patient, comprising: (a) at least two sensors for sensing an analog signal from said patient's heart;(b) a device coupled to said sensors, said device having an analog-to-digital circuit system contained therein for digitizing said electrical signal to produce a digitized waveform of a heart rate of said patient over as plurality of heart beats, said heart rate defining a first parameter;(c) a processor electrically coupled to said analog-to-digital circuit system, said processor configured for: (i) computing both a heart rate time series data and a second parameter value data from the digitized waveform over said plurality of heart beats;(ii) low pass filtering and averaging of the heart rate time series data and the second parameter value data over a plurality of heart beats, thereby producing filtered and averaged heart rate time series data and filtered parameter value data;(iii) establishing upper and lower boundary values of the filtered and averaged heart rate time series;(iv) comparing the filtered parameter value data of at least one heart beat with said upper and lower boundary values;(v) performing a cardiac event detection test based upon comparing the filtered parameter value data of at least one beat with said upper and lower boundary values that are determined from upper and lower normal boundaries established from the filtered and averaged heart rate time series data. 2. The system of claim 1, wherein the processor is further configured to compute the upper and lower normal boundaries. 3. A cardiac event detection system for detecting a cardiac event in a patient, comprising: (a) at least two sensors for sensing an analog signal from said patient's heart;(b) a device coupled to said sensors, said device having an analog-to-digital circuit system contained therein for digitizing said electrical signal to produce a digitized waveform;(c) a processor electrically coupled to said analog-to-digital circuit system, said processor configured to: (i) compute from the digitized waveform both heart rate data and parameter value data;(ii) exclude a first parameter value data set as a function of heart rate from said parameter value data, said first parameter value data set associated with normal sinus rhythm and excluded from a determination of upper and lower boundary values of the value of the parameter as a function of heart rate;(iii) generate upper and lower normal boundary values based upon a second set of parameter value data defining a non-excluded parameter set as a function of heart rate;(iv) perform a cardiac event detection test that involves comparing a value of the parameter with its associated heart rate dependent upon said upper and lower normal boundary values. 4. The system of claim 3, wherein the parameter value data selected for exclusion is associated with as rapid change in heart rate. 5. The system of claim 3, wherein the parameter value data se... | Angel Medical Systems, Inc. | A61B005/04 A61B005/0452 A61B005/0245 A61B005/0402
US09072425 | B1 | 2015-07-07 | Method of providing a proper on-site evidence chain for a combined drug test/DNA preservation protocol | 2014-03-04 | A combination of an on-site drug testing protocol and effective secure evidentiary procedure to ensure veracity and chain of possession for prosecution purposes is provided. Additionally, the procedural method includes a combined secure adhesive attachment to a drug test that serves as both an information collector and preservation device. The overall method thus includes steps of having a test subject apply oral fluids to a test device, covering and sealing the device, and taking real-time information and photographs into a time-stamp system and supplying such information and photographs instantly to a secure database. The oral fluids are thus preserved by the information-providing seal under a proper cover component to ensure DNA material is permitted for authenticity purposes as well. The overall protocol thus accords an all-encompassing evidentiary chain model at a highly trustworthy level if needed in a courtroom setting. | 1. A drug test/result recordation and test subject identification method, wherein said method includes, as components:1) an oral collection immunoassay device including a collection end and a visual readout end, wherein said collection end includes a removable and re-attachable cover, wherein said device is utilized to collect saliva from a test subject's mouth in order to determine the presence and/or amount of analytes therein that indicate said test subject's use or nonuse of certain narcotics through inspection of said visual readout;2) an optional specific seal implement including a unique and permanent identifier thereon in relation to the specific oral collection immunoassay device;3) an on-line application that is instituted within a remote communication/photograph-taking device; and4) a central record depository coordinated with said remote communication/photograph-taking device;wherein said method involves the following steps: a) subjecting a test subject to said oral collection immunoassay device in order to determine if narcotic use has been undertaken by said test subject, wherein said test subject applies a saliva sample from his or her mouth to an uncovered collection end and results are then provided within said visual readout end indicating use and/or amount of narcotics present within said test subject's saliva sample;b) placing said cover over said uncovered collection end and applying said seal implement over at least a portion of said covered collection end and a portion of said visual readout end simultaneously, wherein said seal implement does not impede viewing of said visual readout;c) recording test subject information as well as said test results through accessing said on-line application within said to enter the test subject's identifying information, including written information and photographic information of the test subject, the test subject's identification, the entirety of said test subject's oral collection immunoassay device indicating the test results through said visual readout, and the optional applied seal implement, wherein all of said written and photographic information is recorded and date- and time-stamped within said remote communication/photograph-taking device; andd) transferring said written documentation and said photograph information from said remote communication/photograph-taking device to said central depository, wherein said information is date- and time-stamped at said central depository upon receipt thereby;wherein said stored information is accessible for retrieval at a later date. 2. The system of claim 1 wherein said seal implement is present therein. 3. The system of claim 2 wherein said method includes the further steps of recording the unique identification of said seal implement and providing written documentation of said test subject onto said applied seal implement. | - | A61B005/00 A61B010/00 A61B005/145
US09091573 | B2 | 2015-07-28 | Determining a flow characteristic of an object being movable in an element | 2012-05-22 | A sensor device (340) for determining a flow characteristic of an object (341) being movable in an element (342) comprises a light emitting unit (344) configured for emitting light towards the element (342) and a light detecting unit (344) configured for detecting light scattered back from the element (342). The sensor device (340) comprises an optical unit (346) configured for spatially separating a light incidence element portion (348) of the element (342) and a light detection element portion (350) of the element (342) from one another, wherein the light incidence element portion (348) is associated with the emitted light inciding on the element (342) and the light detection element portion (350) is associated with the back-scattered light scattered back from the element (342) for detection. The sensor device (340) comprises a determining unit (358) configured for determining the flow characteristic of the object (341) being movable in the element (342) based on light indicative of the emitted light and the detected back-scattered light. The sensor device (340) allows for an accurate and easy determination of the flow characteristic of the object (341). | 1. A sensor device for determining a flow characteristic of an object being movable in an element, the sensor device comprising: a light emitting unit configured for emitting light towards the element,a light detecting unit configured for detecting light scattered back from the element,an optical structure including a light incidence lens portion and a light detection lens portion, the light incidence lens portion and the light detection lens portion being displaced from one another, wherein the light incidence lens portion is configured to emit light incident on the a first portion of the element and the light detection lens portion is configured to receive back-scattered light which is scattered back from a second portion of the element for detection, the first and second element portions being separated from each other, wherein the optical structure blocks any back-scattered light received by the light incident lens portion, anda unit configured for receiving light indicative of the emitted light and the detected back-scattered light such that the flow charactistics of the moveable object are determinable by self-mixing interferometry. 2. The sensor device according to claim 1, wherein the light emitting unit and the light detecting unit are integrally formed. 3. The sensor device according to claim 1, wherein the optical unit comprises a light path separation element configured for separating a light path of the emitted light towards the light incidence element portion from a light path of the back-scattered light scattered back from the light detection element portion. 4. The sensor device according to claim 3, wherein the light path separation element is configured as a polarizing beam splitter, wherein a polarization direction of the emitted light emitted by the light emitting unit is oriented under an angle of 45 degrees with respect to a polarization axis of the polarizing beam splitter. 5. The sensor device according to claim 3, wherein the optical unit comprises a light redirecting element configured for redirecting the emitted light received from the light path separation element towards the light incidence element portion. 6. The sensor device according to claim 5, wherein a distance between the light incidence element portion and the light detection element portion is adjustable by a relative arrangement of the light path separation element and the light redirecting element. 7. The sensor device according to claim 1, the sensor device further comprising: a polarization alternation element arranged between the optical unit and the element, wherein the polarization alternation element is configured for altering a polarization of the emitted light received from the optical unit and a polarization of the back-scattered light scattered back from the element. 8. The sensor device according to claim 7, wherein the optical unit and the polarization alternation element are configured and are arranged relative to one another such that ... | Koninklijke Philips N.V. | G01N021/00 G01F001/00 A61B005/026 A61B005/00 G01P003/36 G01P005/26 G01S017/58 G01S017/88 G01S007/491 G01N021/53
US09078589 | B2 | 2015-07-14 | Magnetic resonance imaging system | 2013-09-27 | A magnetic resonance imaging (MRI) system obtains an MR image of an object. The system detects an ECG signal and performs a pulse sequence of RF gradient magnetic fields toward the object. Imaging defined by the pulse sequence is longer in temporal length than one heartbeat. The system further acquires an MR signal from the object in response to performance of the pulse sequence and produces the MR image based on the acquired MR signal. Also possible are: a plurality of divided MT pulses instead of the conventional single MT pulse, an SE-system pulse sequence having a shorter echo train spacing, and the generation of sounds by applying gradient pulses incorporated in an imaging pulse sequence so as to automatically instruct a patient to perform an intermittent breath hold. | 1. A magnetic resonance imaging (MRI) system providing an MR image of an imaging region of an object when disposed in an imaging volume, the system comprising: static and gradient magnetic field generators, at least one radio frequency (RE) coil coupled to an imaging volume and to an RE transmitter and an RE receiver;at least one computer processor connected with a program instruction store containing executable instructions which, when executed by said processor, control said gradient magnetic field generators and said RE transmitter and receiver to effect:application of a plurality of divided off-resonance pulses to said imaging region, each of the divided off-resonance pulses having a same flip angle and having a center frequency shifted from the MR frequency of free water;acquisition of an MR signal from the imaging region after applying the plurality of divided off-resonance pulses; andproduction of an MR image using the acquired MR signal. 2. The MRI system of claim 1, wherein the plurality of divided off-resonance pulses is divided such that a flip angle of each of the plurality of divided off-resonance pulses is smaller than a flip angle of a single non-divided off-resonance pulse which would have effected a comparable overall flip angle if applied. 3. The MRI system of claim 1, wherein said at least one computer processor effects an arithmetic operation on a pixel-by-pixel basis on the produced MR image, and thereby generates an image that is different from the produced MR image. 4. The MRI system of claim 3, wherein the arithmetic operation comprises a difference operation, on a pixel-by-pixel basis, between a first MR image and a second MR image, the first MR image being obtained while the plurality of off-resonance pulses is turned off, and the second MR image being obtained while the plurality of off-resonance pulses are turned on. 5. The MRI system of claim 1, wherein no gradient pulse is applied during application of the plurality of divided off-resonance pulses. 6. The MRI system of claim 1, wherein a single continuous gradient pulse is applied during application of the plurality of divided off-resonance pulses. 7. The MRI system of claim 1, wherein a plurality of separate gradient pulses is respectively applied to the plurality of divided off-resonance pulses. | KABUSHIKI KAISHA TOSHIBA | A61B005/05 A61B005/055 G01R033/48 G01R033/561 G01R033/563 G01R033/567 A61B005/0456 A61B005/00 G01R033/56
US09084563 | B2 | 2015-07-21 | Medical system | 2013-12-17 | A medical system comprising a selection unit configured to select at least one of layers in a three-dimensional tomographic image of a retina, and a generation unit configured to generate an opacity function indicating an opacity of each of a plurality of voxels constituting the selected layer, based on a frequency distribution of luminance values of the plurality of voxels. | 1. A processing apparatus comprising: an analysis unit configured to analyze a layer structure of a three-dimensional tomographic image of a retina acquired by an optical coherence tomography apparatus;a selection unit configured to select a display target other than the analyzed layer structure in a retina; anda generation unit configured to generate an opacity function indicating an opacity of a plurality of voxels constituting a region corresponding to the selected display target in a three-dimensional tomographic image of the retina, based on the selected display target and a frequency distribution of luminance values of the plurality of voxels. 2. The apparatus according to claim 1, wherein said generation unit generates, based on the selected display target, an opacity function that indicates higher or lower opacities for voxels, which have luminance values higher than a predetermined value, than for other voxels among the plurality of voxels. 3. The apparatus according to claim 1, further comprising: a volume rendering unit configured to perform volume rendering of the region based on the opacity function; anda display control unit configured to cause a display unit to display an image having undergone the volume rendering. 4. The apparatus according to claim 1, wherein the selection unit selects at least one of layers corresponding to the selected display target as the region, and wherein the generation unit generates the opacity function based on the selected display target and a frequency distribution of luminance values of the plurality of voxels constituting the selected layers. 5. The apparatus according to claim 4, further comprising a setting unit configured to set a display mode indicating the display target, wherein the selection unit selects, in accordance with the set display mode, the at least one of layers as the region. 6. The apparatus according to claim 1, wherein the selection unit selects an inner plexiform layer as the region when a blood vessel is selected as the display target, and wherein the generation unit generates, based on a frequency distribution of luminance values of the plurality of voxels constituting the selected inner plexiform layer, an opacity function that indicates higher opacities for voxels, which have luminance values higher than a predetermined value, than for other voxels among the plurality of voxels. 7. The apparatus according to claim 1, wherein the selection unit selects layers between a lower end of a nerve fiber layer and a retinal pigment epithelium as the region when a white spot is selected as the display target, and wherein the generation unit generates, based on a frequency distribution of luminance values of the plurality of voxels constituting the selected layers, an opacity function that indicates higher opacities for voxels, which have luminance values higher than a predetermined value, than for other voxels among the plurality of voxels. 8. The apparatus according to claim ... | Canon Kabushiki Kaisha | A61B003/10 A61B005/00 G06T011/00 G06T015/08 G06T019/20 A61B008/10 G06T007/00
US09081882 | B2 | 2015-07-14 | Method and system for patient-specific modeling of blood flow | 2014-05-13 | Embodiments include a system for determining cardiovascular information for a patient. The system may include at least one computer system configured to receive patient-specific data regarding a geometry of the patient's heart, and create a three-dimensional model representing at least a portion of the patient's heart based on the patient-specific data. The at least one computer system may be further configured to create a physics-based model relating to a blood flow characteristic of the patient's heart and determine a fractional flow reserve within the patient's heart based on the three-dimensional model and the physics-based model. | 1. A method for determining cardiovascular information for a patient, comprising: generating a patient-specific anatomical model of a patient's coronary arteries and heart from 4D medical image data of the patient, by generating a 4D geometric model of the patient's coronary arteries from the 4D medical image data by segmenting the coronary arteries and generating a geometric surface model for the segmented coronary arteries in each of a plurality of frames of the 4D medical image data, and generating a 4D anatomical model of the patient's heart from the 4D medical image data, wherein the 4D medical image data comprises three spatial dimensions and a time dimension;generating a multi-scale functional model of coronary circulation based on the patient-specific anatomical model, wherein the multi-scale functional model comprises a 3D computation model and at least one reduced order model; andsimulating blood flow in at least one stenosis region of at least one coronary artery using the multi-scale functional model of coronary circulation. 2. The method of claim 1, wherein generating the multi-scale functional model of coronary circulation based on the patient-specific anatomical model comprises: generating a 3D computation model for each of one or more stenosis regions in the coronary arteries;generating 1D computation models for non-stenosis regions of the coronary arteries and the aorta; andrepresenting microvasculature vessels using 0D lumped models. 3. The method of claim 2, wherein the 3D computation model for at least one stenosis region is coupled to one or more 0D interface models. 4. The method of claim 2, wherein generating the multi-scale functional model of coronary circulation based on the patient-specific anatomical model further comprises: generating a structured tree model for the vascular tree of the patient. 5. The method of claim 2, wherein generating the multi-scale functional model of coronary circulation based on the patient-specific anatomical model further comprises: generating a reduced order model of the heart from full-order anatomical and hemodynamic models of the heart. 6. The method of claim 5, wherein generating the reduced order model of the heart from full-order anatomical and hemodynamic models of the heart comprises: estimating motion and mechanical parameters of one or more heart components based on the anatomical and hemodynamic models of the heart; anddetermining boundary conditions for computational fluid dynamic simulations based on the motion and mechanical parameters of the one or more heart components. 7. The method of claim 2, wherein simulating blood flow in at least one stenosis region of at least one coronary artery using the multi-scale functional model of coronary circulation comprises: performing computational fluid dynamics (CFD) simulations in the 3D computation model for each stenosis region and the 1D computation models; andcoupling the 3D computation model for each stenosis region, the 1D... | HeartFlow, Inc | G06F019/00 G06K009/00 G06K009/20 G06K009/36 A61B005/02 A61B005/026 G06G007/60 G06F019/26 A61B005/00 A61B005/029 A61B006/03 A61B006/00 A61B008/06 A61B008/08 G01R033/563 A61B005/107 G06T007/00 G06T017/00 G06K009/62 A61B005/021
US09993164 | B2 | 2018-06-12 | Monitoring apparatus | 2015-01-23 | A monitoring apparatus includes a condition determining section which is configured to determine a condition of one of a heart, lungs, and blood vessels based on: a concentration of carbon dioxide in an expired gas which is measured by using a first sensor; and an oxygen transport parameter or a metabolic parameter which is measured by using a second sensor. | 1. A monitoring apparatus comprising: a condition determining section which is configured to determine a condition of one of a heart, lungs, and blood vessels based on: a concentration of carbon dioxide in an expired gas which is measured by using a first sensor and an oxygen transport parameter or a metabolic parameter which is measured by using a second sensor;a displaying section which is configured to display in a form of a graph the condition of one of the heart, the lungs, and the blood vessels, the condition being classified based on the concentration of the carbon dioxide and the oxygen transport parameter or the metabolic parameter, wherein the displaying section displays the concentration of the carbon dioxide and the oxygen transport parameter or the metabolic parameter, on two-dimensional coordinates from an origin, the oxygen transport parameter or the metabolic parameter being indicated on an ordinate from the origin, and the concentration of the carbon dioxide being indicated on an abscissa from the origin, the concentration of the carbon dioxide parameter on the abscissa decreasing from a high value at the origin to lower values that are lower than the high value along the abscissa; anda memory configured to store in association: concentrations of carbon dioxide in an expired gas, oxygen transport parameters or metabolic parameters, and one of a condition of heart failure, a ventilation condition, a condition of pulmonary congestion or pulmonary hypertension, and a condition of acute pulmonary congestion or pulmonary hypertension that is indicated by the concentrations of carbon dioxide in the expired gas and oxygen transport parameters or metabolic parameters,wherein the condition determining section comprises a processor configured to: compare the concentration of carbon dioxide in an expired gas which is measured by using the first sensor and the oxygen transport parameter or a metabolic parameter which is measured by using the second sensor with the concentrations of carbon dioxide in the expired gas and oxygen transport parameters or metabolic parameters stored in the memory,determine the one of the condition of heart failure, the ventilation condition, the condition of pulmonary congestion or pulmonary hypertension, and the condition of acute pulmonary congestion or pulmonary hypertension that is indicated by the concentrations of carbon dioxide in the expired gas and oxygen transport parameters or metabolic parameters in the memory that matches the concentration of carbon dioxide in the expired gas which is measured by using the first sensor and the oxygen transport parameter or a metabolic parameter which is measured by using the second sensor, andcontrol the displaying section to display in a form of a graph the concentration of the carbon dioxide which is measured by using the first sensor and the oxygen transport parameter or the metabolic parameter which is measured by using the second sensor, and to display, on the gr... | NIHON KOHDEN CORPORATION NATIONAL CEREBRAL AND CARDIOVASCULAR CENTER | A61B005/0205 A61B005/1455 A61B005/00 A61B005/083 A61B005/021 A61B005/024 A61B005/01 A61B005/029 A61B005/0402
US10406384 | B2 | 2019-09-10 | Acoustic radiation force magnetic resonance imaging | 2013-06-28 | The invention provides for medical instrument (200, 400) comprising a magnetic resonance imaging system (202) and a high intensity focused ultrasound system (222). A processor (246) controls the medical instrument. Instructions cause the processor to control (100) the magnetic resonance imaging system to acquire the magnetic resonance data using a pulse sequence (254). The pulse sequence comprises an acoustic radiation force imaging pulse sequence (500, 600). The acoustic radiation force imaging pulse sequence comprises an excitation pulse (512) and a multi-dimensional gradient pulse (514) applied during the radio frequency excitation pulse for selectively exciting a region of interest (239) encompassing a target zone and at least a portion of the beam axis. The instructions cause the processor to control (102) the high intensity focused ultrasound system to sonicate the target zone during the acoustic radiation force imaging pulse sequence and reconstruct (104) a radiation force image (258) using the magnetic resonance data. | 1. A medical apparatus comprising: a magnetic resonance imaging system that acquires magnetic resonance data from a subject within an imaging zone;a high intensity focused ultrasound system that directs ultrasound along a beam axis to sonicate a target zone, wherein the target zone is within the imaging zone;a processor that controls the medical apparatus;a memory that stores machine-readable instructions, wherein execution of the instructions causes the processor to: control the magnetic resonance imaging system to acquire the magnetic resonance data using a pulse sequence, wherein the pulse sequence comprises an acoustic radiation force imaging pulse sequence, wherein the acoustic radiation force imaging pulse sequence comprises a radio frequency excitation pulse, wherein the acoustic radiation force imaging pulse sequence comprises a multi-dimensional gradient pulse applied during the radio frequency excitation pulse for selectively exciting a region of interest, the multi-dimensional gradient pulse being a two-dimensional gradient pulse for exciting the region of interest such that the region of interest has a two-dimensional cross section, wherein the two-dimensional cross section has rotational symmetry with respect to a region-of-interest axis, wherein the region-of-interest axis and the beam axis are coaxial, and wherein the region of interest comprises a predetermined volume that encompasses the target zone and at least a portion of the beam axis, and wherein the acoustic radiation force imaging pulse sequence further comprises a one-dimensional readout gradient pulse aligned with or coinciding with the beam axis;control the high intensity focused ultrasound system to sonicate the target zone by directing the ultrasound along the beam axis such that the sonication of the target zone occurs during the acoustic radiation force imaging pulse sequence; andreconstruct a radiation force image using the magnetic resonance data. 2. The medical apparatus of claim 1, wherein the two-dimensional cross section of the region of interest has any one of the following: a circular shape, an elliptical shape, a rectangular shape, and a polygonal shape. 3. The medical apparatus of claim 2, wherein the magnetic resonance imaging system comprises a multi-element transmit coil, wherein the pulse sequence is operable for causing the magnetic resonance imaging system to restrict the region of interest to the predetermined volume using the multi-element transmit coil using the multi-dimensional gradient pulse. 4. The medical apparatus of claim 2, wherein the two-dimensional cross section of the region of interest has the circular shape. 5. The medical apparatus of claim 2, wherein the two-dimensional cross section of the region of interest has the elliptical shape. 6. The medical apparatus of claim 2, wherein the two-dimensional cross section of the region of interest has the rectangular shape. 7. The medical apparatus of claim 2, wherein the two-dimension... | Profound Medical Inc. | A61N007/02 A61B005/055 G01R033/48 G01R033/483 G01R033/561 A61B005/01 A61B005/00 G01R033/54 A61B018/00 A61N007/00 A61B090/00
US09801568 | B2 | 2017-10-31 | Gait pattern analysis for predicting falls | 2015-01-07 | A method for acquiring gait parameters of an individual is disclosed. The method includes capturing calibration images from foot marker placed on feet or shoes of an individual while an individual is standing still, the calibration images are obtained from a camera worn by the individual, capturing subsequent time-varying images from the foot markers while the individual is walking, and comparing the calibration images to the subsequent time-varying images by a processing unit that is coupled to the camera to determine changes between the initial relative image size of the foot markers and the time-varying images of the foot markers as a function of time to analyze gait of the individual. | 1. A method for acquiring gait parameters of an individual, comprising: capturing calibration images from foot markers placed on feet or shoes of an individual while an individual is standing still, the calibration images are obtained from a camera worn by the individual;capturing subsequent time-varying images from the foot markers while the individual is walking; andcomparing the calibration images to the subsequent time-varying images by a processing unit that is coupled to the camera to determine changes between the initial relative image size of the foot markers and the time-varying images of the foot markers as a function of time to analyze gait of the individual. 2. The method of claim 1, the camera is an integral part of the processing unit. 3. The method of claim 1, the camera physically coupled to the processing unit. 4. The method of claim 1, the camera electronically coupled to the processing unit. 5. The method of claim 4, the coupling is by a wireless channel. 6. The method of claim 1, each of the foot markers includes at least one identifiable feature such that the foot marker can be identified in the images. 7. The method of claim 6, the identifiable feature is a color. 8. The method of claim 7, the color is a solid color. 9. The method of claim 6, the identifiable feature is a pattern. 10. The method of claim 9, the pattern is a checker pattern. 11. A smart gait analysis system, comprising: a camera worn by an individual;a processing unit coupled to the camera;a left foot marker placed on the left shoe or foot of the individual; anda right foot marker placed on the right shoe or foot of the individual,the camera is configured to acquire images from the foot markers as the individual is walking,the processing unit is configured to capture calibration images from the foot marker while an individual is standing still obtained from the camera,capture subsequent time-varying images from the foot markers while the individual is walking, andcompare the calibration images to the subsequent time-varying images to determine changes between the initial relative image size of the foot markers and the time-varying images of the foot markers as a function of time to analyze gait of the individual. 12. The gait analysis system of claim 11, the camera is an integral part of the processing unit. 13. The gait analysis system of claim 11, the camera physically coupled to the processing unit. 14. The gait analysis system of claim 11, the camera electronically coupled to the processing unit. 15. The gait analysis system of claim 14, the coupling is by a wireless channel. | PURDUE RESEARCH FOUNDATION | A61B005/00 A61B005/11
US09510909 | B2 | 2016-12-06 | Image-guide therapy of a tissue | 2015-03-16 | Image-guided therapy of a tissue can utilize magnetic resonance imaging (MRI) or another medical imaging device to guide an instrument within the tissue. A workstation can actuate movement of the instrument, and can actuate energy emission and/or cooling of the instrument to effect treatment to the tissue. The workstation and/or an operator of the workstation can be located outside a vicinity of an MRI device or other medical imaging device, and drive means for positioning the instrument can be located within the vicinity of the MRI device or the other medical imaging device. The instrument can be an MRI compatible laser probe that provides thermal therapy to, e.g., a tissue in a brain of a patient. | 1. A system for effecting treatment to a tissue, comprising: a motorless drive mechanism that is compatible with and can operate within an operational field of a medical imaging system to image the tissue without substantially disrupting imaging performed by the medical imaging system, the motorless drive mechanism including a holder to hold a treatment device to treat the tissue, and a first wire translation mechanism that couples one or more wires to the holder, such that a translation of the one or more wires effects one or more of a longitudinal displacement of the holder and a rotation of the holder;a base unit that is coupled to the motorless drive mechanism by the one or more wires, the base unit including a second wire translation mechanism to translate the one or more wires;an electronic controller including an input interface to receive position control signals for setting a position of the treatment device, and an output interface that is coupled to the second wire translation mechanism of the base unit, such that the output interface effects movements of the second wire translation mechanism to translate the one or more wires based on the position control signals received by the input interface to effect movements of the first wire translation mechanism, such that one or more of the longitudinal displacement of the holder and the rotation of the holder are effected based on the position control signals received by the input interface; andan energy emission probe as the treatment device including a first laser fiber and a second laser fiber for outputting a plurality of different output patterns.wherein the first laser fiber outputs a symmetrical output pattern with respect to a longitudinal axis of the first laser fiber, and the second laser fiber outputs an asymmetrical output pattern with respect to a longitudinal axis of the second laser fiber. 2. The system according to claim 1, further comprising a guide assembly that is attachable to a surface of a patient, the guide assembly including: a base structure that remains stationary relative to the patient when the guide assembly is attached to the surface of the patient in a locked state; anda tilt portion that is coupled to the base structure, the tilt portion that holds the motorless drive mechanism at a position that is separated from the surface of the patient, and the tilt portion providing an adjustable tilt between a trajectory of the motorless drive mechanism and the base structure when the base structure remains stationary relative to the patient. 3. The system according to claim 2, wherein the guide assembly further includes a rotation portion that provides an adjustable rotation of the tilt portion relative to the base structure. 4. The system according to claim 1, wherein: the medical imaging system is a magnetic resonance imaging (MRI) system that includes a thermal imaging function, andthe motorless drive mechanism consists of MRI and thermal imaging compatible mater... | MONTERIS MEDICAL CORPORATION | A61B019/00 A61B018/22 A61B005/055 A61B018/20 A61B005/01 A61B005/00 A61B018/02 A61B018/06 A61B018/14 A61B018/18 A61B018/28 A61N005/06 A61N007/02 G01R033/28 G01R033/48 A61B017/34 A61B018/00 A61B017/00
US09770572 | B2 | 2017-09-26 | Device, method, medium for guiding a user to a desired sleep state | 2015-01-06 | A device includes a sleep depth data acquisition unit configured to acquire sleep depth data indicating a sleep depth of a user in a state in which a sound is being emitted. The device also includes a generation unit configured to generate influence data indicating an influence exerted on a variation with time of the sleep depth of the user by the sound based on a variation with time of the sleep depth indicated by the sleep depth data acquired by the sleep depth data acquisition unit and a variation with time of the sleep depth serving as a reference relating to the user. | 1. A device, comprising: at least one processor;at least one memory device that stores a plurality of instructions, which when executed by the at least one processor, causes the at least one processor to:acquire sleep depth data indicating a sleep depth of a user in a state in which a sound is being emitted;generate a plurality of pieces of influence data indicating an influence exerted on a variation with time of the sleep depth of the user by the sound based on a variation with time of the sleep depth indicated by the acquired sleep depth data and a variation with time of the sleep depth serving as a reference relating to the user;store the plurality of pieces of the influence data;acquire sleep state data indicating a current sleep state of the user;select at least one piece of sound data from among a plurality of pieces of sound data based on the sleep state data and the plurality of pieces of the influence data that are respectively associated with the plurality of pieces of sound data that indicates a plurality of pieces of sound; andoutput the selected sound data to a sound emitting device. 2. The device according to claim 1, wherein the influence data indicates whether or not the sound is a sound that maintains the sleep depth of the user or a sound that deepens the sleep depth of the user. 3. The device according to claim 1, wherein: the influence data indicates whether or not the sound is a sound that deepens the sleep depth of the user; andthe at least one processor further selects, when the sleep state data indicates a state in which the sleep depth is changing toward a deep level, at least one piece of sound data associated with the influence data indicating an influence that deepens the sleep depth among the plurality of pieces of the influence data. 4. The device according to claim 1, wherein: the influence data indicates whether or not the sound is a sound that maintains the sleep depth of the user; andthe at least one processor further selects, when the sleep state data indicates a state in which the sleep depth is stable, at least one piece of sound data associated with the influence data indicating an influence that maintains stability of the sleep depth among the plurality of pieces of the influence data. 5. A non-transitory computer-readable storage medium storing a program configured to be executed by a processor comprising instructions for: acquiring sleep depth data indicating a sleep depth of a user in a state in which a sound is being emitted;generating a plurality of pieces of influence data indicating an influence exerted on a variation with time of the sleep depth of the user by the sound based on a variation with time of the sleep depth indicated by the sleep depth data and a variation with time of the sleep depth serving as a reference relating to the user;storing the plurality of pieces of the influence data;acquiring sleep state data indicating a current sleep state of the user;selecting at least one piece of ... | Yamaha Corporation | A61M021/02 A61B005/00 A61M021/00
US09480416 | B2 | 2016-11-01 | Signal transmission using catheter braid wires | 2014-01-17 | A probe includes an insertion tube, a magnetic field sensor, a dummy load mounted adjacent to the magnetic field sensor, and a braid. The braid includes multiple braid wires that traverse a length of the insertion tube. A first pair of the braid wires is connected across the magnetic field sensor, and a second pair of the braid wires is connected across the dummy load. | 1. A probe, comprising: an insertion tube;a magnetic field sensor;a dummy load mounted adjacent to the magnetic field sensor;a braid comprising multiple braid wires that traverse a length of the insertion tube, herein a first pair of the braid wires is connected across the magnetic field sensor, and a second pair of the braid wires is connected across the dummy load; andcircuitry that is configured to cancel interference in a first signal transferred over the first pair of the braid wires using a second signal transferred over the second pair of braid wires. 2. The probe according to claim 1, wherein the magnetic field sensor comprises a single-axis sensor. 3. The probe according to claim 1, wherein the probe comprises a cardiac catheter. 4. The probe according to claim 1, wherein the probe comprises a cardiac guide-wire. 5. The probe according to claim 1, and comprising an elongate flexible member that is contained within the insertion tube, such that the braid is located between the insertion tube and the elongate flexible member. 6. The probe according to claim 1, wherein each of the braid wires in the first pair and the second pair is electrically-insulated from the other braid wires. 7. The probe according to claim 1, wherein the circuitry is configured to subtract the second signal from the first signal. 8. A method for fabricating a probe, the method comprising: mounting a magnetic field sensor and a dummy load adjacent to one another in an insertion tube;adjacent to one another in an insertion tube;placing along the insertion tube a braid comprising multiple braid wire so as to traverse a length of the insertion tube;connecting a first pair of the braid wires across the magnetic field sensor, and connecting a second pair of the braid wires across the dummy load; andproviding circuitry that cancels interference in a first signal transferred over the first pair of braid wires using a second signal transferred over the second pair of braid wires. 9. The method according to claim 8, wherein the magnetic sensor comprises a single-axis sensor. 10. The method according to claim 8, wherein the probe comprises a cardiac catheter. 11. The method according to claim 8, wherein the probe comprises a cardiac guide-wire. 12. The method according to claim 8, and comprising placing an elongate flexible member within the insertion tube, such that the braid is located between the insertion tube and the elongate flexible member. 13. The method according to claim 8, wherein each of the braid wires in the first pair and the second pair is electrically-insulated from the other braid wires. 14. The method according to claim 8, wherein the first circuitry subtracts the second signal from the first signal. 15. A method for position tracking, comprising: inserting into a living body a probe, which comprises an insertion tube, a magnetic field sensor, a dummy load mounted adjacent to the magnetic field sensor, and a braid comprising multiple braid wire... | BIOSENSE WEBSTER (ISRAEL) LTD. | A61B005/05 A61B005/06 A61M025/00 A61B005/02 A61B005/00 A61M025/01
US10335041 | B2 | 2019-07-02 | Non-invasive method and system for detection of cancer or arterial vascular disorders using metal nanoparticles | 2015-03-25 | Non-invasive methods and systems for detection of cancer or arterial vascular disorder involving administering to an individual a composition comprising noble metal nanoparticles that accumulate in a cancerous or injured vascular tissue; optically irradiating an area of a tissue suspected of being a cancerous or injured vascular tissue with a light source outputting an optical signal of at least one wavelength; and measuring diffusion reflection of the area of the irradiated tissue using at least one detector, whereby detection from the measured diffusion reflection of accumulation of the noble metal nanoparticles in this area indicates that the irradiated tissue is a cancerous or injured vascular tissue. | 1. A non-invasive and real-time optical method based on diffusion reflection measurements for detection of arterial vascular disorders or cancer, said method comprising the steps of: a) administering to an individual a composition comprising noble metal nanoparticles that accumulate in an injured vascular or cancerous tissue;b) optically irradiating an area of a tissue suspected of being a cancerous or injured vascular tissue of the individual with an optical light source outputting an optical signal of at least one wavelength; andc) measuring diffusion reflection of said area of the irradiated tissue using at least one detector configured for detecting light reflecting from said area of said irradiated tissue and a processing unit for receiving output data from said at least one detector in real time and processing thereof; wherebydetection from the measured diffusion reflection of accumulation of the noble metal nanoparticles in said area indicates that the irradiated tissue is an injured vascular or cancerous tissue. 2. The method according to claim 1, wherein measuring of the diffusion reflection is carried out by detecting the changes in intensities of the area of the irradiated tissue for different distances between said light source and said at least one detector. 3. The method according to claim 1, wherein said irradiation is carried out with a laser device alone or together with at least one optical fiber for guiding light outputted from the laser device to the tissue area. 4. The method according to claim 1, wherein the noble metal nanoparticles are gold nanoparticles selected from gold nanorods or gold nanospheres. 5. The method for detection of cancer according to claim 4, wherein said gold nanoparticles are conjugated to targeting moieties that specifically home the golden nanoparticles to the cancerous tissue. 6. The method according to claim 5 for the detection of epidermal growth factor receptor (EGFR) expressing cancer, comprising the steps: (i) administering to an individual suspected of having EFGR expressing cancer a composition of gold nanorods (GNRs) conjugated to anti-EGFR antibodies;(ii) optically irradiating said area with a light source outputting an optical signal of wavelength 650 nm or 780 nm;(iii) measuring diffusion reflection of said tissue area; wherebydetection from the measured diffusion reflection of accumulation of the conjugated GNRs in said area indicates that the irradiated tissue is a cancerous tissue of a EGFR-expressing cancer. 7. The method according to claim 6, wherein said EGFR-expressing cancer is melanoma or head and neck squamous cell carcinoma. 8. The method detection of cancer according to claim 5, further comprising measuring the concentration of the conjugated gold nanoparticles in the irradiated tissue, based on calculation of red-shift of the reflected light caused by surface plasmon resonance of the conjugated gold nanoparticles. 9. The method according to claim 1, wherein the noble ... | BAR ILAN UNIVERSITY | A61B005/00 A61K041/00 A61B005/02 B82Y015/00 A61K049/04 G02B001/113 B82Y020/00 G02B001/11 A61B090/00
US09993165 | B2 | 2018-06-12 | Transient sensor response to posture as a measure of patient status | 2015-04-08 | Patient posture information can be received, such as to indicate a change in patient posture by at least a threshold amount. A transient response signal indicative of a change in a physiological parameter can be received at multiple instances near a change in patient posture. Waveform morphology features can be extracted from a transient response signal and used to provide an indication of a cardiac status, such as a heart failure status. | 1. A system, comprising: a first sensor configured to detect a change in posture status;a second sensor configured to sense a transient response signal of a physiological parameter during the change in posture status;a processor circuit, configured to generate a cardiac status based on the transient response signal of the physiological parameter, the transient response signal occurring during the change in posture status; anda monitoring circuit configured to provide an indication of the cardiac status. 2. The system of claim 1, wherein the second sensor is configured to sense a transient response of a heart rate (HR) signal before and during the change in posture status, the transient response of the HR signal including on or more of: a transient increase in HR from a baseline HR prior to the posture change to a peak HR during the change in posture status;a decrease in HR from the peak HR to a first HR trough after the peak HR during the change in posture status;a duration for the HR to rise from the baseline HR to the peak HR during the change in posture status; ora duration of an initial HR transient from the baseline HR to the first HR trough. 3. The system of claim 1, wherein the processor circuit is configured to generate the cardiac status based on waveform morphology of at least a portion of the transient response signal. 4. The system of claim 3, wherein the waveform morphology includes a rise time, a decay time, or a duration of the at least a portion of the transient response signal. 5. The system of claim 3, wherein: the first sensor is configured to determine the detected change in posture status as one of a plurality of classes of posture changes including a step change or an azimuthal change in posture; andthe processor circuit is configured to generate the cardiac status based at least on the determined class of change in posture status. 6. The system of claim 5, wherein the plurality of classes of postural changes include a change between recumbent and upright postures, or a change between recumbent and supine postures. 7. The system of claim 1, wherein the processor circuit is configured to generate the cardiac status based on one or more characteristic parameters of a signal model representing the transient response signal. 8. The system of claim 7, wherein: the signal model includes a first or second order system approximation of a waveform morphology of the transient response signal; andthe one or more characteristic parameters include at least one of a delay duration, a decay duration, a natural frequency of oscillation, or a magnitude change extracted from the signal model. 9. The system of claim 1, wherein the first sensor includes at least one of a tilt switch, a single axis accelerometer, or a multi-axis accelerometer. 10. The system of claim 1, wherein: the processor circuit is configured to extract from the transient response signal one or more signal features occurring during the change in posture status, and... | Cardiac Pacemakers, Inc. | G01N033/48 A61B005/0205 A61B005/00 A61B005/11 A61B005/07 G06F019/00 A61N001/365 A61B005/024
US10568550 | B2 | 2020-02-25 | Method and apparatus for measuring reaction forces | 2013-07-24 | Apparatus is disclosed for monitoring, measuring and/or estimating a force applied to a body or body part of a vertebral mammal. The apparatus includes an acceleration sensor for measuring acceleration of the body or body part relative to an inertial frame of reference and for providing data indicative of the acceleration. The acceleration sensor includes at least one inertial sensor, a memory device adapted for storing the data, and a processor adapted for processing the data to evaluate a reaction force that correlates to the data. The processor may be configured to execute an algorithm for evaluating the reaction force, based on one or more correlation components such as mass, speed and/or velocity associated with the body or body part. A method of monitoring and/or estimating a force applied to a body or body part of a vertebral mammal is also disclosed. | 1. Apparatus for monitoring, measuring and/or estimating a force applied to a body or body part of a vertebral mammal, said apparatus including: an acceleration sensor for measuring acceleration of said body or body part relative to an inertial frame of reference and for providing data indicative of said acceleration from a single sensor;a memory device adapted for storing said data; anda processor adapted for processing using only said data indicative of acceleration to evaluate a reaction force that correlates to said data, wherein said processor is configured to process said data indicative of acceleration according to a non-linear relationship function between said data and said reaction force, wherein said processor is configured to execute an algorithm for evaluating said reaction force, and wherein said algorithm is adapted to cause said processor to evaluate said reaction force based on one or more correlation coefficients including mass, speed and/or velocity associated with said body or body part, and wherein said relationship function is substantially logarithmic and includes said one or more correlation coefficients. 2. Apparatus according to claim 1 wherein said processor is adapted to provide a correlation with a reaction force GRFPeak(acc,m) according to the following equation: GRFPeak(acc,m)=a(m)*[log2(acc+b)]+c(m)wherein:m denotes mass of a mammal subject;acc denotes acceleration data measured by the acceleration sensor;“a” denotes a slope of a logarithmic function;“b” is a fixed coefficient to compensate accelerations lower than 0 g; and“c” denotes an offset associated with the logarithmic function. 3. Apparatus according to claim 2 wherein: a(m)=4.66*m−76.60, andc(m)=24.98*m−566.83. 4. Apparatus according to claim 2 wherein the slope of the logarithmic function includes a linear function of the body mass of said subject. 5. Apparatus according to claim 2 wherein the coefficient b is set to 1. 6. Apparatus according to claim 1 wherein said reaction force provided by said processor is substantially comparable to a ground reaction force measured by an AMTI force plate. 7. Apparatus according to claim 1 wherein said acceleration sensor is adapted for measuring acceleration along one or more orthogonal axes. 8. Apparatus according to claim 1 wherein said body or body part of said mammal includes a leg and the apparatus is adapted to monitor acceleration components associated with forces applied to said leg. 9. Apparatus according to claim 1 wherein said acceleration sensor is applied to a leg of said mammal. 10. Apparatus according to claim 1 wherein said acceleration sensor includes an analog to digital (A to D) converter for converting analog data to a digital domain. 11. Apparatus according to claim 10 wherein said A to D converter is configured to convert an analog output from the acceleration sensor to said data prior to storing said data. 12. A method of monitoring, measuring and/or estimating a force applied to a b... | DORSAVI LTD | A61B005/11 A61B005/00 G01L001/00 G01P015/00
US09498149 | B2 | 2016-11-22 | Dynamic background correction in MPI | 2013-10-02 | An apparatus for detecting magnetic particles in a field of view, which apparatus includes selection coils, drive coils, receiving coils configured to acquire detection signals, and a processor configured to control the coils and reconstruct an image of the field of view from the detection signals. The processor is further configured to: identify in the detection signals one or more background time periods at which no magnetic particles were present in the field of view, wherein signal time periods at which magnetic particles were present in the field of view are interspersed with at least one of said one or more background time periods; use the detection signals obtained at the background time periods to correct detection signals obtained at the signal time periods; and reconstruct the image from the corrected detection signals obtained at the signal time periods. | 1. An apparatus for detecting magnetic particles in a field of view, which apparatus comprises: a selection field signal generator device coupled to selection field coils that are configured to generate a magnetic selection field having a pattern in space of its magnetic field strength such that a first sub-zone having a low magnetic field strength where the magnetization of the magnetic particles is not saturated and a second sub-zone having a higher magnetic field strength where the magnetization of the magnetic particles is saturated are formed in the field of view,a drive field signal generator device coupled to drive field coils that are configured to change the position in space of the first and second sub-zones in the field of view by means of a magnetic drive field so that the magnetization of the magnetic material changes locally,at least one signal receiving device coupled to at least one receiving coil configured to acquire detection signals, which detection signals depend on the magnetization in the field of view, which magnetization is influenced by the change in the position in space of the first and second sub-zones, anda processor coupled to said at least one signal receiving device, said processor being configured to reconstruct an image of the field of view from the acquired detection signals, wherein said processor is further configured to identify in the detection signals one or more background time periods at which no magnetic particles were present in the field of view, wherein signal time periods at which magnetic particles were present in the field of view are interspersed with at least one of said one or more background time periods,correct detection signals obtained at said signal time periods using the detection signals obtained at said background time periods, andreconstruct the image from said corrected detection signals obtained at said signal time periods. 2. The apparatus as claimed in claim 1, wherein said processor is further configured to identify in the detection signals said one or more background time periods by analyzing one or more frequency components over time. 3. The apparatus as claimed in claim 2, wherein said processor is further configured to analyze one or more frequency components which are harmonics or mix frequencies of harmonics of drive field frequencies of the magnetic drive field to identify in the detection signals said one or more background time periods. 4. The apparatus as claimed in claim 2, wherein said processor is further configured to identify changes in said one or more frequency components and/or in one or more derived functions that are derived from said one or more frequency components to identify, in the detection signals said one or more background time periods. 5. The apparatus as claimed in claim 4, wherein said processor is further configured to identify if and when changes of the amplitude exist in said one or more frequency components and/or in one or more derived func... | KONINKLIJKE PHILIPS N.V. | A61B005/05 G06T011/00
US11229382 | B2 | 2022-01-25 | Self-powered analyte sensor and devices using the same | 2014-10-31 | Systems, devices and methods for monitoring analyte levels using a self-powered analyte sensor and associated sensor electronics are provided. | 1. A method of monitoring analyte levels, comprising: generating a current by an analyte sensor when in contact with interstitial fluid, the current corresponding to monitored analyte levels;receiving, by a capacitor device in sensor electronics, the current through a switch in the sensor electronics to accumulate charge in the capacitor device, wherein the switch is positioned between the analyte sensor and the capacitor device, wherein the switch has a first state and a second state, wherein the capacitor device receives the current generated by the analyte sensor when the switch is in the first state and wherein the capacitor device is unable to receive the current generated by the analyte sensor when the switch is in the second state;switching, by the switch, from the first state to the second state upon detecting a first magnetic field generated by a display device that exceeds a threshold level;discharging, by the capacitor device when the switch is in the second state, accumulated charge to power one or more sensor signal processing components in the sensor electronics, wherein a first component of the one or more sensor signal processing components comprises a wire loop configured to generate a magnetic pulse signal indicating that the switch is in the second state by using the accumulated charge discharged from the capacitor device. 2. The method of claim 1, wherein the analyte sensor is a self-powered analyte sensor, and wherein the current generated by the analyte sensor is proportional to an analyte concentration in the interstitial fluid. 3. The method of claim 1, further comprising: generating, by the display device, the first magnetic field; anddetermining, by the display device, that the switch is in the second state upon detecting the magnetic pulse signal. 4. The method of claim 1, wherein a resistor is positioned between the analyte sensor and the switch for limiting the current received by the capacitor device from the analyte sensor. 5. The method of claim 1, further comprising: determining one or more analyte values based on the generated current when the switch is in the second state, and storing the determined one or more analyte values when the switch is in the second state, thereby resulting in stored analyte values. 6. The method of claim 1, further comprising: communicating one or more signals corresponding to the monitored analyte levels when the switch is in the second state from the sensor electronics to the display device. 7. The method of claim 3, further comprising: displaying, by the display device, a number of times the switch has been switched to the second state based on the determination that the switch is in the second state upon detecting the magnetic pulse signal. 8. The method of claim 1, further comprising: determining one or more analyte values based on the generated current when the switch is in the second state;storing the determined one or more analyte values when the switch is in the second ... | Abbott Diabetes Care Inc. | A61B005/145 A61B005/00 A61B005/1486
US09072428 | B2 | 2015-07-07 | Classification techniques for medical diagnostics using optical spectroscopy | 2010-03-25 | Mathematical/statistical pattern-recognition systems and methods to distinguish between different pathologies and benign conditions (e.g., normal or cancerous tissue) given spectra measured using optical spectroscopy such as elastic-scattering spectroscopy (EES). | 1. A system configured to classify a tissue pathology comprising: an optical probe configured to measure the biomedical optical spectra data from a tissue; anda classification system coupled to the optical probe comprising a plurality of support vector machines with embedded error rejection to classify the biomedical optical spectra data from the tissue; wherein each of the plurality of the support vector machines with embedded error rejection is configured to classify a different region of the optical spectra data from the tissue, the classification comprising:using feature selection to determine the regions of greatest difference between the average spectrum for dysplastic and non-dysplastic tissuesclassifying a first region of the biomedical optical spectra data from the tissue using a first classifier;classifying a second region of the biomedical optical spectra data from the tissue using a second classifier, the first region being different than the second region; andcombining the classification of the first classifier with the classification of the second classifier to determine a classification of the tissue, wherein the first and the second classifier cover optical spectra data from wavelength 330-600 nm and/or 330-400 nm;wherein the classification of the first classifier and the classification of the second classifier is selected from the group consisting of positive, negative and rejected. 2. The system of claim 1 wherein the optical probe is an integrated biopsy forceps tool. 3. The system of claim 2 wherein the integrated biopsy forceps tool comprises an illuminating optical fiber to direct light at tissue to be imaged and a collecting optical fiber to collect the light scattered in the tissue. 4. The system of claim 1 wherein the biomedical optical spectra data is elastic-scattering spectroscopy (ESS) data. 5. The system of claim 1 wherein the first classifier and the second classifier are configured to classify the first and second regions using a decision function wherein the decision function comprises:f⁡(x)={+1,if⁢⁢wT⁢x-b≥ɛ-1,if⁢⁢wT⁢x-b≤-ɛ0,if⁢-ɛ&lt;wT⁢x-b&lt;ɛ. 6. The system of claim 1 wherein the first classifier and the second classifier are configured to classify the first and second regions using a decision function wherein the decision function comprises:f⁡(x)={+1,if⁢⁢∑i⁢⁢αi⁢yi⁢K⁡(xi,x)-b≥ɛ-1,if⁢⁢∑i⁢⁢αi⁢yi⁢K⁡(xi,x)-b≤-ɛ0,if⁢-ɛ&lt;∑i⁢⁢αi⁢yi⁢K⁡(xi,x)-b&lt;ɛ. 7. A method for classifying a tissue comprising: receiving by a classification system biomedical optical spectra data for the tissue;using feature selection to determine regions of greatest difference between the average spectrum for dysplastic and non-dysplastic tissuesclassifying, using the classification system, a first region of the biomedical optical spectra data from wavelengths between 330 and 600 nm and/or between 330 and 400 nm using a first classifier;classifying, using the classification system, a second region of the biomedical optical spectra data from ... | TRUSTEES OF BOSTON UNIVERSITY | A61B005/00 G06N099/00 G06K009/00 G06K009/62
US09078734 | B2 | 2015-07-14 | Prosthetic and orthotic devices having magnetorheological elastomer spring with controllable stiffness | 2012-09-05 | A prosthetic or orthotic device includes a body configured to support at least a portion of a human limb of a user wearing the prosthetic or orthotic device. The device can also include a shock absorption member coupled to the body. The shock absorption member includes one or more magnetorheological elastomer (MRE) springs disposed between a first portion of the body and a second portion of the body. The one or more MRE springs are selectively actuatable to vary a stiffness of the shock absorption member via the application of a magnetic flux, thereby adjusting a stiffness of the body of the prosthetic or orthotic device to a level corresponding to an activity level of the user. | 1. A prosthetic or orthotic device, comprising: a body configured to support at least a portion of a human limb of a user wearing the prosthetic or orthotic device; and a shock absorption member coupled to the body, the shock absorption member comprising one or more magnetorheological elastomer (MRE) springs disposed circumferentially around a core and disposed between a magnetizable upper disc and a magnetizable lower disc, between a first portion of the body and a second portion of the body, wherein the one or more MRE springs are selectively actuatable to vary a stiffness of the shock absorption member via the application of a magnetic flux to thereby adjust a stiffness of the body of the prosthetic or orthotic device to a level corresponding to an activity level of the user, wherein the core is constrained to move only axially based upon the stiffness of the one or more MRE springs. 2. The device of claim 1, wherein the one or more MRE springs operate in one or more of compression, tension and shear when the magnetic flux is applied to the MRE spring. 3. The device of claim 1, wherein a spring constant of the one or more MRE springs increases by about 24% when the magnetic flux is applied so that the MRE spring increases in stiffness in the presence of the magnetic flux. 4. The device of claim 1, wherein the prosthetic or orthotic device is a prosthetic foot. 5. The device of claim 4, wherein the first portion is an upper foot member and the second portion is a lower foot member of the prosthetic foot. 6. The device of claim 5, wherein the one or more MRE springs comprise two MRE springs disposed between the upper and lower foot members, wherein a first of the two MRE springs is disposed at a front portion of the prosthetic foot and a second of the two MRE springs is disposed at a rear portion of the prosthetic foot, the second MRE spring actuatable to vary the stiffness of the prosthetic foot during heel-strike and the first MRE spring actuatable to vary the stiffness of the prosthetic foot during toe-off of the prosthetic foot. 7. The device of claim 1, wherein the one or more MRE springs are actuated by a user of the prosthetic or orthotic device. 8. The device of claim 7, wherein the one or more MRE springs are actuated manually by the user. 9. The device of claim 7, wherein the one or more MRE springs are actuated remotely by the user with a hand held remote control. 10. The device of claim 1, further comprising an electronic controller that controls the actuation of the one or more MRE springs. 11. The device of claim 10, further comprising one or more sensors disposed on the body and configured to sense one or more parameters during ambulation, the one or more sensors configured to communicate with the controller, the controller determining an activity level of the user based at least in part on the sensed parameters. 12. A prosthetic foot, comprising: a foot plate extending from a proximal portion to a generally horizontal ... | ÖSSUR HF | A61F002/50 A61F002/66 A61F002/70 A61F005/01 A61F002/76 A61B005/11 A61F002/68
US20150196209 | A1 | 2015-07-16 | CARDIOVASCULAR RISK FACTOR SENSING DEVICE | 2014-10-24 | Various technologies described herein pertain to sensing cardiovascular risk factors of a user. A chair includes one or more sensors configured to output signals indicative of conditions at site(s) on a body of a user. A seat of the chair, a back of the chair, and/or arms of the chair can include the sensor(s). Moreover, the chair includes a collection circuit configured to receive the signals from the sensor(s). A risk factor evaluation component is configured to detect a pulse wave velocity of the user based on the signals from the sensor(s). The risk factor evaluation component is further configured to perform a pulse wave analysis of the user based on a morphology of a pulse pressure waveform of the user, and the pulse pressure waveform is detected based on the signals from the sensor(s). | 1. A system that senses cardiovascular risk factors of a user, comprising: a chair, comprising: one or more sensors configured to output signals indicative of conditions at one or more sites on a body of the user, wherein at least one of a seat of the chair, a back of the chair, or arms of the chair comprises the one or more sensors; anda collection circuit configured to receive the signals from the one or more sensors; anda risk factor evaluation component configured to: detect a pulse wave velocity of the user based on the signals from the one or more sensors; andperform a pulse wave analysis of the user based on a morphology of a pulse pressure waveform of the user, the pulse pressure waveform detected based on the signals from the one or more sensors. 2. The system of claim 1, the risk factor evaluation component configured to derive at least one of a pulse pressure, a blood pressure, an augmentation index, or a systolic ejection time of the user via the pulse wave analysis. 3. The system of claim 1, the risk factor evaluation component configured to infer thoracic impedance based on the signals from the one or more sensors. 4. The system of claim 1, wherein: the one or more sensors comprise one or more pressure sensors that are part of the seat; andthe risk factor evaluation component configured to detect the pulse pressure waveform of the user based on signals from the one or more pressure sensors that are part of the seat. 5. The system of claim 1, wherein: the one or more sensors comprise optical sensors that are part of the back; andthe risk factor evaluation component configured to detect the pulse wave velocity of the user based on signals from the optical sensors that are part of the back. 6. The system of claim 5, wherein: the one or more sensors further comprise at least one of optical sensors that are part of the seat or pressure sensors that are part of the seat; andthe risk factor evaluation component configured to detect the pulse wave velocity of the user further based on signals from the optical sensors that are part of the seat or signals from the pressure sensors that are part of the seat. 7. The system of claim 1, wherein: the one or more sensors comprise: electrical sensors that are part of the arms; andat least one of pressure sensors that are part of the seat, optical sensors that are part of the seat, or optical sensors that are part of the back; andthe risk factor evaluation component configured to detect the pulse wave velocity of the user based on: signals from the electrical sensors that are part of the arms; andsignals from the pressure sensors that are part of the seat, signals from the optical sensors that are part of the seat, or signals from the optical sensors that are part of the back. 8. The system of claim 7, the risk factor evaluation component configured to: measure an electrocardiogram (EKG) signal of the user based on the signals from the electrical sensors that are part of the arms;detect a firs... |  | A61B005/021 A61B005/0452 A61B005/024 A47C015/00
US09084551 | B2 | 2015-07-21 | Method and system for monitoring a nerve | 2008-12-08 | A nerve monitoring system facilitates monitoring an integrity of a nerve. | 1. A nerve monitoring system comprising: an apparatus including: a nerve stimulator configured to automatically and periodically apply an electrical stimulation signal to the nerve of a patient's body to elicit an evoked potential, wherein the nerve stimulator is configured to be connected to a nerve stimulation cuff electrode;a response measurement unit configured to automatically measure, in at least one of a nerve or a muscle of the patient's body, a neurogenic response signal of the evoked potential, the response measurement unit including: an identification function configured to automatically identify potential nerve impairment based on observable differences between the measured neurogenic response signal and a baseline neurogenic response pattern when the observable differences exceed a threshold, the identification function including an impairment sorter to differentiate multiple, different types of identified potential nerve impairment from each other according to the observable differences, which include at least a relative change in at least a nerve response latency parameter and a nerve response amplitude parameter, andan alarm configured to automatically audibly announce, upon the identified potential nerve impairment, a verbal expression indicative of the identified type of the potential nerve impairment with a different verbal expression for each of the respective different types of nerve impairment; anda controller configured to generate control signals, based on executable instructions stored in a memory of the controller, to direct operation of the nerve stimulator and the response measurement unit. 2. The system of claim 1, wherein the measured neurogenic response signal comprises at least one of: a direct response signal measured at a location of the nerve spaced apart from a location at which the stimulation signal is applied;an indirect response signal measured at a muscle of the patient's body innervated by the nerve;a chemical-based neurogenic response signal; ora smooth muscle-based neurogenic response signal. 3. The system of claim 1 wherein, in cooperation with the identification function, the response measurement unit comprises: a nerve stimulation saturation function to identify an increase or decrease a nerve stimulation saturation of the measured response signal relative to a nerve stimulation saturation parameter of the baseline response pattern. 4. The system of claim 1, comprising: a nerve stimulation cuff electrode removably securable to the nerve to maintain a continuous electrical pathway from the nerve stimulator of the apparatus to the nerve throughout the surgical procedure; anda response measurement electrode removably securable relative to at least one of the nerve or an innervated muscle to maintain a continuous electrical pathway from the respective nerve or the innervated muscle to the response measurement unit throughout the surgical procedure. 5. The system of claim 1 wherein, in cooperation wit... | Medtronic Xomed, Inc. | A61B005/04 A61N001/18 A61B005/05 A61B005/00 A61B005/0488
US20150182113 | A1 | 2015-07-02 | REAL-TIME FATIGUE, PERSONAL EFFECTIVENESS, INJURY RISK DEVICE(S) | 2013-12-31 | A wireless wearable device to passively detect fatigue in a user may include a suite of sensors including but not limited to accelerometry sensors for generating motion signals in response to a user's body motion, force sensors for generating force signals in response to force exerted by a body portion on the force sensor, and biometric sensors for generating biometric signals indicative of biometric activity including GSR, EMG, bioimpedance, image sensors, and arousal in the SNS. The suit of sensors may operate to passively determine, one or more of TRHR, systemic inflammation (I), contraction (C) (e.g., due to dehydration), stress, fatigue, and mood without any intervention or action on part of the user. The suite of sensors may comprise sensors distributed among a plurality of wireless wearable devices that are wirelessly linked and may share sensor data and data processing in making determinations of fatigue in the user. | 1. A system of devices for passively detecting fatigue in a body on which the devices are worn, comprising: a plurality of wireless wearable devices that are wirelessly linked with one another using one or more radios included in each device,a plurality of sensors disposed among the plurality of wireless wearable devices,a plurality of processor disposed among the plurality of wireless wearable devices, one or more of the plurality of processors configured to receive from a set of sensors in the plurality of sensors, sensor signals relevant to a passive determination of fatigue of a user,analyze one or more of the sensor signals received to determine a current state of stress of the user,compare one or more of the sensor signals received with one or more baseline datum,determine based on the compare, if user fatigue is indicated,determine one or more causes for the user fatigue, andcommunicate information to remediate the fatigue. 2. The system of claim 1, wherein the set of sensors used to passively determine the fatigue includes at least one sensor selected from the group consisting of an accelerometry sensor, an arousal sensor, a biometric sensor, an environmental sensor, a true resting heart rate (TRHR) sensor, a fatigue sensor, and an inflammation, contraction, nominal (I/C/N) sensor. 3. The system of claim 2, wherein the accelerometry sensor comprises a multi-axis accelerometer. 4. The system of claim 2, wherein the accelerometry sensor comprises a gyroscope. 5. The system of claim 1, wherein the set of sensors used to passively determine the fatigue includes at least two different types of biometric sensors. 6. The system of claim 5, wherein one of the at least two different types of biometric sensors comprise a sensor configured to detect signals indicative of arousal in the sympathetic nervous system (SNS). 7. The system of claim 5, wherein one of the at least two different types of biometric sensors comprise a heart rate (HR) sensor. 8. The system of claim 1, wherein the receive, the analyze, the compare, the determine based on the compare, the determine one or more causes, and the communicate, occur twenty-four hours a day, seven days a week (24/7) without action by the user. 9. The system of claim 1, wherein the information to remediate the fatigue is wirelessly communicated to another wireless device that is wirelessly linked with one or more of the plurality of wireless wearable devices. 10. The system of claim 1, wherein the set of sensors used to passively determine the fatigue includes signals from a sensor configured to generate a signal indicative of inflammation, nominal, or contraction states (I/N/C) of a body portion of the user. 11. A device for passively detecting fatigue of a user, comprising: a wireless wearable device for passive determination of fatigue in a user and configured to be coupled with a body portion of the user, the wireless wearable device including in electrical communication with one anothera p... | AliphCom | A61B005/00
US09072429 | B2 | 2015-07-07 | Apparatus and method for driving capacitive electromechanical transduction apparatus | 2011-03-17 | An apparatus is configured to drive a transduction apparatus including a cell with a first electrode and a second electrode disposed so as to oppose each other via a gap. The apparatus includes a timing detection unit and a control unit. The timing detection unit detects a timing of outputting of an electromagnetic wave from an electromagnetic wave source configured to output the electromagnetic wave to irradiate an object to be measured. The control unit drives and controls the transduction apparatus in synchronization with the detected timing such that the capacitive electromechanical transduction apparatus is put in a receiving state only for a period in which an acoustic wave generated in an inside of the object irradiated with the electromagnetic wave is received. | 1. An apparatus configured to drive a transduction apparatus, including a cell with a first electrode and a second electrode disposed so as to oppose each other via a gap, configured to receive an acoustic wave generated in an object irradiated with a pulsed light, the apparatus comprising: a timing detector configured to detect a timing of outputting of the pulsed light periodically from a light source; anda current detection unit configured to detect a current signal that is output from the first electrode by receiving the acoustic wave that is generated by the pulsed light,wherein the current detection unit converts the current signal into a voltage signal,wherein the first electrode outputs a first current signal for at least some time during a predetermined period from the timing of outputting of the pulsed light, andwherein the current detection unit doesn't convert the first current signal. 2. The apparatus according to claim 1, wherein the current detection unit is switched from a status of not converting the current signal to a status of converting the current signal in a cycle of a generating period of the pulsed light. 3. The apparatus according to claim 1, further comprising: a path switching unit disposed between the current detection unit and the first electrode,wherein the path switching unit does not connect the first electrode to the current detection unit during the predetermined period from the timing of outputting of the pulsed light; andwherein the path switching unit connects the first electrode to the current detection unit after the predetermined period elapses. 4. The apparatus according to claim 1, wherein the predetermined period is longer than a time for the acoustic wave generated at a surface of the object on the side of the transduction apparatus to reach the transduction apparatus, from the timing of outputting of the pulsed light. 5. The apparatus according to claim 1, wherein the timing detector is configured to detect the timing of outputting of the pulsed light based on a received driving signal of the light source. 6. The apparatus according to claim 1, wherein the timing detector is configured to receive a part of the pulsed light and detect the timing of outputting of the pulsed light based on a received pulsed light. 7. A measurement system comprising the apparatus according to claim 1 and a light source. 8. The apparatus according to claim 1, wherein the first electrode outputs a second current signal after the predetermined period elapses from the timing of outputting of the pulsed light, andwherein the current detection unit converts the second current signal. 9. The apparatus according to claim 1, further comprising: a voltage application unit configured to adjust a potential difference between the first electrode and the second electrode,wherein the voltage application unit applies a potential difference other than 0 between the first electrode and the second electrode during the predetermined ... | CANON KABUSHIKI KAISHA | A61B005/00 B06B001/02
US09078629 | B2 | 2015-07-14 | Detecting regime change in streaming data | 2011-09-19 | Regime change in streaming data is detected. The streaming data is sent to a plurality of modules. Each module in the plurality of modules produces an association measure. The association measure is a measure of similarity between the streaming data and regime data associated with the module producing the association measure. A regime change in the streaming data is detected based on values of the association measures from the plurality of modules. | 1. A system comprising: a processor;a plurality of processing programs executable on the processor to receive streaming data in parallel so that each processing program in the plurality of processing programs receives an identical copy of the streaming data, each respective processing program having corresponding regime data and to compare the streaming data with the regime data associated with the respective processing program to produce an association measure that provides a measure of similarity between the streaming data and the regime data associated with the respective processing program, wherein the regime data of the respective processing program defines characteristics of a regime for the respective processing program and each processing program in the plurality of processing programs has different regime data than regime data for all other processing programs in the plurality of processing programs, and wherein the plurality of processing programs are associated with respective different regimes, and wherein each regime of the different regimes corresponds to a pattern of behavior in the streaming data distinguished by dynamical or statistical properties of the streaming data; anda regime change detector to determine a regime change in the streaming data by comparing the association measure from the plurality of processing programs and identifying, based on the comparing of the association measures, which of the regimes best fits a characteristic of the streaming data. 2. The system of claim 1, wherein the processing programs are to normalize the association measures, wherein the comparing of the association measures comprises comparing the normalized association measures. 3. The system of claim 1, wherein each association measure is normalized according toZi=ai-μiσiwhere for a processing program i in the plurality of processing programs, Zi is a normalized association value that is generated from a non-normalized association value ai, a mean μi and a standard deviation σi, where the mean μi and the standard deviation σi are generated from a sampling distribution of non-normalized association values generated by the processing program i. 4. The system of claim 1, wherein the system is a fluid flow monitoring system, the system further comprising: a fluid flow measurement system to measure fluid flow through a conduit to produce the streaming data; anda warning system to warn a user in response to detecting the regime change. 5. The system of claim 1, wherein the system is an electrocardiogram system, the system further comprising: a heart monitor to monitor electrical signals generated by a human heart to produce the streaming data; anda warning system to warn a user in response to detecting the regime change. 6. The system of claim 5, wherein a first association measure produced by a first processing program is based on a time between electrocardiogram R waves of adjacent beats. 7. The system of claim 1, wherein the regime change... | Hewlett-Packard Development Company, L.P. | A61B005/00 G06K009/00 A61B005/0452
US09072449 | B2 | 2015-07-07 | Wearable/man-portable electromagnetic tomographic imaging | 2013-05-14 | A system for wearable/man-portable electromagnetic tomographic imaging includes a wearable/man-portable boundary apparatus adapted to receive a biological object within, a position determination system, electromagnetic transmitting/receiving hardware, and a hub computer system. The electromagnetic transmitting/receiving hardware collectively generates an electromagnetic field that passes into the boundary apparatus and receives the electromagnetic field after being scattered/interferenced by the biological object within. The hub computer system performs electromagnetic tomographic imaging based on the received electromagnetic field. | 1. A method of electromagnetic tomographically imaging a live human body part using a wearable boundary apparatus, comprising: installing a wearable and portable boundary apparatus such that the apparatus is worn around a body part by a live human while the human moves from one place to another, the wearable and portable boundary apparatus being a hollow structure whose walls include a plurality of electromagnetic windows;determining position information pertaining to the wearable boundary apparatus with respect to an external frame of reference;generating an electromagnetic field, externally with reference to the wearable boundary apparatus, that passes into and out of the wearable boundary apparatus through the electromagnetic windows;independently opening or closing the electromagnetic windows to control whether the electromagnetic field passes therethrough, wherein the step of independently opening or closing the electromagnetic windows is carried out via a respective microgate for each electromagnetic window;receiving the electromagnetic field after being scattered/interferenced by the live human body part; andgenerating electromagnetic tomographic images based upon the generated and received electromagnetic field, upon the determined position information, and incorporating information about a spatial location of each of the plurality of electromagnetic windows. 2. The method of claim 1, wherein the walls of the hollow structure define the boundaries of an imaging domain and are made at least partly of a material that is non-transparent with respect to the generated electromagnetic field, and wherein the plurality of electromagnetic windows are distributed in the walls so as to surround the imaging domain. 3. The method of claim 1, wherein the step of independently opening or closing the electromagnetic windows includes controlling the microgates such that the electromagnetic field passes into the boundary apparatus through only one electromagnetic window at a time. 4. The method of claim 1, wherein the step of independently opening or closing the electromagnetic windows includes controlling the microgates such that the electromagnetic field passes into the boundary apparatus through a plurality of electromagnetic windows at a time. 5. The method of claim 1, wherein the step of independently opening or closing the electromagnetic windows includes controlling the microgates such that the electromagnetic field passes out of the boundary apparatus through only one electromagnetic window at a time. 6. The method of claim 1, wherein the step of independently opening or closing the electromagnetic windows includes controlling the microgates such that the electromagnetic field passes out of the boundary apparatus through a plurality of electromagnetic windows at a time. 7. The method of claim 1, wherein each microgate is individually coded. 8. The method of claim 7, further comprising a step, as the electromagnetic field enters the boundary ... | EMTensor GmbH | A61B006/02 A61B005/05 A61B006/00 A61B005/00
US09072644 | B2 | 2015-07-07 | Premature neonate closed life support system | 2012-08-27 | A magnetically permeable neonate transport capsule (MPNTC) for transporting a premature neonate from a host infant incubator having a steady environmental condition to an MRD. The MPNTC has at least one first normally open configuration when the capsule is disposed within the incubator and a second closed configuration for removal, transportation, insertion, measurement and vice versa within an MRD device. The MPNTC includes an environmental control system thereby adapted to maintain continuous attachment of the neonate with life support connection lines. The MPNTC is further adapted to maintain environmental conditions substantially similar to the host infant incubator environmental condition when the MPNTC is transported from the incubator to the MRD device. | 1. A magnetically permeable neonate transport capsule (MPNTC) for transporting a premature neonate from a host infant incubator having a steady environmental condition to a magnetic resonance device (MRD); said MPNTC is adapted to maintain an environmental condition substantially similar to said steady environmental condition of said host infant incubator when transported from said host infant incubator to said MRD; said MPNTC comprises: a cradle-like support dimensioned to accommodate said premature neonate and a set of maneuverable members integrated with said support and configured to reversibly form together with said support an air tight capsule when maneuvered to a closed position, such that said MPNTC is reversibly transformable from an open configuration to a closed configuration when disposed within said host infant incubator, with no need to open said host infant incubator, said maneuverable members comprising a plurality of curved flaps reversibly slidable beneath said cradle-like support; andan environmental control system adapted to maintain continuous attachment of said MPNTC to life support connection lines; said life support connection lines is are selected from the group consisting of heat insulation means, an operative connection to a temperature regulation system, an operative connection to a humidity regulation system, an operative connection to an air supply system, an operative connection to an oxygen regulation system, an operative connection to a CO2 regulation system;wherein said MPNTC's environmental control system, by being adapted to maintain said environmental conditions substantially similar to said host infant incubator environmental condition when said MPNTC is transported from said incubator to said MRD, meets at least one member of a group of International Electrotechnical Commission (IEC) standards consisting of IEC 6061-2-19 Standard Clauses 12 201.12.101 (Stability of incubator); IEC 201.12.102 (Uniformity of incubator temperature); IEC 201.12.103 (Accuracy of skin temperature sensor); IEC 201.12.1.104 (accuracy between skin temperature and control temperature during removal, transportation and insertion within said MRD device); IEC 201.12.1.108 (overshoot time) and/or IEC 12 201.12.1.107 (warm up time). 2. The magnetically permeable neonate transport capsule according to claim 1 wherein said MPNTC comprises at least one environmental sensing and alarm system. 3. The magnetically permeable neonate transport capsule according to claim 2 wherein said at least one environmental sensing and alarm system comprises a feedback control. 4. The magnetically permeable neonate transport capsule according to claim 3 wherein said environmental sensing and alarm system is selected from the group consisting of a temperature alarm, humidity alarm, air supply alarm, oxygen concentration alarm, CO2 concentration alarm. 5. The magnetically permeable neonate transport capsule according to claim 2 wherein said environmental se... | ASPECT IMAGING LTD | A61G011/00 A61G010/00 A61B005/055
US09081534 | B2 | 2015-07-14 | Methods and systems for interactive goal setting and recommender using events having combined activity and location information | 2013-10-22 | A method for generating recommendations for achieving goals is described. The method includes receiving a goal for a user account. The goal is associated with an activity that is trackable via a monitoring device. The method further includes receiving tracking data associated with the monitoring device. At least part of the tracking data is associated to the activity. The method includes receiving geo-location data associated with the monitoring device. The geo-location data is correlated to the tracking data. The method includes analyzing the received tracking data and geo-location data to characterize a current performance metric for the activity and generating a recommendation for the user account. The recommendation identifies the current performance metric and a suggested action and location for increasing the current performance metric to achieve the goal. | 1. A method comprising: identifying a goal for an activity of a user associated with a monitoring device, the monitoring device having a screen;obtaining a first geo-location of the monitoring device;obtaining activity data of the monitoring device;determining whether the goal has a likelihood of being achieved based on the obtained first geo-location and the activity data; anddisplaying a recommendation on the screen of the monitoring device, the recommendation identifying a second geo-location that will increase the likelihood of achieving the goal. 2. The method of claim 1, wherein the first geo-location is used to generate a first location and the second geo-location is used to generate a second location, the second location different from the first location. 3. The method of claim 1, wherein the first geo-location is associated with an activity different from an activity with which the second geo-location is associated. 4. The method of claim 1, wherein the goal includes one or more milestones for achieving the goal, wherein the goal is generated by a processor or received from the user. 5. The method of claim 1, wherein the activity includes walking, or running, or jogging, or sleeping, or being sedentary, or doing yoga, or exercising, or climbing steps, or descending steps. 6. The method of claim 1, wherein the user is wearing the monitoring device or is carrying the monitoring device. 7. The method of claim 1, wherein the geo-location includes include a latitude of the monitoring device, or a longitude of the monitoring device, or an altitude of the monitoring device, or a combination thereof. 8. The method of claim 1, wherein the activity data includes a number of calories burned by a user, or a blood pressure of the user, or a heart rate of the user, or a weight gained by a user, or a weight lost by a user, or a number of stairs ascended by the user, or a number of stairs descended by the user, or a number of steps taken by the user during walking or running, or a number of floors descended by the user, or a number of floors climbed by the user, or a number of rotations of a bicycle pedal rotated by the user, or sedentary activity data of the user, or a distance covered by the user during walking, running, or driving a vehicle, or a number of golf swings taken by the user, or a number of forehands of a sport played by the user, or a number of backhands of a sport played by the user, or a combination thereof. 9. The method of claim 1, wherein determining whether the goal has a likelihood of being achieved based on the obtained first geo-location comprises: determining whether the user will be able to perform the activity at the first geo-location to achieve a total activity level in a time period;determining that the goal does not have the likelihood of being achieved in response to determining that the user will be unable to perform the activity at the first geo-location to achieve the total activity level in the time period; an... | Fitbit, Inc. | G06F019/00 G06F003/14 A63B024/00 A61B005/11 A61B005/22 G06F011/00 A61B005/00 A61B005/0205 A61B005/021 A61B005/024 G01C022/00
US09078583 | B2 | 2015-07-14 | Methods, systems, and apparatus for identification and characterization of rotors associated with atrial fibrillation | 2014-08-22 | In some embodiments, a system includes a near-field instrument to be placed inside a chamber of a heart, a far-field instrument to be placed in a stable position in relation to the heart (e.g., the coronary sinus), and a control unit. The control unit is configured to receive position coordinates of the near-field instrument and electrogram information from the far-field instrument. The control unit is configured to identify a unique pattern in the electrogram information from the far-field instrument and store the associated near-field instrument position information with the unique pattern information and near-field instrument electrogram information. While recording electrogram information from the near-field instrument, the control unit is also configured to record voltage and complex fractionated atrial electrogram (CFAE) characteristics of the tissue inside a heart chamber. This information combined with rotor information can be used to identify substrate versus non-substrate rotor characteristics. | 1. A system, comprising: a first instrument having a first plurality of electrodes, the first instrument configured to be placed inside a chamber of a heart;a second instrument having a second plurality of electrodes, the second instrument configured to be placed in a stable position in relation to the heart; anda control unit configured to (1) receive first position coordinates of the first instrument, (2) receive first far-field electrogram information from the second instrument, (3) receive first near-field electrogram information from the first instrument when a far-field electrogram pattern is detected in the first far-field electrogram information, (4) store the first position coordinates of the first instrument, the far-field electrogram pattern, and the first near-field electrogram information from the first instrument, (5) receive second position coordinates of the first instrument, (6) receive second far-field electrogram information from the second instrument, (7) receive second near-field electrogram information from the first instrument when the far-field electrogram pattern is detected in the second far-field electrogram information, (8) store the second position coordinates of the first instrument, the far field electrogram pattern, and the second near-field electrogram information from the first instrument, (9) calculate a direction value and a magnitude value of a first conduction wavefront at each electrode from the first plurality of electrodes based on the first near-field electrogram information to generate a first set of calculated values, (10) calculate a direction value and a magnitude value of a second conduction wavefront at each electrode from the first plurality of electrodes based on the second near-field electrogram information to generate a second set of calculated values, (11) generate an interpolated direction value and magnitude value between each of the calculated direction values and magnitude values from the first set of calculated values and between each of the calculated direction values and magnitude values from the second set of calculated values to generate a set of interpolated values, and (12) construct a conduction vector map using the interpolated values, the first set of calculated values, and the second set of calculated values. 2. The system of claim 1, further comprising: a display device configured to display the conduction vector map. 3. The system of claim 1, further comprising: a display device configured to display the conduction vector map as a three-dimensional image. 4. The system of claim 1, wherein the set of interpolated values is a first set of interpolated values and the conduction vector map is a first conduction vector map and the far-field electrogram pattern is a first far-field electrogram pattern and the control unit is further configured to (1) receive third near-field electrogram information from the first instrument when a second far-field electrogram pattern is detected i... | AFTx, Inc. | A61B005/02 A61B005/04 A61B005/046 A61B005/042
US09092014 | B2 | 2015-07-28 | Multi-event time and data tracking device | 2013-12-20 | A battery operated multi-event data and time tracking device for monitoring baby care comprising a plurality of buttons on the face of the device, wherein buttons are brightly colored, illuminated and labeled with integers 1-12 as well as icons representing various baby care events. The buttons indicate the aggregate number of instances of a particular baby care event for a period of time, through the simultaneous illumination of integer buttons and a numeric display on an information screen. The information screen will additionally display various temporal and numerical data corresponding to particular baby care events. There is also a decimal point button, a clear button and scanning buttons as well as locking, alarm and lighting control switches. The device further comprises a microprocessor, a USB port, WiFi capability for data transfer to a permanent memory storage, wherein data will be organized in graphic format for the analysis of infant behaviors. | 1. A battery operated multi-event data and time tracking device for monitoring baby care comprising: a plurality of buttons on the face of the device, grouped together and labeled with integers 1-12, which instantly indicates the aggregate number of instances of a particular baby care event for a period of time, through the simultaneous illumination of the integer buttons and a numerical display on an information screen; a plurality of labeled buttons on the face of the device, grouped together and brightly colored to represent their functions, wherein each button accesses a different event or mode of baby care, including wet and/or soiled diapers, sleeping, crying, medicine administration, vomiting, temperature, nursing and pumping from the left and/or right breast, bottle feeding, baby food feeding and a generic event, with all buttons and switches having corresponding representation in iconic form on the information screen and when pressed will become illuminated in combination with the corresponding illumination of a number button or buttons from 1-12 for an instant visual computation of aggregate data for a particular baby-related event;a clear button, a decimal point button and scanning arrow buttons;an alarm switch, a lock switch and a lighting control switch;an information screen on the face of the device, displaying temporal and numerical data in various modes with respect to particular baby care events,a microprocessor for providing temporary memory storage for the device and mode selection and data input for each of the buttons as well as allowing wireless transmission of data to permanent memory of another computing device; anda USB port on a side of the device for data transfer from the microprocessor's temporary memory storage to the other computing device's permanent memory storage for the purpose of having the data organized in a graphic format to facilitate the functional analysis of infant behaviors and comparison of behavior trends based on the frequency, duration, temporal data and simultaneous occurrences of behaviors. 2. The device of claim 1, wherein it has dimensions of a hand-held device to facilitate portability. 3. The device of claim 1, wherein it has a durable metal and/or plastic clip on the back thereof so it can be adjusted to be propped up on a table or other flat surface. 4. The device of claim 1, wherein it has a durable metal and/or plastic clip on the back thereof so it can be adjusted to be worn on a belt or pair of pants. 5. The device of claim 1, wherein it has a durable metal and/or plastic clip on the back thereof so it can be adjusted to be fastened to a comfortable cord or loop allowing it be worn around the neck. | - | G04G011/00 G04B047/00 G04G013/02 A61B005/00 G04F001/00 G06F019/00
US10307079 | B2 | 2019-06-04 | Method and system for surgical instrument guidance and tracking with position and orientation correction | 2015-01-23 | The present teaching relates to surgical procedure assistance. In one example, a first image of an organ having a lesion is obtained prior to a surgical procedure. Information related to a pose of a surgical instrument at a first location with respect to the lesion is received from a sensor coupled with the surgical instrument. A visual environment having the lesion and the surgical instrument rendered therein is generated based on the first image and the information received from the sensor. A second image of the organ is obtained when the surgical instrument is moved to a second location with respect to the lesion during the surgical procedure. The second image captures the lesion and the surgical instrument. The pose of the surgical instrument and the lesion rendered in the visual environment are adjusted based, at least in part, on the second image. | 1. A method, implemented on a computing device having at least one processor, storage, and a communication platform capable of connecting to a network for surgical procedure assistance, comprising: obtaining a first image of an organ having a lesion prior to a surgical procedure;receiving information, related to a pose of a surgical instrument at a first location with respect to the lesion, from a sensor coupled with the surgical instrument;generating a visual environment having the lesion and the surgical instrument rendered therein based on the first image and the information received from the sensor;obtaining a second image of the organ when the surgical instrument is disposed at a second location with respect to the lesion during the surgical procedure, wherein the second image captures the lesion and the surgical instrument;mapping the lesion in the first image to the second image;mapping the surgical instrument rendered in the visual environment to the second image; andadjusting the pose of the surgical instrument and the lesion rendered in the visual environment, wherein the adjusting comprises compensating a difference in pose of the surgical instrument in the visual environment and in the second image, and compensating a position difference of the lesion in the first and second images. 2. The method of claim 1, wherein the pose of the surgical instrument rendered in the visual environment is adjusted by compensating a position difference and/or an orientation difference of the surgical instrument in the visual environment and in the second image. 3. The method of claim 2, wherein compensating the position difference and/or the orientation difference of the surgical instrument comprises: computing a distance between a tip of the mapped surgical instrument and a tip of the surgical instrument in the second image; andcomputing an angle between a direction of the mapped surgical instrument and a direction of the surgical instrument in the second image. 4. The method of claim 1, wherein the pose of the surgical instrument rendered in the visual environment is adjusted based on a distance measure and an angle measure between the lesion and the surgical instrument in the second image. 5. The method of claim 4, wherein the distance measure and the angle measure are computed based on the center of the lesion in the second image, a point in the second image at which the at least one surgical instrument enters a patient's body, and a tip of the at least one surgical instrument in the second image. 6. The method of claim 1, wherein compensating the position difference of the lesion comprises: computing a distance between the center of the mapped lesion from the first image and the center of the lesion in the second image. 7. The method of claim 1, wherein the surgical instrument includes a needle. 8. The method of claim 1, wherein the steps of receiving, generating, obtaining, and adjusting are repeated until the surgical instrument reaches t... | EDDA TECHNOLOGY, INC. | A61B005/06 A61B006/12 A61B006/00 A61B034/20 G06T007/73 A61B006/03
US10548478 | B2 | 2020-02-04 | Balloon atherectomy catheters with imaging | 2013-03-15 | An atherectomy catheter includes an elongate flexible catheter body, a cutter near the distal end of the catheter body, a drive shaft connected to the cutter and extending within the catheter body, an imaging element near the distal end of the catheter body and an imaging shaft connected to the imaging element and extending within the catheter body. The cutter and the imaging element are mechanically isolated, and the drive shaft is configured to be axially translated relative to the imaging shaft and the catheter body. | 1. An atherectomy catheter comprising: an elongate flexible catheter body;a cutter near the distal end of the catheter body;an elongate distal tip connected to the catheter body at an off-axis hinge point, the elongate distal tip including a cutting window therein;a drive shaft connected to the cutter and extending within the catheter body;an imaging element near the distal end of the catheter body; andan inflatable element attached to the elongate flexible catheter body proximate to the hinge point and opposite to the cutting window, the inflatable element configured to inflate to urge the cutter against a vessel wall; andwherein the drive shaft is configured to be axially translated relative to the catheter body. 2. The atherectomy catheter of claim 1, further comprising an imaging shaft connected to the imaging element and extending within the catheter body, wherein the cutter and the imaging element are mechanically isolated from one another, and wherein the drive shaft and imaging shaft are decoupled along the length of the catheter body. 3. The atherectomy catheter of claim 1, further comprising an imaging shaft connected to the imaging element and extending within the catheter body, wherein the cutter and the imaging element are mechanically isolated from one another, and wherein the drive shaft and imaging shaft are coupled at a proximal end of the device. 4. The atherectomy catheter of claim 3, the device further comprising a handle configured to transmit torque simultaneously to the proximal end of the drive shaft and the imaging shaft, wherein the drive shaft and imaging shaft are coupled within the handle. 5. The atherectomy catheter of claim 4, wherein the handle includes a translation mechanism configured to translate the drive shaft without translating the imaging shaft. 6. The atherectomy catheter of claim 1, the cutting window sized and dimensioned so as to cause tissue to invaginate within the cutting window. 7. The atherectomy catheter of claim 1, wherein the imaging element includes an optical fiber. 8. The atherectomy catheter of claim 1, wherein the imaging element includes an optical coherence tomography imaging element. 9. An atherectomy catheter comprising: an elongate flexible catheter body;a cutter near the distal end of the catheter body;a drive shaft connected to the cutter and extending within the catheter body;an imaging element near the distal end of the catheter body; andan imaging shaft connected to the imaging element and extending within the catheter body, wherein the drive shaft and imaging shaft are concentric, and wherein the drive shaft extends within the imaging shaft;wherein the cutter and the imaging element are mechanically isolated; andwherein the drive shaft is configured to be axially translated relative to the imaging shaft and the catheter body. 10. The atherectomy catheter of claim 9, wherein the drive shaft and the imaging shaft both extend substantially along a central axis of the cathe... | Avinger, Inc. | A61B005/00 A61B017/3207
US09599521 | B2 | 2017-03-21 | Interface between vital-signs sensors and patient monitor | 2014-01-27 | An apparatus includes at least one sensor, a connector and a conversion unit. The sensor is coupled to a patient body so as to measure a physiological parameter of the body. The connector coupled to a patient monitor, which measures a value of the physiological parameter by applying a test signal via the connector and measuring a response signal on the connector in response to the test signal. The conversion unit is coupled between the at least one sensor and the connector, and is configured to determine a corrected value of the physiological parameter, to calculate an auxiliary signal that, in combination with the test signal produced by the patient monitor, causes the response signal on the connector to represent the corrected value of the physiological parameter, and to generate and output the auxiliary signal to the connector so as to cause the patient monitor to measure the corrected value. | 1. Apparatus for correcting a measured value from a sensor coupled to a patient, comprising: at least one sensor, which is configured to be coupled to a body of the patient so as to measure a physiological parameter of the body;a patient monitor having a two leads connector for measuring the physiological parameter by applying an internal monitor voltage or an internal monitor current through the patient monitor's connector to the sensor;an active conversion unit, which is coupled between the at least one sensor and the patient monitor connector;the active conversion unit is configured to determine at least the internal monitor voltage or the internal monitor current by connecting at least one known resistance, and measuring corresponding voltage or current across the two lead connector;the active conversion unit further determines a new auxiliary signal based on the determined internal monitor voltage or the internal monitor current, and determines a corrected value; andwherein, the active conversion unit applies the new auxiliary signal to the patient monitor through the two lead connector, the active conversion unit actively causes the patient monitor to display the corrected value of the physiological parameter instead of displaying the measured value of the physiological parameter measured by the at least one sensor. 2. The apparatus according to claim 1, wherein the physiological parameter comprises a temperature of the body. 3. The apparatus according to claim 2, wherein the at least one sensor comprises a body-surface temperature sensor, the measured value comprises a body-surface temperature, and the corrected value comprises an estimated inner-body temperature. 4. The apparatus according to claim 2, wherein the measured value comprises interim temperature measurements, and the corrected value comprises a predicted equilibrium temperature calculated based on the interim temperature measurements. 5. The apparatus according to claim 1, wherein the active conversion unit is configured to read a resistance of the at least one sensor, and to calculate the new auxiliary signal based on the resistance. 6. The apparatus according to claim 1, wherein the active conversion unit is configured to calculate the new auxiliary signal that would produce a voltage in response to a known current or determined current of the patient monitor. 7. The apparatus according to claim 1, wherein the active conversion unit is configured to calculate the new auxiliary signal that would produce a current in response to the known voltage or the determined voltage of the patient monitor. 8. The apparatus according to claim 1, wherein the active conversion unit is configured to connect the multiple known resistances using two or more selectable resistors or a digital potentiometer. 9. The apparatus according to claim 1, wherein the active conversion unit is configured to generate the new auxiliary signal that is voltage or current and jointly with voltage or cur... | Medisim, LTD. | A61B005/05 G01K015/00 A61B005/00 A61B005/021 A61B005/026 A61B005/145 G01K007/16 A61B005/024 G01K001/02 G01K007/25 G01K013/00
US09351666 | B2 | 2016-05-31 | Anthropometric measuring device | 2014-01-21 | A measuring device with a measuring tape and a one-piece handle. The handle includes a main body with a fixed reference, an anchor portion with a movable reference and a resilient element. The measuring tape is secured to the anchor portion. The resilient element allows the anchor portion to move with respect to the main body when the measuring tape is under the tension. The resilient element is configured so that the movable reference comes into alignment with the fixed reference when the measuring tape is under proper tension. The fixed reference may also provide a reference from which to take measurements. The resilient element may include a pair of nonlinear segments that straighten under tension. The main body may include a pair of fixed references disposed on opposite sides of the measuring tape, and the anchor portion may include a pair of corresponding movable references. | 1. An anthropometric measuring device for taking measurements under a defined force comprising: a one-piece handle including a fixed portion, a movable portion and a resilient portion joining said fixed portion to said movable portion, said fixed portion, said movable portion and said resilient portion being integrally formed, said handle including first and second fixed references associated with said fixed portion and a movable reference associated with said movable portion, said first fixed reference and said second fixed reference being disposed on opposite sides of said movable portion, said resilient portion including first and second resilient elements disposed toward opposite ends of said movable portion, said first and second resilient elements being configured to undergo elastic deformation that allows said movable reference to be moved into alignment with said first fixed reference and said second fixed reference under the defined force; anda measuring tape having at least one of graduations and markings, said measuring tape secured to said movable portion, wherein force applied to said measuring tape is transferred to said first and second resilient elements to cause elastic deformation of said resilient portion and movement of said movable portion with respect to said fixed portion, whereby said movable reference is movable into alignment with said first fixed reference and said second fixed reference by application of the defined force to said measuring tape in an appropriate direction. 2. The measuring device of claim 1 wherein said first and second fixed references provide references for determining proper application of force and a reference for taking a measurement based on said at least one of graduations and markings. 3. The measuring device of claim 1 wherein said first and second resilient elements having a non-linear shape in a direction associated with the defined force. 4. The measuring device of claim 3 wherein said movable portion includes an anchor bar with opposite ends, said resilient elements being joined to said anchor bar toward opposite ends, said resilient elements be spaced apart to accommodate said measuring tape therebetween. 5. The measuring device of claim 4 wherein said movable reference is a visual indication associated with said anchor bar. 6. The measuring device of claim 4 wherein said movable reference includes a first movable reference at one end of said anchor bar and a second movable reference at an opposite end of said anchor bar. 7. The measuring device of claim 6 wherein said fixed portion includes spaced apart first and second arms, said fixed portion including said first fixed reference on said first arm and said second fixed reference on said second arm. 8. The measuring device of claim 7 wherein said first fixed reference and said second fixed reference are disposed on opposite sides of said measuring tape. 9. The measuring device of claim 3 wherein said fixed portion, said movable p... | Wolverine World Wide, Inc. | G01B003/10 A61B005/107 A43D001/02 A61B005/00 G01B003/00
US09737256 | B2 | 2017-08-22 | Apparatus and methods for non-invasive assessment of transplant kidney viability | 2014-12-23 | A kidney viability assessment system (KVAS) is disclosed which provides objective and reliable tests to assess the viability of transplant or donor kidneys in vivo and predict their post-transplant outcomes. KVAS includes an optical device augmented by an intelligent algorithm that can evaluate the viability or quality of the donor kidney in a real-time, non-invasive way. In particular, it includes a handheld optical coherence tomography (OCT) imaging device and at least one processor configured for executing a set of instructions corresponding to an automatic image processing algorithm for quantification of kidney microstructures and functions. Handheld OCT can survey the entire surface of kidney, and the image processing algorithm automatically segments and quantifies the diameter and/or density of the kidney microstructures, blood flows, etc., and quantitative values are displayed in real-time on a display of the KVAS. | 1. A system of non-invasive assessment of a transplant or donor kidney, said system comprising an optical device for imaging the donor kidney in vivo and generating at least one image; and at least one processor configured for receiving the at least one image from the optical device, and further configured for executing a set of instructions corresponding to an algorithm for processing the at least one image and determining at least one characteristic corresponding to the viability of the donor kidney, wherein said at least one characteristic corresponds to at least one tubular diameter of at least one kidney microstructure, and wherein the processor further predicts the donor kidney's post-transplant outcome based on the characteristic. 2. The system according to claim 1, wherein the system determines at least one characteristic corresponding to the viability of the donor kidney in real-time. 3. The system according to claim 1, wherein the optical device is a handheld optical coherence tomography imaging device. 4. The system according to claim 1, wherein another of the at least one characteristic corresponds to at least one tubular density of the at least one kidney microstructure. 5. The system according to claim 1, wherein the at least one characteristic is indicative of the donor kidney's functions. 6. The system according to claim 1, wherein the optical device is configured for surveying the entire surface of the donor kidney. 7. The system according to claim 1, wherein the algorithm segments and quantifies the diameter and/or density of the donor kidney's microstructures and blood flows. 8. The system according to claim 1, further comprising a display for displaying quantitative values corresponding to the donor kidney determined by the algorithm. 9. The system according to claim 8, wherein the quantitative values are displayed by the display in real-time. 10. A method for non-invasive assessment of a transplant or donor kidney, said method comprising: imaging the donor kidney in vivo and generating at least one image by an optical device;processing, by at least one processor, the at least one image;determining, by executing a set of instructions on the processor corresponding to an algorithm, at least one characteristic corresponding to the viability of the donor kidney, wherein said at last one characteristic corresponds to at least one tubular diameter of at least one kidney microstructure; andpredicting, based on the characteristic, the donor kidney's post-transplant outcome. 11. The method according to claim 10, wherein the determining step determines the at least one characteristic corresponding to the viability of the donor kidney in real-time. 12. The method according to claim 10, wherein the optical device is a handheld optical coherence tomography imaging device. 13. The method according to claim 10, wherein another of the at least one characteristic corresponds to at least one tubular density of the at least one kidn... | University of Maryland Georgetown University | A61B005/05 A61B005/20 A61B005/00 A61B005/026 A61B005/107
US09657893 | B2 | 2017-05-23 | Clip for a patient monitoring pod | 2013-07-12 | Disclosed are clips for a patient monitoring pod that is used with portable patient monitoring devices and systems. A patient monitoring pod and clip can rotate relative to each other to accommodate a patient's environment. | 1. A clip for attaching a medical device to a structure, comprising: a base portion;a rotating interface portion rotatably connected to the base portion and comprising: an interface fitting to interface with the medical device, the interface fitting operably connected to the rotating interface portion;a locking mechanism to lock the interface fitting to the medical device; anda lever arm connected with the base portion, the lever arm having: a user grasping area,a clamp, anda torsion spring that provides torsion to the connection with the base portion;wherein the base portion has a lock release to release the locking mechanism from the medical device. 2. The clip of claim 1, wherein the interface fitting is a sliding interface fitting. 3. The clip of claim 1, wherein the interface fitting is a snap on fitting. 4. The clip of claim 1, further comprising one or more friction pads. 5. The clip of claim 4, wherein the one or more friction pads are located on opposed, facing portions of the clamp, at a portion of the clamp that is configured to contact the structure. 6. The clip of claim 1, wherein the structure comprises a shelf, a rod, a bed, or any combination thereof. 7. The clip of claim 1, further comprising a rotation mechanism that allows the rotating interface portion to rotate on the base portion, the rotation mechanism comprising at least one ball, a spring, and at least one detent. 8. The clip of claim 1, further comprising a rotation mechanism that allows the rotating interface portion to rotate on the base portion, the rotation mechanism comprising a latch arm and a latch pin. 9. The clip of claim 1, wherein the clip is configured to rotate in discrete increments. 10. The clip of claim 1, wherein the clip is configured to rotate in any convenient amount. 11. The clip of claim 1, wherein the locking mechanism is configured to release the medical device only when the rotating interface portion is in a specific position with respect to the clip base portion. 12. The clip of claim 1, wherein the base portion is a plate. 13. A method, comprising: providing a patient monitoring pod and clip assembly comprising: patient monitoring pod; anda clip configured to releasably connect to the patient monitoring pod, the clip comprising: a base portion;a rotating interface portion rotatably connected to the base portion and comprising: an interface fitting to interface with the medical device, the interface fitting operably connected to the rotating interface portion;a locking mechanism to lock the interface fitting to the medical device; anda lever arm connected with the base portion, the lever arm having: a user grasping area,a clamp, anda torsion spring that provides torsion to the connection with the base portion; andproviding physiological sensors configured to be attached to a patient and configured to provide data to the patient monitoring pod and to monitor the patient's blood pressure, respiration rate, oxygen saturation, temperatur... | Draeger Medical Systems, Inc. | F16M013/02 F16M011/04 F16M013/00 F16M013/04 A61B005/00
US09770208 | B2 | 2017-09-26 | Photoacoustic probe and photoacoustic diagnostic apparatus | 2014-07-28 | A photoacoustic diagnostic apparatus is provided. The photoacoustic diagnostic apparatus includes a movement restriction unit that selectively restricts a location movement of a user input unit that receives an input signal from a user for a light irradiation unit to irradiate light, based on a location of a contact detection unit that detects whether a probe contacts a subject to be imaged. | 1. A photoacoustic diagnostic apparatus comprising: a photoacoustic probe comprising a light irradiation unit that irradiates light to a subject and a transducer that receives ultrasound generated from the subject and converts the ultrasound into an electric signal;a moving member that is configured to move between a first location and a second location, wherein the first location is farther away from the user input than the second location;a user input that receives an input signal from a user for the light irradiation unit to irradiate light and is configured to move between a third location in which receipt of the input signal is disabled and a fourth location in which the receipt of the input signal is enabled; anda movement restraint that selectively restricts movement of the user input based on the location of the moving member, the movement restraint comprises a first connection rod connected to the user input and a second connection rod which is connected to the moving member and which includes a recess to into which at least a portion of the first connection rod can be inserted,wherein the first connection rod is configured to move in connection with the movement of the user input and the second connection rod is configured to move in connection with the movement of the moving member. 2. The photoacoustic diagnostic apparatus of claim 1, wherein the user input is restricted from moving from the third location to the fourth location by a location change of the moving member to the first location. 3. The photoacoustic diagnostic apparatus of claim 1, wherein the user input is configured to move from the third location to the fourth location by a location change of the moving member to the second location. 4. The photoacoustic diagnostic apparatus of claim 1, wherein the first connection rod is configured to move in a first direction, and the second connection rod is configured to move in a second direction which crosses the first direction. 5. The photoacoustic diagnostic apparatus of claim 1, wherein the first connection rod is fixed to the user input. 6. The photoacoustic diagnostic apparatus of claim 1, wherein the second connection rod is fixed to the moving member. 7. The photoacoustic diagnostic apparatus of claim 1, further comprising a processor that is provided between the user input and the light irradiation unit and upon determining that an image measurement mode is a photoacoustic image measurement mode, selectively connects between the user input and the light irradiation unit. 8. The photoacoustic diagnostic apparatus of claim 1, wherein the movement restraint further comprises a driving unit that moves the second connection rod. 9. The photoacoustic diagnostic apparatus of claim 8, wherein the driving unit selectively moves the second connection rod based on the location of the moving member. 10. The photoacoustic diagnostic apparatus of claim 8, further comprising a processor that is provided between the driving un... | SAMSUNG MEDISON CO., LTD. SAMSUNG ELECTRONICS CO., LTD. | A61B008/00 A61B005/00
US10034626 | B2 | 2018-07-31 | Lactate measuring device and method for training adjustment in sports | 2014-09-10 | The invention relates to a method for training adjustment in sports. The method may measure lactate concentrations in the body of a person by a lactate measuring device comprising a transdermal microneedles sensor. The method for training adjustment in sports includes steps of: measuring a lactate concentration value in the body of a user by the transdermal microneedles sensor; comparing the lactate concentration value with a predetermined value; and informing the user to reduce exercise intensity if the lactate concentration value is higher than the predetermined value, otherwise informing the user to increase exercise intensity if the lactate concentration value is lower than the predetermined value. The invention also relates to a lactate measuring device. | 1. A method for training adjustment in sports, with which a lactate measuring device comprising a continuous transdermal microneedles sensor is used to measure lactate concentration in a human body, the method including steps of: measuring a lactate concentration value in the body of a user by the continuous transdermal microneedles sensor;comparing the lactate concentration value with a predetermined value; andinforming the user to reduce exercise intensity if the lactate concentration value is higher than the predetermined value, and otherwise informing the user to increase exercise intensity if the lactate concentration value is lower than the predetermined value;wherein the continuous transdermal microneedles sensor comprises: a substrate;a microneedle unit comprising at least a first microneedle set used as a working electrode and a second microneedle set used as a reference electrode, each of the microneedle sets comprising at least a microneedle, the first microneedle set comprising at least two sheets, each of the sheets having a through hole defined thereon and a barbule arranged at the peripheral of the through hole, the through hole on one sheet allowing the corresponding barbules of another sheet to pass and the barbules being disposed separately;a signal processing unit arranged on the substrate and electrically connecting to the first microneedle set and the second microneedle set; anda power supply unit providing working power to the transdermal microneedles sensor. 2. The method for training adjustment in sports in claim 1, wherein the first microneedle set comprises a first sheet and a second sheet stacked with the first sheet, the first sheet having at least one first through hole defined thereon, and a first barbule at peripheral of the first through hole, the second sheet having at least one second through hole defined thereon and a second barbule at peripheral of the second through hole, wherein the second barbule penetrates the first through hole to juxtapose the first barbule at corresponding location. 3. The method for training adjustment in sports in claim 1, wherein the first microneedle set comprises a first sheet, a second sheet and a third sheet stacked with each other, the first sheet having at least one first through hole defined thereon, and a first barbule at peripheral of the first through hole, the second sheet having at least one second through hole defined thereon and a second barbule at peripheral of the second through hole, the third sheet having at least one third through hole defined thereon and a third barbule at peripheral of the third through hole, wherein the second barbule and the third barbule penetrate the first through hole to juxtapose the first barbule, and tips of the barbules are in triangular arrangement. 4. The method for training adjustment in sports in claim 1, wherein the first microneedle set comprises a first sheet, a second sheet, a third sheet and a fourth sheet stacked with each ot... | Micro Nipple Technology Co., Ltd. | A61B005/05 A61B005/1486 A61B005/00 A61B005/145
US11270793 | B2 | 2022-03-08 | Method and system for determining patient status | 2013-09-05 | A system, method and tangible computer readable storage medium for receiving, from each of a plurality of sensors disposed in one of a plurality of patient rooms in a hospital ward, data relating to a corresponding patient housed in the one of the plurality of patient rooms, receiving data relating to an output destination, generating a prioritized list including one or more of the plurality of the patients based on the data relating to the plurality of patients and the data relating to the output destination and sending the list to the output destination. | 1. A method for providing patient status information with a system, the system comprising one or more first sensors, one or more second sensors, and one or more processors, the method comprising: receiving, from the one or more first sensors, first sensor output signals indicating one or more physiological conditions of a plurality of patients in a hospital ward;receiving, from the one or more second sensors, second sensor output signals related to a present location and a present activity level of two or more nurses in the hospital ward;generating, with the one or more processors, at least: (a) a first prioritized list of the plurality of the patients for a first nurse of the one or more nurses; (b) a second prioritized list of the plurality of the patients for a second nurse of the one or more nurses; and (b) a third prioritized list of the plurality of the patients for a nurse station display,wherein the first prioritized list, the second prioritized list, and the third prioritized list are all different prioritized lists,wherein the first prioritized list includes a first subset of the plurality of the patients, and wherein the first subset of the plurality of the patients comprises more than one patient, the first prioritized list being generated based on (i) the first sensor output signals being indicative of a change in the one or more physiological conditions of the first subset of the plurality of the patients, (ii) the second sensor output signals being indicative of a present proximity of the first nurse to the first subset of the plurality of the patients and the present activity level of the first nurse in the hospital ward when the first prioritized list is generated, and (iii) a location where the first prioritized list will be displayed,wherein the second prioritized list includes a second subset of the plurality of the patients, and wherein the second subset of the plurality of the patients comprises more than one patient, the second prioritized list being generated based on (i) the first sensor output signals being indicative of a change in the one or more physiological conditions of the second subset of the plurality of the patients, (ii) the second sensor output signals being indicative of a present proximity of the first nurse to the second subset of the plurality of the patients and the present activity level of the second nurse in the hospital ward when the second prioritized list is generated, and (iii) a location where the second prioritized list will be displayed,wherein the third prioritized list includes each of the plurality of the patients;effectuating, with the one or more processors, presentation of the first prioritized list on a first client computer system associated with the first nurse, the second prioritized list on a second client computer system associated with the second nurse, and the third prioritized list on a nurse station display. 2. The method of claim 1, wherein the first sensor output signals indi... | KONINKLIIKE PHILIPS N.V. | A61B005/00 G16H040/67 G16H040/20 A61B005/11 A61B005/16 G06Q010/06
US20150201838 | A1 | 2015-07-23 | HYBRID MECHANICAL-ELECTROMAGNETIC IMAGING METHOD AND THE SYSTEM THEREOF | 2012-09-04 | The invention, hybrid mechanical-electromagnetic imaging method and the system thereof, uses single or plural number of focused ultrasonic transducer(s) that send ultrasound waves to the tissue at different radiation force frequencies at different times, which in turn induces local vibrations at different frequencies and different amplitudes. Microwave signals are transmitted to the tissue for each radiation force frequency of ultrasound excitation. The scattered signals which contain a Doppler frequency component because of the motion inside the tissue are received by a microwave receiver. The Doppler frequency component properties (amplitude, frequency and phase) of the signals are processed for each radiation force frequency. The resultant data reveals the combined elasticity and electrical properties (permittivity and/or conductivity) of the tissue at the focal point. The focal point is scanned throughout the tissue volume and 3D images are generated. Tumors or malignancies can be identified in the images. | 1. A high resolution, non-invasive, and hybrid mechanical-electromagnetic imaging method with the use of combined elastic and electrical properties of the tissue, without using ionizing radiation comprising the steps of; a. Generating motion at a focused region (10) inside the object (2) using focused ultrasound waves by means of feeding a single focused ultrasound transducer (1) with amplitude modulated signals of modulation frequency of fn, or feeding two focused transducers (1), with slightly different frequency signals with frequency difference fn,b. Sending microwave signals at center frequency fm, to the focused region (10) which is vibrating.c. Receiving the scattered microwave signal from the object (2), and using microwave components filtering out the first Doppler component.d. Sampling the Doppler component and processing the received data.e. Repeating the previous steps with various fn motion frequency values generated by ultrasound transducer(s) (1) for the same focused region (10).f. Generating a compound data that depends on both elasticity and electrical properties of the focused region (10), using all the data gathered for this position.g. Scanning the focused region (10) throughout the object to be imaged (2) and by means of processing all the gathered data, generating graphics or images. 2. Hybrid mechanical-electromagnetic imaging method according to claim 1, in which repeating the a, b, c, d, e, f steps of the hybrid mechanical-electromagnetic imaging method procedure for various microwave operating center frequencies fm for obtaining higher resolution images than the images obtained using single microwave frequencies fm. 3. Hybrid mechanical-electromagnetic imaging method according to claim 1, detecting the presence and position of tumor using the generated graphics or images. 4. Hybrid mechanical-electromagnetic imaging method according to claim 1, wherein ultrasound signal transmitted from the ultrasound transducer (1) is preferably between 0.5-10 MHz frequencies. 5. Hybrid mechanical-electromagnetic imaging method according to claim 1, in which generated microwave signal transmitted by microwave transmitter (3) is preferably centered between 0.5 GHz-10 GHz frequencies. 6. Hybrid mechanical-electromagnetic imaging method according to claim 1, in which generated microwave signal transmitted by microwave transmitter (3) is preferably a truncated CW or Frequency Modulated CW signal. 7. Hybrid mechanical-electromagnetic imaging method according to claim 1, wherein data storing from the microwave receiver (4) is started before the ultrasound signal is on and stopped after the ultrasound transducer (5) is turned off, in order to monitor dynamic behavior of the received signal affected by the induced shear waves. 8. Hybrid mechanical-electromagnetic imaging system using the method described in claim 1 comprised of, a. Focusing Ultrasound Transducer (1) which sends ultrasound waves to the designated region (10),b. Microwave ... |  | A61B005/00 A61B008/08 A61B008/14 A61B005/05 A61B008/00
US20150190055 | A1 | 2015-07-09 | MAGNETIC RESONANCE IMAGING APPARATUS CAPABLE OF ACQUIRING SELECTIVE GRAY MATTER IMAGE, AND MAGNETIC RESONANCE IMAGE USING SAME | 2013-04-04 | There is provided a magnetic resonance imaging apparatus comprising: an inversion pulse generating unit that applies an inversion pulse to a living body to suppress a white matter image signal; an excitation pulse generating unit that applies an RF excitation pulse to the living body after inversion time from the inversion pulse so as to excite magnetization; an image signal receiving unit that acquires first and second final image signals from first and second echo trains in an RF refocusing pulse train, respectively; and an image generating unit that generates a gray matter image from the first and second final image signals. | 1. A magnetic resonance imaging apparatus comprising: an inversion pulse generating unit that applies an inversion pulse to a living body to suppress a white matter image signal;an excitation pulse generating unit that applies an RF excitation pulse to the living body after inversion time from the inversion pulse so as to excite magnetization;an image signal receiving unit that acquires first and second final image signals from first and second echo trains in an RF refocusing pulse train, respectively; andan image generating unit that generates a gray matter image from the first and second final image signals,wherein the first and second final image signals are formed by first and second image signals acquired once or more from the first and second echo trains, respectively. 2. The magnetic resonance imaging apparatus of claim 1, further comprising a magnetization preparing unit that prepares longitudinal magnetization prior to an application of the first inversion pulse. 3. The magnetic resonance imaging apparatus of claim 1, wherein the image generating unit comprises:an image reconstructing unit that generates first and second reconstructed images from the first and second final image signals, respectively, andan image combining unit that implements weighted average processing for the first and second reconstructed images to generate the gray matter image. 4. The magnetic resonance imaging apparatus of claim 1, wherein the image signal receiving unit independently rearranges the first and second final image signals in first and second K-spaces, respectively,the first final image signal is rearranged in the direction from the center of the first K-space toward the peripheral side thereof, andthe second final image signal is rearranged in the direction from the peripheral side of the second K-space toward the center thereof. 5. The magnetic resonance imaging apparatus of claim 1, wherein the first final image signal comprises a gray matter image signal and a first cerebrospinal fluid image signal, andthe second final image signal comprises a second cerebrospinal fluid image signal. 6. The magnetic resonance imaging apparatus of claim 5, wherein flip angles in the RF refocusing pulse train are set to make intensity of the first cerebrospinal fluid image signal and intensity of the second cerebrospinal fluid image signal identical to each other. 7. The magnetic resonance imaging apparatus of claim 5, wherein flip angles in the RF refocusing pulse train are set to enable intensity of the gray matter image signal to have a predetermined value or more. 8. A method for acquiring a magnetic resonance image, comprising: (a) applying an inversion pulse to a living body to suppress a white matter image signal;(b) applying an RF excitation pulse to the living body after inversion time from the inversion pulse to excite magnetization;(c) acquiring first and second image signals from first and second echo trains within an RF refocusing pulse train, re... |  | A61B005/00 A61B005/055 G06T011/00
USRE045609 | E1 | 2015-07-14 | Multi-channel non-invasive tissue oximeter | 2013-02-28 | A method and apparatus for spectrophotometric in vivo monitoring of blood metabolites such as hemoglobin oxygen concentration at a plurality of different areas or regions on the same organ or test site on an ongoing basis, by applying a plurality of spectrophotometric sensors to a test subject at each of a corresponding plurality of testing sites and coupling each such sensor to a control and processing station, operating each of said sensors to spectrophotometrically irradiate a particular region within the test subject; detecting and receiving the light energy resulting from said spectrophotometric irradiation for each such region and conveying corresponding signals to said control and processing station, analyzing said conveyed signals to determine preselected blood metabolite data, and visually displaying the data so determined for each of a plurality of said areas or regions in a comparative manner. | 1. A method for comparative spectrophotometric in vivo monitoring and display of selected blood metabolites present in a plurality of different internal regions of the same test subject on a continuing and substantially concurrent basis, comprising the steps of: applying separate spectrophotometric sensors to a test subject at each of a plurality of separate testing sites and coupling each of said sensors to a control and processing station;operating a selected number of said sensors on a substantially concurrent basis to spectrophotometrically irradiate at least two separate internal regions of the test subject during a common time interval, each of said regions being associated with a different of said testing sites;separately detecting and receiving light energy resulting from said spectrophotometric irradiation for each of said at least two separate internal regions, and conveying separate sets of signals to said control and processing station which correspond to the separately detected light energy from said at least two separate internal regions;separately and concurrently analyzing said conveyed separate sets of signals to separately determine quantified data representative of a blood metabolite in each of said at least two separate internal regions; andconcurrently visually displaying said separately determined quantified data for each of said at least two separate internal regions for direct concurrent mutual comparison, wherein said sensors are applied to a head of the test subject and are used to monitor two mutually separate regions within a brain of the test subject. 2. The method of claim 1, wherein said step of analyzing comprises quantitative determination of blood oxygenation levels within each of said at least two separate internal regions. 3. The method of claim 2, wherein said analyzing step includes producing separate quantitative value determinations for hemoglobin oxygen saturation for each of said at least two separate internal regions. 4. The method of claim 3, wherein said analyzing step includes production of ongoing graphical traces representing a plurality of said quantitative value determinations made at successive points in time. 5. The method of claim 4 including the step of visually displaying a plurality of said graphical traces at substantially the same time and in predetermined relationship to one another to facilitate rapid and accurate visual comparison. 6. The method of claim 5, including the step of visually displaying a plurality of said quantitative value determinations at substantially the same time and in predetermined relationship to one another to facilitate rapid and accurate visual comparison. 7. The method of claim 3, including the step of visually displaying a plurality of said quantitative value determinations at substantially the same time and in predetermined relationship to one another to facilitate rapid and accurate visual comparison. 8. The method of claim 1, wherein said metabolite ... | COVIDIEN LP | A61B005/00 A61B005/1455 G01J003/42
US20150196204 | A1 | 2015-07-16 | APPARATUS AND METHODS FOR NON-INVASIVELY MEASURING HEMODYNAMIC PARAMETERS | 2015-01-20 | Improved apparatus and methods for non-invasively assessing one or more hemodynamic parameters associated with the circulatory system of a living organism. In one aspect, the invention comprises apparatus adapted to accurately place and maintain a sensor (e.g., tonometric pressure sensor) with respect to the anatomy of the subject, including an alignment apparatus which is separable from an adjustable fixture. The alignment apparatus moveably captures the sensor to, inter alia, facilitate coupling thereof to an actuator used to position the sensor during measurements. The alignment apparatus also advantageously allows the sensor position to be maintained when the fixture is removed from the subject, such as during patient transport. Methods for positioning the alignment apparatus and sensor, correcting for hydrostatic pressure effects, and providing treatment to the subject are also disclosed. | 1.-114. (canceled) 115. Apparatus adapted to position at least one sensor with respect to an anatomy, comprising: an alignment apparatus configured to substantially conform to said anatomy; anda positioning apparatus configured to maintain a substantially fixed position with respect to said anatomy, and to cooperate with said alignment apparatus to position said at least one sensor in a desired orientation. 116. The apparatus of claim 115, wherein said at least one sensor comprises a pressure sensor configured to sense blood pressure waveforms from a blood vessel. 117. The apparatus of claim 115, wherein said alignment apparatus further comprises: a frame element; anda reticle element. 118. The apparatus of claim 117, wherein said frame element is configured to fit substantially over at least a portion of a wrist of said anatomy. 119. The apparatus of claim 117, wherein said reticle comprises a substantially transparent sheet which cooperates with said frame element to dispose a marker on said substantially transparent sheet relative to a blood vessel of said anatomy. 120. The apparatus of claim 115, wherein said positioning apparatus comprises at least one arm configured to mate with said sensor. 121. The apparatus of claim 120, wherein said at least one arm is articulated in at least two spatial dimensions. 122. The apparatus of claim 120, wherein said at least one arm is substantially “U” shaped, said sensor being received at least partly within said U-shape of said ann. 123. Sensor interface apparatus, comprising: a substantially flexible substrate having first and second regions;a data storage element disposed at said first region;a sensor element disposed at said second region; anda plurality of electrically conductive traces disposed at least partially on said substrate, said traces providing electrical continuity between said data storage element and said sensor element. 124. The apparatus of claim 123, wherein said substrate is substantially elongate and comprises first and second ends, said first region being disposed at said first end and said second region being disposed at said second end. 125. The apparatus of claim 123, wherein said storage element comprises a programmable read-only memory device, and said sensor element comprises a pressure sensor. 126. The apparatus of claim 123, wherein said sensor element is disposed within an aperture formed in said substantially flexible substrate and said substantially flexible substrate is captured between at least two components of a sensor assembly comprising said sensor element proximate to said aperture. 127. The apparatus of claim 123, wherein said storage element is configured to contain a plurality of data relating to the calibration of said pressure sensor. 128. The apparatus of claim 123, wherein said storage element is configured to cooperate with a parent device to which said apparatus is connected to validate said apparatus. 129. The apparatus of claim 128, wherei... |  | A61B005/021 A61B005/145 A61B005/0285 A61B005/02 A61B005/00 A61B005/024
US20150190656 | A1 | 2015-07-09 | RADIATION TREATMENT DELIVERY SYSTEM WITH OUTWARDLY MOVABLE RADIATION TREATMENT HEAD EXTENDING FROM RING GANTRY | 2015-03-19 | An image-guided radiation treatment (IGRT) system and method are described. An IGRT apparatus having a gantry frame including a ring member with the ring member being rotatable around a substantially horizontal, longitudinally extending central axis, and the ring member having first and second horizontally opposing ends. The IGRT apparatus further includes a radiation treatment head coupled to the ring member by an arm member with the arm member being connected to the ring member at an arm member base. The arm member extends outwardly from the first end of the ring member in a direction away from the second end and is supported only by the arm member base, and the radiation treatment head is dynamically movable in at least a longitudinal direction toward and away from the first end of the ring member. | 1. An image-guided radiation treatment (IGRT) apparatus, comprising: a gantry frame including a ring member, the ring member being rotatable around a substantially horizontal, longitudinally extending central axis, said ring member having first and second horizontally opposing ends; anda radiation treatment head coupled to said ring member in an outwardly movable manner by an arm member extending outwardly from said first end of said ring member in a direction away from said second end, wherein said radiation treatment head is outwardly movable in at least a longitudinal direction toward and away from said first end of said ring member. 2. The IGRT apparatus of claim 1, said IGRT apparatus accommodating a treatment center at any of a plurality of longitudinal locations along the central axis by virtue of said longitudinal movability of the radiation treatment head, wherein said radiation treatment head is dynamically tiltable relative to a transverse treatment center plane for any of said longitudinal treatment center locations, wherein said IGRT apparatus configured to provide noncoplanar radiation treatment for any of said longitudinal treatment center locations. 3. The IGRT apparatus of claim 2, wherein said arm member comprises an articulated robot arm having a shoulder joint connected to said ring member, said radiation treatment head being coupled to said articulated robot arm at a distal end thereof opposite said shoulder joint. 4. The IGRT apparatus of claim 3, wherein said articulated robot arm includes a first arm segment coupled between said shoulder joint and an elbow joint and a second arm segment coupled between said elbow joint and a three degree-of-freedom wrist member, said radiation treatment head being coupled to and supported by said wrist member. 5. The IGRT apparatus of claim 3, wherein said articulated robot arm is configured such that said radiation treatment head is dynamically movable into an apex treatment position in which a radiation treatment beam emanates therefrom at or near the central axis and is substantially parallel to the central axis. 6. The IGRT apparatus of claim 2, wherein said radiation treatment head is dynamically tiltable along at least two tilt axes for any of said longitudinal treatment center locations, whereby said IGRT apparatus is configured accommodate off-central-axis treatment centers for any of said longitudinal treatment center locations. 7. The IGRT apparatus of claim 1, said arm member being a first arm member, the IGRT apparatus further comprising a portal imaging detector coupled to said ring member in an outwardly movable manner by a second arm member extending outwardly from said ring member on a same side of said gantry frame as said radiation treatment head, said portal imaging detector being disposed generally opposite said radiation treatment head relative to said central axis. 8. The IGRT apparatus of claim 1, said arm member being a first arm member, the IGRT apparatus fu... |  | A61N005/10 A61B006/03 A61B005/055
US20150182169 | A1 | 2015-07-02 | METHODS AND DEVICES FOR PROVIDING INFORMATION USEFUL IN THE DIAGNOSIS OF ABNORMALITIES OF THE GASTROINTESTINAL TRACT | 2015-03-16 | Disclosed are methods useful for providing information useful in the diagnosis of gastrointestinal abnormalities as well as ingestible devices useful for providing information useful in the diagnosis of gastrointestinal abnormalities. | 1.-12. (canceled) 13. An ingestible device useful for providing information useful for diagnosis of gastrointestinal abnormalities, comprising: a) an ingestible casing having a device axis, a body section, a distal end and a proximal end;b) inside said casing, an illuminator configured to project light radially outwards through an illuminator window of said casing substantially simultaneously in a substantially 360° circumferential section around said device axis; andc) inside said casing, at least one light-detection assembly configured to determine total intensity of at least one specified wavelength of light projected by said illuminator and passing through an associated detector window substantially simultaneously in a substantially 360° circumferential section around said device axis, after reflection from a substantially 360° circumferential section of a gastrointestinal tract, without acquiring an image. 14. The device of claim 13, wherein said at least one light-detection assembly and said associated detector window comprise at least one wavelength filter configured to pass only light having a said specified wavelength of light. 15. The device of claim 13, wherein said at least one light-detection assembly comprises a single said light-detection assembly. 16. The device of claim 13, wherein said at least one light-detection assembly comprises at least two said light detection assemblies. 17. The device of claim 13, wherein at least one said light-detection assembly is configured to determine intensity of one said specified wavelength of light. 18. The device of claim 13, wherein at least one said light-detection assembly is configured to determine intensity of at least two said specified wavelengths of light. 19. The device of claim 13, wherein said device is configured to determine intensity of at least two specified wavelengths of light each at a substantially different location in the device. 20. The device of claim 13, wherein said device is configured to determine intensity of at least two specified wavelengths of light each with a substantially different light-detection assembly. 21. A method for providing information useful for diagnosis of gastrointestinal abnormalities, comprising: a) illuminating an area of an in vivo gastrointestinal tract of a living mammal with light, wherein said illuminating is outwards from inside a lumen of the gastrointestinal tract;b) without acquiring an image of said area, determining total intensity of at least one specified wavelength of light after said light is reflected from said area of said gastrointestinal tract; andc) providing information related to said intensity of light indicative of a potential gastrointestinal abnormality in said area,wherein said area constitutes a 360° circumferential section of said gastrointestinal tract 22. The method of claim 21, wherein said reflected light is substantially diffusely reflected light. 23. The method of claim 21, wherein said information... | TEL HASHOMER MEDICAL RESEARCH INFRASTRUCTURE AND SERVICES, LTD. | A61B005/00
US09081074 | B2 | 2015-07-14 | Method and apparatus for accelerated phase contrast magnetic resonance angiography and blood flow imaging | 2012-08-21 | An apparatus and method process magnetic resonance image (MRI) data and other data from a subject, including image data corresponding to at least one of angiographic data, four-dimensional blood flow, neurological blood flow, abdominal blood flow, and peripheral blood flow in the subject, and applies a compressed sensing (CS) reconstruction method utilizing a complex difference of the image data as a sparsifying transform for imaging of at least one of blood flow and magnetic resonance angiography to output a reconstructed image of the blood flow and magnetic resonance angiography, in the subject with increased processing speed and having high accuracy. The apparatus receives the MRI data of the fluid flow from an MRI device. The processor operates predetermined software, receives the MRI data, and applies the CS reconstruction method to generate the reconstructed image. An output device outputs the reconstructed image of the fluid flow. | 1. An apparatus for processing image data, the apparatus comprising: a processor, operating predetermined software, for receiving the image data of a subject from a data source, and for applying a compressed sensing (CS) reconstruction method utilizing a sparsifying transform with a complex difference of the image data being a constraint for imaging of at least one of blood flow and magnetic resonance angiography to generate a reconstructed image of the at least one of blood flow and magnetic resonance angiography from the image data; andan output device for outputting the reconstructed image. 2. The apparatus of claim 1, wherein the image data corresponds to at least one of angiographic data, four dimensional blood flow data, neurological blood flow data, abdominal blood flow data, and peripheral blood flow data in the subject. 3. The apparatus of claim 1, further comprising: a magnetic resonance image (MRI) system for obtaining the image data of the subject. 4. An apparatus for processing image data, the apparatus comprising: a processor, operating predetermined software, for receiving the image data from a data source, and for applying a compressed sensing (CS) reconstruction method to the image data, which uses a sparsifying transform with a complex difference of the image data being a constraint to generate a reconstructed image from the image data; andan output device for outputting the reconstructed image. 5. The apparatus of claim 4, wherein the CS reconstruction method uses regularization parameters when processing the complex difference images derived from the image data for balancing between data fidelity and image sparsity. 6. The apparatus of claim 4, wherein the image data is under-sampled from a fully-sampled k-space of the image data. 7. The apparatus of claim 4, wherein the data source is a magnetic resonance imaging (MRI) device having a plurality of coils for generating the image data from a living subject. 8. The apparatus of claim 4, wherein the CS reconstruction method iteratively updates estimates of phase images of the image data. 9. The apparatus of claim 8, wherein the iterative updating continues until a convergence occurs when a relative change of the norm of the phase images becomes less than a predetermined convergence threshold. 10. The apparatus of claim 8, wherein the iterative updating includes performing a thresholding procedure using a sparsity of complex difference images. 11. An apparatus for processing magnetic resonance image (MRI) data, the apparatus comprising: an input device for receiving the MRI data of a fluid flow in a living subject from an MRI device having a plurality of coils, and for generating selected image data from received inputs;a processor, operating predetermined software, for receiving the selected image data, and for applying a compressed sensing (CS) reconstruction method to the image data utilizing a sparsifying transform with a complex difference of the image data being a ... | Beth Israel Deaconess Medical Center, Inc. (BIDMC, Inc.) | G06K009/00 G01R033/561 G01R033/563 A61B005/055 A61B005/026 G06K009/62
US09072483 | B2 | 2015-07-07 | Touch screen medical diagnostic device and methods | 2013-07-15 | A capacitive touch screen device forms a capacitance between a body part of a user and a sensor layer. The sensor layer of the device includes capacitive sensors that allow a current to flow to the body part from the device when contact is made. The body part contacts the device through a bodily fluid. The current drawn is measured and a value for the bodily fluid is determined. This value is compared against known values to diagnose a possible medical condition or to infer characteristics of the bodily fluid. | 1. A capacitive touch screen device comprising: a sensor layer having a plurality of capacitive sensors, wherein a capacitance is created between the sensor layer and a body part of a user; circuitry to determine a current that flows from the device to the body part through sweat glands placed on a layer of the device; and an analysis module to provide an indication of a medical condition based on the current, wherein the analysis module compares a dermal conductivity value of the sweat glands determined from the current to a plurality of values corresponding to the medical condition. 2. The device of claim 1, further comprising a memory to store the plurality of values. 3. The device of claim 1, further comprising an attachment to contact the sweat glands. 4. The device of claim 1, further comprising a transceiver to transmit the indication of the medical condition. 5. The device of claim 1, wherein the device comprises a mobile device, a smartphone or a personal digital assistant. 6. A method for determining a possible medical condition using a touch screen device by measuring electro-physiological properties of the skin, the method comprising: contacting a body part with sweat glands to the device, wherein, adding an attachment to the layer of the device, wherein the attachment contact the sweat glands; creating a capacitance between the body and a sensor layer of the device to generate the current; drawing the current from the device to the body part through the sweat glands; measuring the current drawn from the device; performing an analysis on a dermal conductivity of the sweat glands based on a measurement corresponding to the current drawn from the device; and indicating whether a probability for a medical condition exists based on the analysis, wherein the medical condition includes cystic fibroses. 7. A method for determining a potential medical condition using a touch screen device, the method comprising: placing the sweat glands on the device, wherein adding an attachment to the device to contact the sweat glands; drawing a current from the device to a body part of a user through the sweat glands; determining a dermal conductivity value for the sweat glands based on the current; comparing the value to a range of values corresponding to a medical condition; and providing a result to the user regarding the medical condition, wherein the medical condition includes cystic fibroses. | - | A61B005/05 A61B005/00 G06F003/044
US09072870 | B2 | 2015-07-07 | Sleep stage detection | 2008-09-25 | Therapy delivery to a patient may be controlled based on a determined sleep stage of the patient. In examples, the sleep stage may be determined based on a frequency characteristic of a biosignal indicative of brain activity of the patient. A frequency characteristic may include, for example, a power level within one or more frequency bands of the biosignal, a ratio of the power level in two or more frequency bands, or a pattern in the power level of one or more frequency bands over time. A therapy program may be selected or modified based on the sleep stage determination. Therapy may be delivered during the sleep stage according to the selected or modified therapy program. In some examples, therapy delivery may be controlled after making separate determinations of a sleep stage based on the biosignal and another physiological parameter, and confirming that the sleep stage determinations are consistent. | 1. A method comprising, with one or more processors: receiving a biosignal that is indicative of activity within a brain of a patient;determining a frequency characteristic of the biosignal;determining a sleep stage of the patient based on the frequency characteristic of the biosignal, wherein the sleep stage occurs during a sleep state of the patient, the sleep state comprising a plurality of sleep stages; andcontrolling a therapy module configured to be implanted in the patient to deliver deep brain electrical stimulation therapy to the brain of the patient during the sleep state based on the determined sleep stage, wherein controlling the therapy module to deliver deep brain electrical stimulation therapy comprises, in response to detecting a Stage 1 sleep stage, controlling the therapy module to deliver deep brain electrical stimulation therapy that improves performance of motor tasks by the patient relative to a patient state in which the patient is not receiving the deep brain electrical stimulation therapy, the motor tasks including initiating or maintaining movement. 2. The method of claim 1, wherein the biosignal comprises a local field potential within the brain of the patient. 3. The method of claim 2, wherein the local field potential comprises at least one of an electroencephalogram (EEG) or an electrocorticogram (ECoG). 4. The method of claim 1, wherein the frequency characteristic comprises a power level of the biosignal within one or more frequency bands. 5. The method of claim 4, wherein the one or more frequency bands comprises at least one of a frequency band in a range of about 10 Hertz to about 30 Hertz or in a range of about 5 Hertz to about 10 Hertz. 6. The method of claim 1, wherein the frequency characteristic comprises a ratio of power levels in two or more frequency bands of the biosignal. 7. The method of claim 6, wherein the frequency characteristic comprises the ratio of power levels in at least one of a beta frequency band and an alpha frequency band of the biosignal, a sigma frequency band and a high beta frequency band of the biosignal or a theta frequency band and an alpha beta frequency band of the biosignal. 8. The method of claim 1, wherein the frequency characteristic comprises a trend in a power level of the biosignal within one or more frequency bands over time. 9. The method of claim 1, wherein determining the sleep stage based on the frequency characteristic comprises determining whether the patient is in one of a plurality of sleep stages that are associated with the frequency characteristic. 10. The method of claim 1, wherein controlling the therapy module to deliver therapy to the patient comprises selecting a therapy program from a plurality of stored therapy programs based on the determined sleep stage and controlling the therapy module to deliver the therapy to the patient according to the selected therapy program. 11. The method of claim 1, wherein controlling the therapy module to delive... | Medtronic, Inc. | A61N001/00 A61N001/08 A61M021/02 A61B005/00 A61B005/04 A61B005/048 A61M021/00 G06F019/00
US09080196 | B2 | 2015-07-14 | System and method for determining hematocrit insensitive glucose concentration | 2013-01-11 | Described are methods and systems to apply a plurality of test voltages to the test strip and measure at least a current transient output resulting from an electrochemical reaction in a test chamber of the test strip so that a glucose concentration can be determined that are generally insensitive to other substances in the body fluid sample that could affect the precision and accuracy of the glucose concentration. | 1. A method of determining blood glucose concentration with a glucose measurement system that comprises a test strip and test meter, the test meter having a microcontroller configured to apply a plurality of test voltages to the test strip and measure at least a current transient output resulting from an electrochemical reaction in a test chamber of the test strip, the method comprising: inserting the test strip into a strip port connector of the test meter to connect at least two electrodes coupled to the test chamber of the test strip to a strip measurement circuit;initiating a test sequence after deposition of a sample, in which the initiating comprises: applying a first voltage of approximately ground potential to the test chamber for a first duration;applying a second voltage to the test chamber for a second duration after the first duration;changing the second voltage to a third voltage different from the second voltage for a third duration after the second duration;switching the third voltage to a fourth voltage different from the third voltage for a fourth duration after the third duration;altering the fourth voltage to a fifth voltage different from the fourth voltage for a fifth duration after the fourth duration;modifying the fifth voltage to a sixth voltage different from the fifth voltage for a sixth duration after the fifth duration;changing the sixth voltage to a seventh voltage different from the sixth voltage for a seventh duration after the sixth duration, wherein each of the second to seventh voltages comprises about one millivolt;measuring at least one of: a first current transient output from the test chamber during a first interval proximate the second and third durations;a second current transient output during a second interval proximate the fifth duration;a third current transient output during a third interval proximate the sixth duration;a fourth current transient output during a fourth interval proximate the sixth and seventh durations;a fifth current transient output during a fifth interval proximate the seventh durations; anda sixth current transient output during a sixth interval proximate the seventh duration; andcalculating a glucose concentration of the sample from at least one of the first, second, third, fourth, fifth, and sixth current transient outputs. 2. The method of claim 1, in which the second voltage comprises a voltage opposite in polarity to the third, fifth and seventh voltages and with the same polarity as the fourth and sixth voltages. 3. The method of claim 1, in which the calculating comprises utilizing an equation of the form:G=(x9⁢Ib-Iax10⁢If-Iax⁢1⊗x2⁡(x11⁢Ie-Ia)2+x3⁡(x11⁢Ie-Ia)+x4x5⁡(x12⁢Ic-Ia)2+x6⁡(x12⁢Ic-Ia)+1⊗(x13⁢Id-Ia)-x7)/x8where: G is representative of a glucose concentration;Ia comprises a current transient output measured (or sampled and summed) for a first interval proximate an inflection of the output current transient during the second duration;Ib co... | Cilag GmbH International | G01N027/327 C12Q001/00 A61B005/145
US09092556 | B2 | 2015-07-28 | Multi-site data sharing platform | 2014-10-02 | A variety of methods and arrangements for sharing medical data are described. In one aspect, one or more data streams are received from one or more medical imaging/sensing or other types of devices. Frames are obtained from the streams. In some embodiments, particular frames and/or parts of frames are selectively encrypted. The frames are transmitted to a remote device, where they are rendered and/or displayed at the remote device. In various embodiments, the frames of different streams are synchronized. | 1. A method for sharing medical data in a telemedicine session comprising: receiving a biometric imaging stream in real time from a medical scanning device at a first telemedicine device that is at a first location on a network;receiving a data stream in real time at a second telemedicine device that is at a second location on the network that is different from the first location, the data stream being one selected from the group consisting of a video stream received from a video camera and a biometric data stream that is received from a medical sensing device wherein the biometric imaging stream and the data stream are received simultaneously;obtaining a plurality of biometric imaging frames from the biometric imaging stream as the biometric imaging stream is being received;obtaining a plurality of data frames from the data stream as the data stream is being received;inserting timestamps into the biometric imaging and data frames so that they can be rendered synchronously in real time on a remote device;inserting a first timestamp into one of the biometric imaging frames at the first telemedicine device wherein the first timestamp is obtained at the first telemedicine device using a timing source selected from the group consisting of an NTP server and a GPS satellite;inserting a second timestamp into one of the data frames at the second telemedicine device wherein the second timestamp is obtained at the second telemedicine device using a timing source selected from the group consisting of an NTP server and a GPS satellite wherein the one of the biometric imaging frames is obtained at the first telemedicine device at approximately the same time as the one of the data frames is obtained at the second telemedicine device, thereby causing the first timestamp to be approximately the same as the second timestamp and helping to ensure that the ones of the biometric imaging and data frames are rendered approximately simultaneously at the remote device; andtransmitting the biometric imaging and data frames in real time to the remote device while the biometric imaging and data streams are being received so that the biometric imaging and data frames can be rendered in substantially real time at the remote device. 2. A method as recited in claim 1 wherein: the biometric imaging stream is received from a medical scanning device that is being applied to a patient; andthe video stream is received from a video camera that is directed a person using the second telemedicine device. 3. A method as recited in claim 1 further comprising: receiving the biometric imaging and data frames at the remote device; andrendering the biometric imaging and data frames in an order based on the timestamps. 4. A method as recited in claim 1, the method further comprising: partially encrypting the biometric imaging and data frames such that at least a portion of one or more of the frames is not encrypted. 5. A method as recited in claim 4 further comprising: the encrypting invo... | eagleyemed, Inc. | G06F011/30 G06F019/00 H04N007/18 G11B027/11 A61B005/00 A61B008/13 A61B006/03 A61B006/00 A61B008/00 A61B008/08 A61B005/0402 A61B005/0476 A61B005/1455 A61B005/145 A61B005/0205 A61B005/01 A61B005/055 A61B005/021 A61B005/024 A61B005/08
US09079029 | B2 | 2015-07-14 | System for analyzing and treating abnormality of human and animal tissues | 2014-07-23 | A patient treatment unit for analyzing and treating abnormality of human or animal tissues, includes a display; a pulse generator circuit that outputs a sequence of electrical pulses at a pulse frequency, the electrical pulses having a pulse width, the pulse generator controlling the pulse frequency and the pulse width of the electrical pulses; a pair of probes for contacting a body of a patient and electrically coupled to the pulse generator; and a voltage and current sensing circuit that senses a voltage or a current via the probes when contacting the body of the patient. | 1. A patient treatment unit for analyzing and treating abnormality of human or animal tissues, comprising: a display;a pulse generator circuit that outputs a sequence of direct current electrical pulses at a pulse frequency, the direct current electrical pulses having a pulse width, the pulse generator controlling the pulse frequency and the pulse width of the direct current electrical pulses, where the pulse frequency is in a range of about 135 Hz to about 30 kHz;a pair of separate probes for contacting a body of a patient and electrically coupled to the pulse generator such that the direct current electrical pulses are delivered relative to the probes in response to being in contact with the body of the patient, each of the probes being coupled to the pulse generator circuit by a respective wire; anda voltage and current sensing circuit that senses a voltage or a current via the probes when contacting the body of the patient. 2. The patient treatment unit of claim 1, further comprising a circuit for detecting an overvoltage or an overcurrent in the electrical pulses. 3. The patient treatment unit of claim 1, wherein the electrical pulses are substantially rectangular pulses when the probes have a substantially open circuit between them. 4. The patient treatment unit of claim 1, wherein the pulse width is not less than 0.34 milliseconds and is not greater than 0.74 milliseconds. 5. The patient treatment unit of claim 1, wherein a peak voltage of the electrical pulses across the probes when a 500 ohm resistance is present across the probes does not exceed about 4 volts. 6. The patient treatment unit of claim 1, wherein a peak voltage of the electrical pulses across the probes when a 5 kilo-ohm resistance is present across the probes does not exceed about 30 volts. 7. The patient treatment unit of claim 1, wherein a peak voltage of the electrical pulses across the probes when a 10 kilo-ohm resistance is present across the probes does not exceed about 40 volts. 8. The patient treatment unit of claim 1, wherein one of the probes includes a potentiometer for adjusting a characteristic of the electrical pulses. 9. The patient treatment unit of claim 1, wherein the maximum current output of the pulse generator circuit is not greater than 8.9 milliamps. 10. The patient treatment unit of claim 1, wherein the maximum charge of electrical pulse does not exceed 7 micro-coulombs. 11. The patient treatment unit of claim 1, wherein the pulse generator circuit includes current and voltage limiting means. 12. The patient treatment unit of claim 1, further comprising a microcontroller for controlling the display. 13. The patient treatment unit of claim 1, wherein the pulses are pulse width modulated. 14. A patient treatment unit for analyzing and treating abnormality of human or animal tissues, comprising: a display controlled by a microcontroller;a pulse generator circuit including current and voltage limiting means, the pulse generator circuit outp... | NewLife Sciences, LLC | A61B005/00 A61N001/36 A61N005/10 A61N002/00 A61N002/02
US10292586 | B2 | 2019-05-21 | Non-invasive health indicator monitoring system and using method thereof | 2014-11-11 | The present invention relates to a non-invasive health indicator monitoring system including a sensing module, an electric power storage module, and a circuit module to collect health indicator information by contacting with a subject. In addition, the present invention also relates to a method for monitoring health indicator continuously by using the health indicator monitoring system. | 1. A noninvasive health indicator monitoring system for use in collecting at least one health indicator information, comprising a sensing module to collect health indicator information obtained from at least one health indicator marker wherein the sensing module includes an enzymatic amperometric sensor comprising: glucose oxidase, andhorseradish peroxidase (HRP) combined onto an M13 virus in which the combined HRP-M13 virus is bound to a carbon nanotube;a power storage module located on a support board to provide electric power to the sensing module continuously; anda circuit module connected with the sensing module and the power storage module respectively to drive the sensing module, save or transmit the collected health indicator information, and control power supply of the system. 2. The noninvasive health indicator monitoring system according to claim 1, wherein the circuit module comprises a sensor driving part to drive the sensing module, a data control part to control the health indicator information, a transmission part to deliver the health indicator information to an external device. 3. The noninvasive health indicator monitoring system according to claim 1, further comprising a power generation module which is electrically connected with the power storage module. 4. The noninvasive health indicator monitoring system according to claim 1, wherein the system comprises multilayer structure comprising a first, a second, and a third layer; the first layer is configured to be in contact with the subject; the second layer is located on the first layer and comprises the power storage module and the circuit module; and the third layer is located on the second layer and comprises the sensing module, wherein the multilayer structure is at least partially transparent and generally flexible; has a shape of contact lens; and is located between the eyeball and the eyelid in a driving mode. 5. The noninvasive health indicator monitoring system according to claim 4, wherein the power generation module is on the third layer. 6. The noninvasive health indicator monitoring system according to claim 5, wherein the power generation module comprises a triboelectric nanogenerator that comprises one nano structure selected from the group consisting of PDMS, polymeric nanostructure and the combinations thereof. 7. The noninvasive health indicator monitoring system according to claim 4, wherein the health indicator information is blood glucose level and the health indicator marker is tear glucose level. 8. The noninvasive health indicator monitoring system according to claim 4, wherein the health indicator marker is one selected from the group consisting of glucose level, glycated albumin level, fructosamine level, 1,5-anhydroglucitol level, uric acid level, lactic acid level, pyruvate level, and ascorbate level. 9. The noninvasive health indicator monitoring system according to claim 4, wherein the sensing module, the power generation module, the powe... | KOREA INSTITUTE OF SCIENCE AND TECHNOLOGY | A61B005/00 A61B005/145 A61B005/1486 H01M010/00
US09724007 | B2 | 2017-08-08 | System and method for detecting a characteristic in an ECG waveform | 2012-09-11 | An apparatus and method is provided that identifies the presence or absence of a P-wave within a set of ECG data. A computation processor identifies the R-wave and then analyses a section of the waveform within a predetermined time window preceding the detected R-wave peak. The waveform within the window is analysed to identify a candidate P-wave, and in response to identifying the candidate P-wave a first and second feature associated therewith is measured. A composite feature value is calculated from the first and second measures, and compared to a classification threshold value. In an exemplary embodiment, the first feature represents a height between a highest peak of the candidate P-wave and a trough of the Q-wave, and the second feature represents a time between the peak of the candidate P-wave and a peak of the R-wave. | 1. An apparatus that detects at least one characteristic associated with an input signal waveform representing an electrocardiograph (ECG) signal of a patient, the at least one characteristic being detected by the apparatus is the presence of a P-wave, the apparatus comprising: an acquisition processor that acquires data representing a sequence of successive pulses of heartbeat of a patient;a computation processor electrically coupled to said acquisition processor that, for each heartbeat pulse, identifies a portion of the input signal that may include the at least one characteristic and, for the identified portion of the input signal, measures a first and second feature associated therewith the identified portion of the input signal representing a candidate P-wave, wherein the portion of the input signal identified by the computation processor is within a window of time occurring at a predetermined time prior to an R-wave of a same heartbeat pulse;in response to detecting a plurality of peaks within the window, selects one of the plurality of peaks as candidate data representative of the presence of the at least one characteristic;selects a first peak of the plurality of peaks having the greatest amplitude;measures a distance between the first peak and a peak of an R-wave of a preceding heartbeat waveform;compares the measured distance to a predetermined threshold, wherein the selected first peak is identified as the candidate data when the measured distance exceeds the predetermined threshold;calculates a composite feature value using the first and the second feature, the composite feature value representing the likelihood that the at least one characteristic is present in the identified portion of the input signal;compares the calculated composite feature value to a classification threshold value; andan output processor electrically coupled to said computation processor that generates data indicating the presence of the P-wave in response to a determination that the calculated composite feature value exceeds the classification threshold. 2. The apparatus according to claim 1, wherein the computation processor selects as candidate data representative of the at least one characteristic, a peak of the input signal waveform within the window having a greatest amplitude and measures the first and second features of the candidate data of the peak. 3. The apparatus according to claim 1, wherein in response to determining that the measured distance is less than the predetermined threshold, the computation processor selects a peak within a window having a next highest amplitude and occurring subsequent to the first peak; measures a distance between the peak having the next highest amplitude with the predetermined threshold, wherein the peak having the next highest amplitude is identified as the candidate data when the measured distance exceeds the predetermined threshold. 4. The apparatus according to claim 1, wherein the first feature measured by t... | Draeger Medical Systems, Inc. | A61B005/04 A61B005/0452 A61B005/0456 A61B005/0472 A61B005/00 A61B005/046
US09968324 | B2 | 2018-05-15 | Generating a 2D projection image of a vascular system | 2015-01-15 | The embodiments relate to generating a 2D projection image of a vascular system of a body region of interest, including: (1) acquiring a 3D dataset of the body region of interest, (2) acquiring at least one 2D projection image of the body region of interest (S3), (3) generating a modified 3D dataset by eliminating vessels whose size exceeds a predetermined limit value, (4) normalizing the 2D projection image using projection data of the modified 3D dataset, (5) eliminating vessel projections in the normalized 2D projection image whose size exceeds a predetermined limit value, (6) interpolating the areas of the 2D projection image in which the vessel projections have been eliminated, and (7) denormalizing the normalized and interpolated 2D projection image using projection data of the modified 3D dataset. | 1. A method for generating at least one two-dimensional (2D) projection image of a vascular system of a body region of interest, the method comprising: acquiring a three-dimensional (3D) angiographic image of the body region of interest including a plurality of vessels;acquiring at least one 2D projection image of the body region of interest including a plurality of vessel projections, wherein the at least one 2D projection image is generated by digital subtraction angiography (DSA);generating a modified 3D angiographic image by eliminating vessels within the plurality of vessels individually having a vessel size that exceeds a first predetermined limit value;normalizing the 2D projection image using projection data obtained from the modified 3D angiographic image;eliminating vessel projections within the plurality of vessel projections in the normalized 2D projection image individually having a vessel projection size that exceeds a second predetermined limit value;interpolating areas of the normalized 2D projection image in which the vessel projections have been eliminated, wherein the eliminated vessel projections and a corresponding area containing the eliminated vessel projections are filled with artifical data;denormalizing the normalized and interpolated 2D projection image using projection data of the modified 3D angiographic image such that parenchymal vessels included within the corresponding area of the eliminated vessel projections are reintroduced; anddisplaying, by a display apparatus, the denormalized 2D projection image. 2. The method as claimed in claim 1, wherein the vessels within the plurality of vessels of the 3D angiographic image whose size exceeds the first predetermined limit value are projected into the 2D projection image, and wherein the elimination of the vessel projections within the plurality of vessel projections in the normalized 2D projection image whose size exceeds the second predetermined limit value is carried out based on the plurality of vessels of the 3D angiographic image. 3. The method as claimed in claim 2, wherein the 3D angiographic image is generated by computed tomography (CT), magnetic resonance tomography (MRT), or C-arm-based imaging. 4. The method as claimed in claim 1, wherein the acquiring of the 3D angiographic image is performed based on a subtraction. 5. The method as claimed in claim 4, further comprising: performing a segmentation of at least the plurality of vessels in the 3D angiographic image following the acquisition of the 3D angiographic image. 6. The method as claimed in claim 1, wherein the 3D angiographic image is generated by computed tomography (CT), magnetic resonance tomography (MRT), or C-arm-based imaging. 7. The method as claimed in claim 1, wherein the at least one 2D projection image comprises a time series of 2D projection images. 8. The method as claimed in claim 7, further comprising: generating a final 2D projection image from the time series of 2D projection i... | Siemens Aktiengesellschaft | A61B006/00 A61B005/026 A61B005/00 A61B006/03
US09642567 | B2 | 2017-05-09 | Biological information measurement device and pulse oximeter | 2013-07-11 | A device includes a body part and a wearable part integrally attached to the body part and to be worn on a finger, and includes a light source unit and a light receiving unit that are arranged so as to oppose each other. The body part includes an electric circuit including a signal processor, a power supply unit, and a first terminal unit electrically connected to the electric circuit, and the wearable part includes at least one of the light source unit and the light receiving unit, and a second terminal unit electrically connected to the at least one of them. The first and second terminal units are mechanically in contact with and electrically connected to each other. The signal processor acquires a digital value concerning a pulse wave based on a signal output from the light receiving unit receiving light from the light source unit via the finger. | 1. A biological information measurement device comprising: a body part; anda wearable part that is directly and detachably attached to the body part and is to be worn on a finger of a living body, the wearable part and the body part being in physical contact with each other,wherein the biological information measurement device includes a light source unit and a light receiving unit that are arranged so as to oppose each other with said finger therebetween when said wearable part is worn on said finger,wherein said body part includes an electric circuit, a power supply unit, and a first terminal unit, the electric circuit including a signal processing unit, the first terminal unit being electrically connected to the electric circuit,wherein said wearable part includes at least one of said light source unit and said light receiving unit, and a second terminal unit that is electrically connected to the at least one of said light source unit and said light receiving unit,wherein said first terminal unit and said second terminal unit are mechanically in contact with and electrically connected to each other,wherein said signal processing unit acquires a digital value concerning a pulse wave based on a signal output from said light receiving unit, the signal being output by said light receiving unit receiving light that is emitted from said light source unit and passes through said finger, andwherein said wearable part is selectable in response to a size of said finger among a plurality of wearable parts having different dimensions. 2. The biological information measurement device according to claim 1, wherein said first terminal unit and said second terminal unit each include a connecter or an electrode section. 3. The biological information measurement device according to claim 1, wherein said body part includes a first housing part that exposes said first terminal unit to the outside, andwherein said wearable part includes a second housing part that exposes said second terminal unit to the outside. 4. The biological information measurement device according to claim 3, wherein said first housing part is harder than said wearable part. 5. The biological information measurement device according to claim 1, wherein an attachment structure of said wearable part to said body part includes at least one of coupling by a connector, holding by a clip, and pushing of one of the body part and the wearable part into the other one of the body part and the wearable part. 6. The biological information measurement device according to claim 1, wherein said body part includes a coupled part that is different from said first terminal unit,wherein said wearable part includes a coupling part that is different from said second terminal unit, andwherein said wearable part is attached to said body part by coupling said coupling part to said coupled part. 7. The biological information measurement device according to claim 6, wherein said coupling part included in said w... | Konica Minolta, Inc. | A61B005/1455 A61B005/00 A61B005/0205 A61B005/024
US10292641 | B2 | 2019-05-21 | Integrated injection system and communication device | 2013-07-10 | An integrated system for injection including an injection device (10) in electronic connection with a communication device (A) is provided. The external communication device may be a handheld electronic device such as a Smartphone or a dedicated reader such as a reader capable of reading information contained on an RFID tag. The injection device includes a needle (12) and a drug delivery portion (28) enclosed within an external housing. Optionally, a plurality of sensors (16) is affixed to the surface of the needle to collect data about the injection and physical characteristics of the patient. The data may be recorded on a data capture module (36). The electronic chip may be a readable and writable electronic chip such as a nonvolatile memory chip. The injection device may further include a data transmitter (42) for sending information obtained from the data capture module to the external communications device. | 1. An integrated injection system, the system comprising: an injection device comprising a drug delivery portion comprising a reservoir containing a pharmaceutical agent, the injection device further comprising a data transmitter, a data capture module including at least one sensor, and a receiver device, wherein the injection device is configured to deliver the pharmaceutical agent to a body of a patient,wherein the data capture module is configured to sense information about a physical condition and/or a behavior of a patient during an injection event,wherein the data transmitter is configured to be in electronic communication with a communication device that is external to the injection device, andwherein the receiver device is configured to be placed on an area of the body of the patient during the injection event,wherein the injection device is configured to send an electrical signal with a predefined waveform through a needle into the body of the patient, and wherein the receiver device is configured to identify and process the predefined waveform to determine if the waveform of the signal measured by the receiver device is substantially similar to a reference injection signal waveform associated with the pharmaceutical agent being successfully injected into the body of the patient to determine if the pharmaceutical agent was successfully injected into the body of the patient, andwherein the data transmitter is configured to transmit at least a portion of the sensed information about the physical condition and/or the behavior of the patient sensed during the injection and a confirmation that the pharmaceutical agent has been successfully injected into the body of the patient to the communication device. 2. The integrated injection system of claim 1, wherein the drug delivery portion comprises a needle, and wherein the at least one sensor is located on a portion of the needle which is intended to be positioned inside the body of the patient during the injection event. 3. The integrated injection system of claim 2, wherein the at least one sensor is positioned within the body of the patient during the injection event. 4. The integrated injection system of claim 2, wherein the injection device further comprises an external housing enclosing the drug delivery portion and the data transmitter, and wherein the needle is in fluid communication with the reservoir and extendable through at least a portion of the external housing. 5. The integrated injection system of claim 4, wherein the data transmitter is configured to transmit a signal to the communication device when the pharmaceutical agent has been fully expelled from the reservoir. 6. The integrated injection system of claim 5, wherein the communication device is configured to provide an indication which alerts a user that the pharmaceutical agent has been expelled from the reservoir in response to the signal. 7. The integrated injection system of claim 1, wherein the drug delivery port... | Becton Dickinson France S.A.S. | A61M005/172 A61B005/00 A61M037/00 A61B005/0205 A61M005/158 A61M005/20 A61M005/142 A61B005/01 A61B005/0215 A61B005/024 A61B005/021
US09597001 | B2 | 2017-03-21 | Separating clinically relevant sources of electrical activity in ECG signals | 2013-08-20 | This invention provides a fully automatic method and a system for detecting and classifying cardiac arrhythmias from a surface ECG record. The method defines four relevant parameters whose values are extracted from said ECG record. Clinically relevant conclusions are assigned to various combinations of the obtained values of said parameters. The method can be employed for detecting fetal QRS complexes from abdomen ECG of a pregnant woman. | 1. A method for detecting clinically relevant sources of electrical activity in an ECG signal record, comprising: i) providing said ECG signal record consisting of 12 or less lead signals which were produced by the heart of a human subject and noninvasively measured at a plurality of points on the skin of said subject during a predetermined time interval;ii) removing noise, using a filter, from said ECG signal record outside a frequency range of 0.5 to 49.5 Hertz (Hz);iii) identifying, in said ECG signal record, electrical activity associated with fetal QRS complex or with atrial electrical activity (AEA), creating a synthetic signal and using a modified linear combiner;iv) determining at least parameters α and β, wherein α is R-R regularity, β is HR in said ECG signal record, and wherein said parameters are determined automatically from said ECG signal record; andv) assigning to a combination of said parameters of step iv) a clinical state according to a clinically oriented set of rules. 2. A method according to claim 1, for detecting and classifying cardiac arrhythmias comprised in the ECG signal record, wherein: step iii) comprises identifying atrial electrical activity (AEA) in said ECG signal record;step iv) comprises determining parameters α, β, γ, and δ, wherein γ is a position of the delineated AEA wave relative to a QRS complex in said ECG signal record, and δ is a ratio of the delineated AEA wave and the QRS complex; andstep iv) comprises assigning to a combination of said parameters α, β, γ, and δ an arrhythmia type according to the clinically oriented set of rules;wherein said subject is a patient to be diagnosed. 3. A method according to claim 2, wherein said step iii) comprises extracting rhythm features from said ECG signal record for defining an initial AEA-wave search window. 4. A method according to claim 2, wherein said step iii) comprises creating a linear combination of eight lead signals, thereby obtaining an emphasized AEA signal. 5. A method according to claim 1, for detecting fetal distress in a pregnant woman by non-invasively measuring ECG signals of said woman, wherein: step i) comprises providing an ECG signal record consisting of 4-12 lead signals produced by the hearts of said pregnant woman and a fetus;step iii) comprises identifying in said ECG signal record the electrical activity associated with fetal QRS complex (fQRS);step iv) comprises determining parameters α and β in a fetal ECG signal; andstep v) comprises assigning to the combination of said parameters α and β of step iv) a state of fetus according to the clinically oriented set of rules. 6. A method according to claim 5, wherein said step iii) comprises enhancing a fetal ECG source signal using a linear combiner and a synthetic fetal QRS signal. 7. A system for detecting and classifying cardiac arrhythmias in an ECG signal record, comprising i) means for measuring ECG signals produced by the heart of a human subject comprising electrodes for detect... | Ben-Gurion University of the Negev Research & Development Authority | A61B005/04 A61B005/0444 A61B005/0456 A61B005/024 A61B005/0464 A61B005/00
US20150208994 | A1 | 2015-07-30 | CT/MRI INTEGRATED SYSTEM FOR THE DIAGNOSIS OF ACUTE STROKES AND METHODS THEREOF | 2015-01-16 | A dual modality CT/MRI integrated system for the diagnosis of acute strokes and treating a patient and methods thereof. The method includes: immobilizing a patient or a portion thereof to a support; accommodating the patient or portion thereof in a CT device; scanning the same; placing the patient or portion thereof within an MRI device and imaging the same such that the orientation of the patient or portion thereof in the CT scanning and the MRI imaging is identical or at least spatially (2D or 3D) retrievable. | 1. A two step method of diagnosing a medical condition in a patient, said method comprising steps of: (a) immobilizing (301) a patient (2) or a portion thereof (1) to a support (300); performing steps selected from a group consisting of:(i) (b) accommodating said immobilized patient (2) or said immobilized portion (1) thereof in a CT device (200) and scanning the same; and, (c) placing said immobilized patient (2) or said immobilized portion (1) thereof within an MRI device (MRD, 100) and imaging the same such that, because of said immobilization, the relationship between orientation of said patient (2) or said portion (1) thereof during said CT scanning and orientation of said patient (2) or said portion (1) thereof during said MRI imaging is selected from a group consisting of: said orientations are substantially identical, said relationship is 2D spatially retrievable, said relationship is 3D spatially retrievable and any combination thereof; and,(ii) (b) placing said immobilized patient (2) or said immobilized portion (1) thereof within an MRI device (MRD, 100) and imaging the same; and, (c) accommodating said immobilized patient (2) or said immobilized portion (1) thereof in a CT device (200) and scanning the same such that, because of said immobilization, the relationship between orientation of said patient (2) or said portion (1) thereof during said CT scanning and orientation of said (2) or said portion (1) thereof during said MRI imaging is selected from a group consisting of: said orientations are substantially identical, said relationship is 2D spatially retrievable, said relationship is 3D spatially retrievable and any combination thereof;(d) forming at least one combined image by a means selected from a group consisting of: superimposing at least a portion of at least one said CT scan and at least a portion of at least one said MRI image, correlating between at least a portion of at least one said CT scan and at least a portion of at least one said MRI image and any combination thereof; and(e) analyzing said combined image thereby diagnosing said medical condition of said patient (2) or said portion (1) thereof. 2. The two-step method of claim 1, additionally comprising step of selecting said portion of said patient from a group consisting of: head, liver, pancreas, kidney, gall bladder, thorax, limb and any combination thereof. 3. The two-step method of claim 1, additionally comprising step of selecting said support from a group consisting of: a movable gantry (302), a movable hospital bed, and any combination thereof. 4. The two-step method of claim 1, additionally comprising steps of providing said movable gantry (302) with at least two configurations, at least one first configuration for accommodating said patient (2) or said portion (1) thereof in a CT device (200) and at least one second configuration for placing said patient (2) or said portion (1) thereof within an MRI device (MRD, 100); and providing means for transferrin... |  | A61B006/00 A61N005/10 A61B006/04 A61B008/13 A61B006/03 A61B005/055
US20150196215 | A1 | 2015-07-16 | MEDICAL DEVICES FOR MAPPING CARDIAC TISSUE | 2015-01-12 | Medical devices and methods for making and using medical devices are disclosed. An example medical device may include a catheter shaft with a plurality of electrodes coupled thereto and a processor coupled to the catheter shaft. The processor may be capable of collecting a set of signals from the plurality of electrodes and generating a data set from at least one of the set of signals. The data set may include at least one known data point and one or more unknown data points. The processor may also be capable of interpolating at least one of the unknown data points by conditioning the data set and assigning a value to at least one of the unknown data points. | 1. A medical device, comprising: a catheter shaft with a plurality of electrodes coupled thereto;a processor coupled to the catheter shaft, wherein the processor is capable of: collecting a set of signals from the plurality of electrodes;generating a data set from at least one of the set of signals, wherein the data set includes at least one known data point and one or more unknown data points;interpolating at least one of the unknown data points by conditioning the data set; andassigning a value to at least one of the unknown data points. 2. The medical device of claim 1, wherein collecting the set of signals further includes sensing a change in electrical potential by any one of the plurality of electrodes. 3. The medical device of claim 2, further comprising identifying a threshold value corresponding to a minimum change in electrical potential by any one of the plurality of electrodes and wherein collecting the set of signals includes collecting only those signals that are above the threshold value. 4. The medical device of claim 1, wherein collecting the set of signals includes determining an activation time at one or more of the plurality of electrodes and wherein determining the activation time includes identifying a fiducial point corresponding to a change in electrical potential and determining a time latency between a reference point and the fiducial point. 5. The medical device of claim 1, wherein interpolating at least one of the unknown data points by conditioning the data set includes creating a mesh of interconnected nodes between the known data points, the unknown data points or both the known and unknown data points. 6. The medical device of claim 5, wherein interpolating at least one of the unknown data points by conditioning the data set includes upsampling the mesh of interconnected nodes. 7. The medical device of claim 1, wherein interpolating at least one of the unknown data points by conditioning the data set includes utilizing a non-linear distance between the known data points, unknown data points or both the known and unknown data points. 8. The medical device of claim 1, wherein interpolating at least one of the unknown data points by conditioning the data set includes radial basis function interpolation. 9. The medical device of claim 8, wherein interpolating at least one of the unknown data points by conditioning the data set further includes utilizing a geodesic distance in the radial basis function interpolation. 10. The medical device of claim 1, wherein interpolating at least one of the unknown data points by conditioning the data set includes weighting the known data points, and wherein weighting the known data points includes determining weighting coefficients from a weighting function. 11. The medical device of claim 10, wherein the weighting function is a Gaussian function. 12. The medical device of claim 10, wherein the weighting function includes a geodesic distance as an input variable. 13. The ... | BOSTON SCIENTIFIC SCIMED, INC. | A61B005/042 A61B005/04 A61B005/0452 A61B005/00
US20150202016 | A1 | 2015-07-23 | Impact-Resistant Fastening Assembly for a Medical Device | 2013-08-28 | The present invention relates to a fastening assembly for a medical device and to a respective medical device, wherein the fastening assembly comprises a support structure and a device component releasably fastenable to the support structure by means of mutually corresponding fastening members being adapted to abrogate an interconnection of the device component and the support structure when becoming subject to a force effect or a mechanical impact above a predefined threshold. | 1-14. (canceled) 15. A fastening assembly for a medical device, comprising a support structure and at least one device component releasably fastenable to the support structure by means of mutually corresponding fastening members adapted to abrogate an interconnection of the device component and the support structure when becoming subject to a force effect or a mechanical impact above a predefined threshold. 16. The fastening assembly according to claim 15, wherein the fastening member of the device component positively engages with the fastening member of the support structure. 17. The fastening assembly according to claim 15, wherein the fastening member of the device component is adapted to form a clip-joint with the fastening member of the support structure. 18. The fastening assembly according to claim 15, wherein the fastening members of the device component and the support structure comprise a receptacle or an orifice to engage with a shaft portion to be received therein and wherein the shaft portion comprises a widened head portion at a free end. 19. The fastening assembly according to claim 15, wherein at least one of the fastening members of the device component and/or of the support structure is elastically deformable. 20. The fastening assembly according to claim 15, wherein at least one of the fastening members of the device component and/or of the support structure comprises a predetermined breaking- or bending structure. 21. The fastening assembly according to claim 20, wherein the predetermined breaking- or bending structure is configured to provide for disintegration and separation of the respective fastening member into at least two separate pieces thereby releasing the device component from the support structure. 22. The fastening assembly according to claim 16, wherein the support structure comprises a housing of a medical device or wherein the support structure is part of a housing of a medical device. 23. The fastening assembly according to claim 16, wherein the device component comprises an electronic component, a display element, a communication module of a medical device or wherein the device component comprises a cartridge filled with a medicament. 24. The fastening assembly according to claim 16, wherein when becoming subject to a force effect or a mechanical impact above a predefined threshold the fastening members of the support structure and the device component release in a well-defined way. 25. A portable medical device comprising a housing at least one device component and a fastening assembly according to claim 16. 26. The portable medical device according to claim 25, wherein the support structure of the fastening assembly is integrated in the housing of the medical device. 27. The portable medical device according to claim 16 comprising a drug delivery device, an injection device or an analysis device. 28. The medical device according to claim 27, wherein the drug delivery device or the injection d... | Sanofi-Aventis Deutschland GmbH | A61B019/00 A61M005/24 A61B005/00 A61M005/142 A61B005/145
US09081075 | B2 | 2015-07-14 | Magnetic resonance imaging apparatus and magnetic resonance imaging method | 2008-12-16 | An image in which an area of interest on an image is optimally susceptibility-emphasized is obtained in susceptibility-emphasized imaging. A measuring order of plural echo signals is controlled in accordance with the size of a desired area of interest of an examinee. Preferably, a target frequency in a K space is determined in accordance with the size of the area of interest, and the measuring order of plural echo signals is controlled so that an echo signal corresponding to the target frequency is measured at a target echo signal or in the neighborhood of the target echo time. | 1. A magnetic resonance imaging apparatus comprising: a measurement controller configured to control measurement of plural echo signals from an examinee on a basis of a predetermined pulse sequence;a gradient magnetic field generating unit that, under control of the measurement controller, applies a phase encode gradient magnetic field and a phase blip gradient magnetic field;a calculation processor configured to obtain an image of the examinee on a basis of K space data including the plural echo signals; andan operating system providing one or more input parts for interactive operator control to specify the imaging target site,wherein the measurement controller sets a target size based on the operator-specified imaging target site, calculates a target frequency for the set target size, and sets a target echo time for the operator-specified imaging target site,wherein the measurement controller controls, based on the predetermined pulse sequence, the gradient magnetic field generating unit to apply the phase encode gradient magnetic field and the phase blip gradient magnetic field, and the measurement controller automatically sets applying amount of the phase encode gradient magnetic field and the phase blip gradient magnetic field based on the pulse sequence such that the echo signal which corresponds to the target frequency is measured at or near the target echo time. 2. The magnetic resonance imaging apparatus according to claim 1, wherein the measurement controller controls a measuring order of the plural echo signals to measure the echo signal corresponding to the target frequency at the target echo time. 3. The magnetic resonance imaging apparatus according to claim 2, wherein the calculation processor sets a spatial frequency within a range from an origin to a maximum spatial frequency in a phase encode direction (Ky) of the K space, to the target frequency. 4. The magnetic resonance imaging apparatus according to claim 2, wherein the pulse sequence is applied to measure the echo signals while applying the phase encode gradient magnetic field and the phase blip gradient magnetic field and reversing polarity of a frequency encode gradient magnetic field, and the measurement controller measures the plural echo signals by repeating the pulse sequence at least once. 5. The magnetic resonance imaging apparatus according to claim 4, wherein the measurement controller controls application of the phase encode gradient magnetic field and the phase blip gradient magnetic field and controls the measuring order of the plural echo signals. 6. The magnetic resonance imaging apparatus according to claim 4, wherein the pulse sequence is applied to measure the plural echo signals while alternately reversing the polarity of the phase blip gradient magnetic field. 7. The magnetic resonance imaging apparatus according to claim 1, wherein the K space is a three-dimensional space having a phase encode direction (ky) and a slice encode (Kz) direction, and ... | HITACHI MEDICAL CORPORATION | G06K009/00 G01R033/561 A61B005/055 G01R033/48 G01R033/54
US09089267 | B2 | 2015-07-28 | Methods and apparatus for adjusting neurostimulation intensity using evoked responses | 2011-06-09 | A neurostimulation system provides for capture verification and stimulation intensity adjustment to ensure effectiveness of vagus nerve stimulation in modulating one or more target functions in a patient. In various embodiments, stimulation is applied to the vagus nerve, and evoked responses are detected to verify that the stimulation captures the vagus nerve and to adjust one or more stimulation parameters that control the stimulation intensity. | 1. A method for delivering neurostimulation to a body having a vagus nerve and a laryngeal muscle, the vagus nerve including A-fibers and B-fibers, the A-fibers primarily responsible for activation of the laryngeal muscle, the B-fibers primarily responsible for modulating a cardiovascular function, the method comprising: delivering neurostimulation pulses to the vagus nerve;controlling the delivery of the neurostimulation pulses using a stimulation intensity;sweeping levels of the stimulation intensity at specified increments;sensing a physiological signal indicative of evoked responses each including an activation of the A-fibers evoked by one of the neurostimulation pulses;detecting the evoked responses by comparing the physiological signal to one or more detection thresholds;determining a first stimulation threshold being a minimum level of the stimulation intensity for activating the A-fibers;calculating a level of the stimulation intensity for modulating the cardiovascular function by the delivery of the neurostimulation pulses using the first stimulation threshold and a predetermined relationship between the first stimulation threshold and a second stimulation threshold being a minimum level of the stimulation intensity for activating the B-fibers; andadjusting the stimulation intensity to the calculated level. 2. The method of claim 1, wherein sensing the physiological signal comprises sensing a neural signal representative of neural activities in the vagus nerve including evoked neural responses each including the activation of A-fibers evoked by the one of the neurostimulation pulses, detecting the evoked responses comprises detecting the evoked neural responses by comparing the neural signal to the one or more detection thresholds, and determining the first stimulation threshold comprises determining a stimulation threshold being a minimum level of the stimulation intensity for providing one or more specified characteristics of the evoked neural responses. 3. The method of claim 2, wherein determining the first stimulation threshold comprises determining a minimum level of the stimulation intensity for one or more of: amplitude of a response a response of the evoked neural responses reaches a threshold amplitude; andwidth of a response of the evoked neural responses reaches a threshold Width. 4. The method of claim 1, wherein sensing the physiological signal comprises sensing a laryngeal signal representative of activities of the laryngeal muscle including evoked muscular responses each including the activation of A-fibers evoked by the one of the neurostimulation pulses, detecting the evoked responses comprises detecting the evoked muscular responses by comparing the laryngeal signal to the one or more detection thresholds, and determining the first stimulation threshold comprises determining a stimulation threshold being a minimum level of the stimulation intensity for providing one or more specified characteristics of the evoked m... | Cardiac Pacemakers, Inc. | A61N001/36 A61B005/04 A61B005/00
US09084554 | B2 | 2015-07-21 | Multi-phase pseudo-continuous arterial spin labeling | 2010-03-19 | Techniques, systems and apparatus are described for magnetic resonance imaging. A magnetic resonance imaging (MRI) system comprises a scanner comprising a magnet, gradient coils and a radio frequency (RF) system to perform various operations. The scanner can apply a gradient field and a train of RF pulses comprising more than two phases to tag a target blood vessel, and acquire magnetic resonance signals based on the applied train of RF pulses to sample the more than two phases. The MRI system includes a data processing system in communication with the scanner to receive the acquired magnetic resonance signals and process the received magnetic resonance signal to generate images proportional to perfusion. | 1. A magnetic resonance imaging (MRI) system, comprising: a means for applying a gradient field and a train of RF pulses to tag a target blood vessel, anda means for acquiring magnetic resonance signals resulting from the applied train of RF pulses by sampling at more than two phases; anda means for processing the acquired magnetic resonance signal to generate images proportional to perfusion. 2. The MRI system of claim 1 wherein the sampling at more than two phases comprises sampling at least four different phases with an evenly distributed phase offset. 3. The MRI system of claim 1, wherein the means for processing the received magnetic resonance signal is configured for estimating images proportional to perfusion on a per-voxel basis using fitting algorithm with a predefined response function. 4. The MRI system of claim 3, wherein the means for processing the received magnetic resonance signal is configured to use the fitting algorithm to generate maps that represent a modulated arterial spin labeling (ASL) signal, a phase tracking error and baseline signal. 5. The MRI system of claim 1, wherein the means for applying the gradient field includes a means for generating an encoded and slice-selective magnetic field. 6. A method of magnetic resonance imaging (MRI), comprising operations performed by an MRI system, the method comprising: applying a gradient field and a train of RF pulses to tag a target blood vessel;acquiring magnetic resonance signals resulting from the applied train of RF pulses by sampling at more than two phases; andprocessing the acquired magnetic resonance signal to generate images proportional to perfusion. 7. The method of claim 6, wherein the sampling at more than two phases comprises sampling at least four different phases with an evenly distributed phase offset. 8. The method of claim 6, wherein processing the acquired magnetic resonance signal comprises: estimating images proportional to perfusion on a per-voxel basis using fitting algorithm with a predefined response function. 9. The method of claim 8, wherein processing the acquired magnetic resonance signal comprises: using the fitting algorithm to generate maps that represent a modulated arterial spin labeling (ASL) signal, a phase tracking error and baseline signal. 10. The method of claim 6, wherein the applying the gradient field includes generating an encoded and slice-selective magnetic field. 11. A computer program product comprising a non-transitory computer-readable storage medium having instructions stored thereon and operable to cause a magnetic resonance imaging system to perform operations, comprising: applying a gradient field and a train of RF pulses to tag a target blood vessel;acquiring magnetic resonance signals resulting from the applied train of RF pulses by sampling at more than two phases; andprocessing the acquired magnetic resonance signal to generate images proportional to perfusion. 12. The non-transitory computer-readable storag... | The Regents of the University of California | A61B005/055 A61B005/02 G01R033/563 G01R033/483
US20150208950 | A1 | 2015-07-30 | Arterial and Venous Oxygenation Method and Apparatus | 2015-01-28 | Methods and apparatuses for an oxygen consumption monitoring system are disclosed herein. In one embodiment, an oxygen consumption monitoring system is disclosed. The oxygen consumption monitoring system may comprise a probe, wherein the probe comprises a light source and a photodetector; and a main unit, wherein the main unit comprises a microcontroller and wireless transmitter. The probe may be hermetically sealed and may be capable of being implanted onto tissue. The photodetector may be capable of collecting reflectance data from the light emitted by the light source. The reflectance data may be capable of being sorted into arterial and venous blood oxygen consumption data for the tissue onto which the probe was placed or implanted. The data from the probe may be further sorted and processed to produce perfusion, heart rate, energy expenditure, caloric burn, blood pressure, hemoglobin concentration changes, and tissue oxidative stress. | 1. An oxygen consumption monitoring system comprising: a probe comprising a light source and a photodetector; anda main unit comprising a microcontroller and a communications interface with the probe;wherein the photodetector is configured to collect a reflectance data from a light emitted by the light source that illuminates a tissue or organ; andwherein the microcontroller processes the reflectance data into an arterial blood oxygen consumption data and a venous blood oxygen consumption data for the tissue or organ. 2. The system as recited in claim 1, wherein the probe is hermetically sealed and is configured to be affixed to or in close proximity to a surface of the tissue or organ, or subcutaneously inserted into the tissue or organ. 3. The system as recited in claim 1, wherein the probe is integrated into, directly connected, tethered or wirelessly connected to the main unit. 4. The system as recited in claim 1, wherein the reflectance data comprises a reflectance signal having an AC component and a DC component. 5. The system as recited in claim 4, wherein the microcontroller determines the arterial blood oxygen consumption data for the tissue or organ based on the AC component of the reflectance signal, and the venous blood oxygen consumption data based on both the AC component the DC component of the reflectance signal. 6. The system as recited in claim 5, wherein the microprocessor determines the arterial blood oxygen consumption data and the venous blood oxygen consumption data for the tissue or organ using a lookup table comprising a conversion chart wherein the value of R is described in terms of oxygen saturation for arterial blood flow, and the values obtained from Equation 2 are described in terms of oxygen saturation for venous blood flow. 7. The system as recited in claim 4, wherein the microcontroller determines a perfusion index (PI) and a heart rate (HR) from the AC component of the reflectance signal, and a change in total hemoglobin concentration (ΔHbT) from the DC component of the reflectance signal. 8. The system as recited in claim 7, wherein the microcontroller determines a calorie burn, an energy expenditure or a tissue oxidative stress based on a difference between the arterial blood oxygen consumption data and the venous blood oxygen consumption data for the tissue or organ and one or more of the perfusion index (PI), the heart rate (HR), and the change in total hemoglobin concentration (ΔHbT). 9. The system as recited in claim 1, wherein the light emitted by the light source comprises three or more wavelengths of light. 10. The system as recited in claim 9, wherein the three or more wavelengths of light comprise a first wavelength of approximately 735 nm, a second wavelength of approximately 805 nm, and a third wavelength of approximately 940 nm. 11. The system as recited in claim 10, wherein the photodetector is time multiplexed or frequency multiplexed to collect the reflectance data at each of the three... |  | A61B005/083 A61B005/026 A61B005/145 A61B005/024 A61B005/1455 A61B005/1459
US09078627 | B2 | 2015-07-14 | Introducer sheath with electrodes | 2012-05-10 | An introducer comprise a sheath for introducing a catheter into a blood vessel, a plurality of electrodes on the sheath, and an impedance assessment unit provided on the sheath and connected to the electrodes. The impedance assessment unit fixes one of a current or voltage across a first pair of the electrodes and measures the other of the current or voltage across a second pair of electrodes. | 1. An introducer, comprising: a sheath for introducing a catheter into a blood vessel at an insertion site;a plurality of electrodes on the sheath; andan impedance assessment unit provided on said sheath and connected to said electrodes, said impedance assessment unit includes a power source, a wireless transceiver and is configured to inject one of a known current or known voltage across a first pair of the electrodes and measures the other of the current or voltage across a second pair of electrodes;wherein the impedance assessment unit is configured to compute an impedance based on the current and voltage and detect a bleed at the insertion site based on the computed impedance;wherein the impedance assessment unit is configured to transmit a value indicative of the bleed through the wireless transceiver to an external apparatus. 2. The introducer of claim 1 wherein the impedance assessment unit comprises a controller, a source unit and a measurement unit, wherein the controller is configured to cause the source unit to provide the known current or voltage to the first pair of electrodes and receive from the measurement unit a measured value of the current or voltage. 3. The introducer of claim 2 wherein the controller is configured to initiate impedance measurements at multiple different frequencies. 4. The introducer of claim 2 wherein the controller is configured to receive a command via the wireless transceiver to initiate an impedance measurement. 5. The introducer of claim 1 wherein the known current or voltage is an alternating current (AC) current or voltage. 6. The introducer of claim 5 wherein the impedance assessment unit initiates multiple impedance measurements by serially injecting the known current or voltage at various pre-defined frequencies while simultaneously measuring the other of the current or voltage. 7. The introducer of claim 6 wherein the impedance measurement unit computes impedances based on multiple currents and voltages, and detects the bleeding through comparison of each computed impedance to a baseline impedance. 8. The introducer of claim 1 wherein a magnitude or frequency of the known current or voltage is variable by the impedance assessment unit. 9. The introducer of claim 1 wherein the wireless transceiver is a bi-directional wireless transceiver configured to receive a signal from an external device and transmit a value indicative of the bleeding to the external device. 10. The introducer of claim 9 wherein the received signal includes a command to take an impedance measurement. 11. The introducer of claim 9 wherein the received signal includes a command to program an amplitude or frequency of the known current or voltage. 12. The introducer of claim 9 wherein the value indicative of the bleed includes an alarm signal. 13. The introducer of claim 1 wherein the impedance assessment unit is configured to make a plurality of impedance measurements and average the measurements together. 14. The in... | TEXAS HEART INSTITUTE | A61B005/00 A61B005/04 A61B005/02 A61B005/053 A61M025/06
US09076202 | B2 | 2015-07-07 | Systems and methods for improved visualization during minimally invasive procedures | 2011-11-08 | Systems and methods are provided for performing a minimally invasive procedure in an automated or semi-automated fashion, where an imaging probe having an imaging modality compatible with the presence of an intraluminal medium is employed to record images that are processed to identify regions of interest and direct a medium displacement operation during a subsequent minimally invasive operation that benefits from the displacement of the intraluminal medium. The minimally invasive operation may include recording images with a second imaging modality, or may be a therapeutic treatment. The method is may be performed in real-time, where images obtained from the first imaging modality are processed in real time to determine whether or not the minimally invasive operation is to be performed at a given position. | 1. A method of directing a medium displacement operation for performing a minimally invasive procedure within a lumen or cavity, the method comprising the steps of: obtaining a first set of images from a first imaging modality when a first translation operation of a functional component of an imaging probe is performed;spatially correlating the first set of images with an associated position of the functional component of the imaging probe, wherein the first imaging modality is compatible with a presence of a displaceable medium;processing the first set of images and identifying a region of interest; anddirecting a medium displacement operation while a second translation operation of the functional component of the imaging probe is performed over the region of interest;wherein the minimally invasive procedure is performed within the region of interest during the medium displacement operation. 2. The method according to claim 1 wherein the minimally invasive procedure is improved by the medium displacement operation. 3. The method according to claim 1 wherein the imaging probe comprises an additional imaging modality compatible with a presence of the displaceable medium, the method further comprising the steps of: obtaining an additional set of images from the additional imaging modality when the first translation operation is performed, and wherein the additional set of images are spatially correlated with the position of the functional component of the imaging probe; andprocessing the additional set of images and further identifying the region of interest. 4. The method according to claim 1 wherein the minimally invasive procedure is a therapeutic procedure. 5. The method according to claim 1 further comprising the steps of: processing the first set of images and identifying an additional region of interest;directing an additional medium displacement operation while an additional translation operation is performed over the additional region of interest; andwherein an additional minimally invasive operation is performed within the additional region of interest during the additional medium displacement operation. 6. The method according to claim 1 wherein one or more of the first translation operation and the second translation operation are manually performed. 7. The method according to claim 1 further comprising the steps of automating one or more of the first translation operation and the second translation operation. 8. The method according to claim 1 wherein the step of directing the medium displacement operation comprises indicating to an operator that the medium displacement operation is to be performed when the imaging probe is translated within the region of interest. 9. The method according to claim 1 wherein the step of directing the medium displacement operation comprises automating the medium displacement operation. 10. The method according to claim 9 wherein the medium displacement operation is automated after receiving an i... | COLIBRI TECHNOLOGIES INC. | G06K009/00 G06T007/00 A61B008/12 A61B005/06 A61B005/00 A61B008/00 A61B005/0402 A61B018/24 A61B019/00
US20150199914 | A1 | 2015-07-16 | EVIDENCE-BASED, NEURO-COGNITIVE TESTING METHODOLOGY, PROTOCOLS AND SYSTEMS | 2015-03-24 | The present disclosure relates to evidenced-based neuro-cognitive testing methodologies and systems. The present disclosure provides for a protocol and testing service. The protocol and testing service provides empirical data support for the interventions of the treating physician or clinician. The evidenced-based neuro-cognitive testing methodology and system disclosed comprises a protocol for the use of a triggering questionnaire. Further, the evidenced-based neuro-cognitive testing methodology and system provides normed screenings to guide and support the interventions provided by the treating physicians or clinicians. The protocol provides for intervention support, interpretations, and empirical data that enhance best practices. | 1. (canceled) 2. (canceled) 3. (canceled) 4. (canceled) 5. (canceled) 6. (canceled) 7. (canceled) 8. (canceled) 9. (canceled) 10. (canceled) 11. (canceled) 12. (canceled) 13. An evidence-based, neuro-cognitive testing protocol comprising the steps of: visiting a physician by a patient;evaluating the patient by the physician;completing a neurobehavioral questionnaire using responses from the patient, the neurobehavioral questionnaire eliciting from the patient only affirmative or negative responses to a plurality of questions, wherein at least one question of the plurality of questions corresponds to at least one additional inventory;evaluating the neurobehavioral questionnaire to determine if an additional assessment, an intervention, or combinations thereof is needed;continuing the protocol if the additional assessment, the intervention, or combinations thereof is needed;continuing the protocol if the additional assessment, the intervention, or combinations thereof is accepted by the patient;inputting the demographic data of the patient and responses to the questionnaire, the additional assessment, or combinations thereof into a computer system to create a patient database;evaluating the responses to the plurality of questions, the additional assessment, or combinations thereof to determine an indication for the at least one additional inventory;applying normalized data to the patient database for creating patient normalized data, wherein the at least one additional inventory corresponding to the indication is provided to the patient, responses are received from the patient thereto, responses to the at least one additional inventory are evaluated, and wherein the at least one additional question is automatically added to the neurobehavioral questionnaire concurrent with the determination of the indication for the at least one additional inventory;interpreting the patient normalized data to determine at least one outcome;proposing recommendations based upon the at least one outcome;reviewing the at least one outcome and the recommendations by the physician and the patient;determining the need for intervention;continuing the protocol if intervention is needed;prescribing a patient intervention commensurate with the at least one outcome and the recommendations;conducting the patient interventions;re-evaluating the patient after the patient interventions have been conducted; andterminating the protocol if the patient interventions are successful, orcontinuing the protocol if the patient interventions are not successful by completing a computerized assessment by the patient to create an updated patient database for analysis. 14. An evidence-based, neuro-cognitive testing system comprising: a processor in communication with data storage, wherein the data storage comprises: a neurobehavioral questionnaire completed by a patient, wherein the neurobehavioral questionnaire comprises a plurality of questions, the neurobehavioral questionnaire ... |  | G09B007/02 A61B005/00 G09B019/00
US09075905 | B2 | 2015-07-07 | Using audio video device as health monitor | 2012-10-17 | An IPTV can receive a user name and present a screen enabling a user by means of a remote control to select health information categories, inputting numeric parameters into the selected categories which can be uploaded to an Internet server for analysis and viewed by the user for subsequent monitoring/charting. | 1. Method, comprising: receiving, at a user interface, user input indicating an identity of a user;receiving from direct user input and/or from a biological sensor engaged with the user, numeric input representing a measurable physical parameter of the user;storing a time associated with the numeric input along with the numeric input;outputting for display a visualization of the user's history of the measurable physical parameter; andoutputting for display at least one selectable parameter selectable to input numbers representative thereof, the at least one selectable parameter including “blood pressure” and/or “blood glucose”, wherein the visualization includes a graph of time versus parameter value and upper and/or lower limit lines established per guidance as to what upper and/or lower “safe” limits of the parameter being displayed are. 2. The method of claim 1, wherein the outputting for display a visualization of the user's history includes outputting data representing the user's history to a display, and the method comprises presenting a message automatically on the display after a predetermined period of time during which the visualization appears on the display advising that the numeric input is not within guidelines. 3. The method of claim 2, comprising automatically contacting a medical caregiver responsive to the numeric input not being within guidelines. 4. The method of claim 3, comprising enabling a user to disable and enable automatically contacting a medical caregiver. 5. Apparatus comprising: at least one computer memory that is not a transitory signal and that comprises instructions executable by at least one processor for:receiving input indicating an identity of a user;receiving numeric input representing a measurable physical parameter of the user;storing a time associated with the numeric input along with the input;presenting on a display a visualization of the user's history of the measurable physical parameter; andresponsive to respective input from a user of the apparatus, disabling and enabling automatically contacting a medical caregiver responsive to a measurement of the measurable physical parameter received by the processor not being within guidelines. 6. The apparatus of claim 5, wherein the instructions are executable for presenting on the display a list of selectable parameters selectable to input numbers representative thereof, the parameters including “blood pressure” and “blood glucose”. 7. The apparatus of claim 5, wherein the visualization includes a graph of time on an x-axis versus parameter value on a y-axis. 8. Apparatus comprising: at least one computer memory that is not a transitory signal and that comprises instructions executable by at least one processor for:presenting a first user interface (UI) on a display enabling a person to log in to a health monitoring feature with a user name and password and/or to create a new account, such that the apparatus maintains health records by user name, so... | Sony Corporation | A61B005/00 G06F019/00 A61B005/024 H04L029/08 G08B021/04 A61B005/02 H04N021/475 H04N021/478 G08C019/16 G08B001/08 H04N009/00 A61B005/0205 H04N021/488
US09072426 | B2 | 2015-07-07 | Device for detecting and illuminating vasculature using an FPGA | 2013-08-02 | A laser based vascular illumination system utilizing a FPGA for detecting vascular positions, processing an image of such vasculature positions, and projecting the image thereof onto the body of a patient. | 1. An improved laser-based illumination system comprising: a field programmable gate array (FPGA);an X-direction mirror configured to oscillate about a first axis in a first direction and in a second direction, and an X-direction mirror drive;a Y-direction mirror configured to oscillate about a second axis in a third direction and in a fourth direction, and a Y-direction mirror drive;an X-direction mirror feedback and a Y-direction mirror feedback, each configured to detect a current respective mirror position and to signal said current position to said FPGA;an infrared laser and an infrared laser drive, said FPGA configured to control said infrared laser to control said infrared laser;an infrared laser feedback configured to detect the output of said infrared laser, and to signal said detected output to said FPGA;a red laser and a red laser drive, said red laser configured to project a beam of light coaxially with a beam of light from said infrared laser, said FPGA configured to control said red laser drive to control said red laser;a red laser feedback configured to detect the output of said red laser, and to signal said detected output to said FPGA;wherein said FPGA is further configured to control said X-direction mirror drive for said X-direction mirror to reflect said coaxial beam of light in a line, in both said first direction and said second direction, and said FPGA further configured to control said Y-direction mirror drive for said Y-direction mirror to oscillate about said second axis, to reflect said line of light to generate a raster pattern;a top line correlator and a bottom line correlator, each said top and bottom line correlators configured to measure a respective shift in convergence between said reflected line of light in said first direction and said second direction, for each said oscillation of said X-direction mirror;a mirror convergence control, said mirror convergence control configured to receive said measured shift in convergence from said top and bottom line correlators, and to adjust said control of said X-direction mirror drive by said FPGA, for said reflected line of light in said first direction to converge with said reflected line of light in said second direction;a top photodiode and a bottom photodiode each configured to receive infrared light of said raster pattern being reflected from the patient as a vasculature image, and to output a respective analog signal for said vasculature image;a top front end circuit and a bottom front end circuit, each configured to respectively receive said output signals of said top photodiode and said bottom photodiode; said top and bottom front end circuits configured to control analog filtering, gain, and threshold of said respective analog signals;a top analog-to-digital converter (ADC) and a bottom ADC configured to respectively receive said analog signals from said top and bottom front end circuits, and to convert said analog signals into digital signals, and to communicate... | AccuVein, Inc | A61B006/00 A61B005/00 A61B005/02 A61B005/107
US09687192 | B2 | 2017-06-27 | Tongue evaluation system and method | 2015-03-23 | An apparatus for evaluating the tongue strength and coordination of a subject includes an intermediate device such as a lever which is pivotably attached to a coupling device and extends into a cavity of a nipple element. The lever is detached from the nipple and pivotable in response to deformation of the nipple element by a tongue force exerted on the nipple element by a subject during a suck-swallow-breathe sequence. The coupling device includes a sensing device to wirelessly transmit sensor outputs to a mobile device paired to the sensing device. The sensing device includes at least one sealed chamber defined by a membrane and a sensor. In one example, a first membrane and sensor senses pressure change in a fluid in the apparatus, and a second membrane and sensor is actuated by the intermediate device to sense deformation of the nipple element. A method using the apparatus is provided. | 1. A medical device comprising: a sensor plug including a frame portion and a first membrane disposed in the frame portion;wherein the first membrane is movable relative to the frame portion;a housing including a first sensor entirely contained in the housing;wherein the housing is positioned relative to the sensor plug such that the housing and the sensor plug define a chamber;wherein the first sensor is in communication with the first membrane via the chamber; andwherein the first sensor is configured to sense a movement of the first membrane and to generate a first sensor output corresponding to a movement of the first membrane;the device further comprising a wall defining an aperture;wherein the wall defines a passage in communication with the aperture;wherein the sensor plug is attachable to the wall to enclose the aperture such that with the sensor plug attached to the wall, the chamber is fluidly separated from the passage by the sensor plug. 2. The device of claim 1, wherein: a change in a fluid pressure of a fluid in the passage actuates the movement of the first membrane;the movement of the first membrane corresponds to the change in the fluid pressure; andthe first sensor output corresponds to the change in the fluid pressure. 3. The device of claim 2, wherein the sensor plug is in continuous contact with the fluid in the passage. 4. The device of claim 2, wherein the first membrane is intermediate the sensor and the passage. 5. The device of claim 2, wherein the fluid is a liquid fluid. 6. The device of claim 1, further comprising: an actuator in contact with the first membrane;wherein the actuator is actuable to exert an actuation force on the first membrane;wherein the actuation force causes the movement of the first membrane;the movement of the first membrane corresponds to the actuation force; andthe first sensor output corresponds to the actuation force. 7. The device of claim 1, further comprising: a second membrane disposed in the frame portion;wherein the second membrane is movable relative to the frame portion;a second sensor disposed in the housing and configured to sense a movement of the second membrane;wherein the housing is selectively attachable to the sensor plug such that second sensor is in communication with the second membrane; andwherein the second sensor is configured to generate a second sensor output corresponding to a movement of the second membrane. 8. The device of claim 7, wherein: a change in a fluid pressure of a fluid in communication with one of the first membrane and the second membrane actuates the movement of the one of the first membrane and the second membrane; andactuation of an actuator in contact with the other of the first membrane and the second membrane actuates the movement of the other of the first membrane and the second membrane. 9. The device of claim 7, wherein: the first sensor includes at least one of a pressure sensor, an infrared sensor, an electrical sensor, a mechanical se... | NFANT Labs, LLC | A61B005/103 A61B005/00 A61B005/03 A61B005/22 A61J011/00
US10201313 | B2 | 2019-02-12 | Magnetic resonance imaging system for generating a mammographic representation | 2014-12-30 | A magnetic resonance imaging system configured for generating a three-dimensional representation of at least one breast of a patient includes: a device configured for generating a homogeneous magnetic field; a system of active gradient coils configured for generating at least one magnetic field gradient within a measurement volume; at least one breast holder having an internal space configured for positioning the at least one breast during an MRI scan within the measurement volume; at least one local coil system that includes at least one individual coil, the at least one individual coil configured to act as an antenna for receiving magnetic resonance signals; and at least one cushion configured for stabilizing the at least one breast by filling the internal space between the at least one breast and an external boundary of the internal space. | 1. A magnetic resonance imaging (MRI) system configured for generating a three-dimensional representation of at least one breast of a patient, the MRI system comprising: magnetic coils configured for generating a homogeneous magnetic field;a system of active gradient coils configured for generating at least one magnetic field gradient within a measurement volume;at least one breast holder comprising an internal space configured for positioning the at least one breast during an MRI scan within the measurement volume;at least one local coil system comprising at least one individual coil, the at least one individual coil configured to act as an antenna for receiving magnetic resonance signals; andat least one cushion configured for stabilizing the at least one breast by filling the internal space between the at least one breast and an external boundary of the internal space; wherein the at least one breast holder comprises the at least one cushion in the internal space, wherein the at least one cushion is configured to generate electromagnetic coupling in a region of magnetic resonance to the at least one individual coil of the at least one local coil system,wherein the at least one cushion comprises at least one passive antenna element, wherein the at least one passive antenna element is configured for inductive coupling with the at least one individual coil,wherein the at least one passive antenna element is adapted to be positioned adjacent to a surface of the at least one breast of the patient such that the at least one passive antenna element is disposed within the at least one cushion between an inner wall of the at least one breast holder and a surface of the at least one breast of the patient, andwherein the at least one individual coil is disposed within the at least one breast holder at a distance from the at least one passive antenna element such that the at least one individual coil is positioned outside the at least one cushion. 2. The MRI system of claim 1, wherein the at least one passive antenna element is configured as a conductor track on a substrate. 3. The MRI system of claim 2 wherein the conductor track comprises copper. 4. The MRI system of claim 2, wherein the at least one passive antenna element comprises an element selected from the group consisting of at least one capacitor and at least one inductor, an anti-parallel diode pair configured for passive detuning during transmission, a fuse, and combinations thereof. 5. The MRI system claim 4, wherein a capacitance of the at least one capacitor is selected such that the at least one passive antenna element is resonant at a magnetic resonance frequency. 6. The MRI system of claim 5, wherein a value of the at least one inductor is selected such that the at least one inductor is resonant at a magnetic resonance frequency used in the MRI system, and wherein the at least one passive antenna element comprises the anti-parallel diode pair, such that the at least one passive ante... | Siemens Aktiengesellschaft | A61B005/055 A61B005/00 G01R033/387
US09713456 | B2 | 2017-07-25 | Position sensing in intravascular imaging | 2013-12-30 | An intravascular imaging system can include a catheter, a position sensor, and an intravascular imaging engine for receiving information from the catheter and the position sensor. The position sensor can include a reference element and a movable element, which can have a movable element position that is correlated to the position of an imaging transducer in the catheter. The relative position between the movable element and a reference element can be determined and can correspond to the relative movement of the transducer within a patient's vasculature. The imaging engine can receive position information from the position sensor and image information from the catheter and generate a display using the received information. Because relative movement of the transducer can be determined, spatial relationships between sets of imaging data can be determined, and image data from multiple transducer locations can be combined into one image. | 1. An intravascular system comprising: (a) an intravascular imaging catheter including a proximal end and a distal end, a transducer located in a transducer position near the distal end of the intravascular imaging catheter, a first telescoping portion, and a second telescoping portion, the first telescoping portion being configured to telescope within the second telescoping portion to facilitate motion of the transducer; (b) a position sensor including a movable element positioned on the first telescoping portion of the catheter and a reference element positioned on the second telescoping portion of the catheter, the movable element having a movable element position that is correlated to the transducer position, the position sensor being configured to measure the movable element position relative to a position of the reference element; (c) an intravascular imaging engine coupled to the intravascular imaging catheter, the intravascular imaging engine being configured to receive image information from the intravascular imaging catheter and position information from the position sensor and to generate a display based on the image information and the position information. 2. The intravascular system of claim 1, wherein the image information and the position information comprise: a first set of image information and position information corresponding to a first movable element position, anda second set of image information and position information corresponding to a second movable element position that differs from the first movable element position. 3. The intravascular system of claim 1, wherein the intravascular imaging catheter comprises an IVUS imaging catheter. 4. The intravascular system of claim 1, further comprising (d) a translation mechanism configured to cause translation of the intravascular imaging catheter's transducer. 5. The intravascular system of claim 4, further comprising (e) a rotation mechanism configured to interface with the intravascular imaging catheter's proximal end and to rotate the intravascular imaging catheter, wherein the rotation mechanism is configured to engage and be translated by the translation mechanism. 6. The intravascular system of claim 4, wherein the translation mechanism is motorized for automatic translation. 7. The intravascular system of claim 4, wherein the translation mechanism includes a damping mechanism configured to facilitate smooth translation of the intravascular imaging catheter's transducer. 8. The intravascular system of claim 1, wherein the position sensor comprises a potentiometer. 9. The intravascular system of claim 1, wherein the position sensor comprises an encoder. 10. A method for operating an intravascular imaging system that includes (i) a catheter having a proximal end, a distal end, a transducer located near the distal end, a first telescoping portion, and a second telescoping portion, the first telescoping portion being configured to telescope within the second telesc... | ACIST Medical Systems, Inc. | A61B008/00 A61B005/00 A61B008/12 A61B005/06 A61B034/30 A61B008/08 A61B005/02 A61B090/00
US10792014 | B2 | 2020-10-06 | Ultrasound inspection apparatus, signal processing method for ultrasound inspection apparatus, and recording medium | 2015-03-26 | An ultrasound inspection apparatus includes a region setting section setting a plurality of regions within the inspection object; a sound velocity calculator calculating a sound velocity of each of the plurality of regions; a sound velocity obtainer obtaining a preliminary sound velocity of a region of interest; and an image quality determiner determining an image quality of the region of interest based on the preliminary sound velocity. The preliminary sound velocity obtained by the sound velocity obtainer is employed as a sound velocity of the region of interest when a determination result made by the image quality determiner is positive, and the sound velocity of the region of interest is calculated by the sound velocity calculator when the determination result is negative. | 1. An ultrasound inspection apparatus for inspecting an inspection object using an ultrasonic beam, the apparatus comprising a processor, to set a plurality of regions within the inspection object,to calculate a sound velocity of each of the plurality of regions as a first sound velocity,to take one of the plurality of regions as a first region of interest and further obtain a preliminary sound velocity of the first region of interest, the preliminary sound velocity being different from the first sound velocity of the first region of interest and being obtained based on the first sound velocity of at least one of the plurality of regions temporally and/or spatially within a predetermined distance from the first region of interest,to determine an image quality of the first region of interest based on the preliminary sound velocity,to obtain a second sound velocity of the first region of interest based on a determination result, andto generate an ultrasound image based on the second sound velocity,wherein the processor obtains the preliminary sound velocity as the second velocity when the determination result is positive, and obtains the first velocity as the second velocity when the determination result is negative. 2. The ultrasound inspection apparatus according to claim 1, wherein the one of the plurality of regions spatially within the predetermined distance is a region near the first region of interest in a same image. 3. The ultrasound inspection apparatus according to claim 1, wherein the one of the plurality of regions spatially within the predetermined distance is a region in a same partial image when an image is regionally divided into a plurality of partial images. 4. The ultrasound inspection apparatus according to claim 1, wherein the one of the plurality of regions temporally within the predetermined distance is a region corresponding to the first region of interest in an image of a frame a predetermined number of frames before. 5. The ultrasound inspection apparatus according to claim 1, wherein the one of the plurality of regions temporally within the predetermined distance is a region corresponding to the first region of interest in at least one of images obtained by performing a predetermined process on images of a plurality of frames up to a predetermined number of frames before or a region corresponding to the first region of interest in at least one of the images of the plurality of frames up to the predetermined number of frames before, the sound velocity of at least one of the plurality of regions being a sound velocity obtained by performing a predetermined process on sound velocities of the plurality of frames up to the predetermined number of frames before. 6. The ultrasound inspection apparatus according to claim 5, wherein the predetermined process on sound velocities is a process for obtaining one of an average value and a median value of the sound velocities of the plurality of frames up to the predetermined numb... | FUJIFILM Corporation | A61B008/08 A61B008/00 G01S007/52 A61B005/00 G01S015/89
US09895084 | B2 | 2018-02-20 | Blood pressure measurement apparatus and control method for the same | 2015-03-12 | A CPU of a blood pressure measurement apparatus configured to be used while attached to a wrist of a measurement subject calculates an inclination angle formed by a forearm of the measurement subject with respect to a reference plane, and a rotation angle about an axis, where the forearm is used as the axis, of the blood pressure measurement device, based on information detected by an acceleration sensor, and uses the distance d between the radial artery and the ulnar artery that pass through the wrist, the inclination angle, and the rotation angle to determine the relative positional relationship between the radial artery and the ulnar artery. In accordance with the relative positional relationship, the CPU guides the measurement orientation of the measurement subject. | 1. A blood pressure measurement apparatus configured to be used while attached to a wrist of a measurement subject, the blood pressure measurement apparatus comprising: a cuff comprising an air bladder, wherein the cuff is configured to pressurize the wrist of the measurement subject to start blood pressure measurement; anda main body portion attached to the cuff, the main body portion comprising a central processing unit that comprises: an inclination angle measurement unit configured to measure an inclination angle, which is an angle formed by the forearm of the measurement subject with respect to a reference plane;a rotation angle measurement unit configured to measure a rotation angle about an axis, using a forearm as the axis, of the blood pressure measurement apparatus;a distance information generation unit configured to generate distance information regarding the distance between the ulnar artery and the radial artery that pass through the wrist;a determination unit configured to determine a relative positional relationship between the radial artery and the ulnar artery using the inclination angle, the rotation angle, and the distance information;a blood pressure measurement unit configured to extract a pulse wave from a detected pressure in the cuff during a process of increasing or a process of reducing the pressure with which the cuff pressurizes the wrist and measure blood pressure based on an amplitude value of the pulse wave; anda control unit configured to correct the blood pressure measurement measured by the blood pressure measurement unit according to the relative positional relationship,wherein the determination unit determines the relative positional relationship between the radial artery and the ulnar artery by determining a difference ΔH between the height from the reference plane of the radial artery and the height from the reference plane of the ulnar artery and the magnitude relationship between the heights from the reference plane of the radial artery and the ulnar artery,wherein a value, which is obtained by multiplying the ΔH, a hydraulic head pressure per unit length, and a coefficient determined according to a ratio between a transmission rate of the pressure with which the cuff pressurizes the radial artery and a transmission rate of the pressure with which the cuff pressurizes the ulnar artery, is, in accordance with the magnitude relationship, added to or subtracted from the blood pressure value measured by the blood pressure measurement unit, and thereby the blood pressure value is corrected, andwherein the ratio between the transmission rate of the pressure with which the cuff pressurizes the radial artery and the transmission rate of the pressure with which the cuff pressurizes the ulnar artery is 1:1. 2. The blood pressure measurement apparatus according to claim 1, wherein the control unit, in accordance with the relative positional relationship, outputs information for guiding the rotation angle to an angle ... | OMRON HEALTHCARE Co., Ltd. | A61B005/02 A61B005/107 A61B005/022 A61B005/00 A61B005/021
US09302087 | B2 | 2016-04-05 | Method and composition for hyperthermally treating cells | 2015-04-06 | A method and composition for hyperthermally treating tumor cells in a patient under conditions that affect tumor stem cells and tumor cells. | 1. A method of providing therapy to a patient in need thereof, the method comprising administering to a patient in need thereof a complex comprising a plurality of nanoparticles and/or quantum dots associated with at least one aptamer targeting the nanoparticles and/or quantum dots to a site, under conditions sufficient to permit accumulation of the complex at the target site,providing an energy source at the target site to penetrate the tissue and controllably heat the nanoparticles and/or quantum dots and generate thermal energy to induce a photoacoustic signal or sound wave from the nanoparticles and/or quantum dots,using a processor to control the amount of thermal energy delivered at the desired temperature to the target site,recording the temperature and photoacoustic signal or sound wave from the target site or from one or more multiple locations, andamplifying and processing the recorded photoacoustic signal or sound waves to generate a computational tomographic image of the nanoparticles and/or quantum dots at the target site. 2. The method of claim 1 where the complex further comprises at least one agent selected from the group consisting of a medicament, a biologic, a gene, RNA, RNAi, siRNA, DNA, and combinations thereof, and comprises a thermosensitive polymer that releases the agent at the tissue target site when at attainment of a pre-defined temperature at the target site. 3. The method of claim 2 where the specific temperature to release the agent is in the range of 41° C. to 42° C. inclusive. 4. The method of claim 1 where the complex further comprises a photosensitizer to effect phototherapy in addition to hyperthermal therapy. 5. The method of claim 1 where the complex further comprises a radionuclide to effect radiotherapy in addition to hyperthermal therapy. 6. The method of claim 1 where the complex further comprises an immune stimulating agent to effect immunologic therapy in addition to hyperthermal therapy. 7. The method of claim 6 where the immune stimulating agent is selected from the group consisting of CHK1, CHK2, CHM1, and CHM2. 8. The method of claim 2 where the gene is an opsin family gene, the aptamer and nanoparticle and/or quantum dot complex containing the opsin family gene is administered to an excitable cell having a genetic defect in the opsin family gene and, upon energy stimulation, the opsin family gene administered to effect an action potential in the excitable cell membrane. 9. The method of claim 8 where the excitable cell is selected from the group consisting of a retinal cells, a brain cell, a spinal cord cell, a cardiac cell, and combinations thereof. 10. The method of claim 1 further comprising antibodies to target the nanoparticles and/or quantum dots to the tissue target site. 11. The method of claim 10 where the antibodies are selected from the group consisting of anti-beta amyloid, anti-Tau protein, and combinations thereof, the complex is injected locally into the cerebrospinal fluid... |  | A61M037/00 A61K041/00 A61K051/04 A61K045/06 A61B005/055 A61B005/00 A61B006/03 A61N002/00 A61N005/10 A61B003/13 A61B005/01 A61M005/00 A61K009/00 A61K047/48 A61K049/22 A61K009/51 A61N005/06 A61N002/02 A61N005/02 A61B008/08 A61N007/02 A61F009/007 G01R033/48 A61F009/008 A61B018/12 A61B018/18 A61B017/00 A61B019/00 B82Y005/00
US20150182131 | A1 | 2015-07-02 | NEONATAL HEALTH CARE MONITORING SYSTEM | 2014-10-28 | A neonatal monitoring system comprising: (a) a substrate comprising at least one of bedding and a garment for a patient, the substrate including at least four vibration sensors and a pressure sensor array; (b) a computer communicatively coupled to the at least four vibration sensors to receive output data from each of the at least four vibration sensors, where the computer includes at least one algorithm for filtering and conditioning output data received from the at least four vibration sensors; and, (c) a visual, display communicatively coupled to the computer for displaying information regarding the patient condition. | 1. A neonatal monitoring system comprising: a substrate comprising at least one of bedding and a garment for a patient, the substrate including at least four vibration sensors and a pressure sensor array;a computer communicatively coupled to the at least four vibration sensors to receive output data from each of the at least four vibration sensors, where the computer includes at least one algorithm for filtering and conditioning output data received from the at least four vibration sensors; and,a visual display communicatively coupled to the computer for displaying information regarding the patient condition. 2. The neonatal monitoring system of claim 1, wherein the computer includes at least one of hardware and software for conditioning the output data, segmenting the output data, and analyzing the output data. 3. The neonatal monitoring system of claim 2, wherein the at least one of hardware and software generates processed data that is displayed by the visual display. 4. The neonatal monitoring system of claim 1, wherein the computer includes memory for recording historical patient conditions. 5. The neonatal monitoring system of claim 1, wherein the computer is communicatively coupled to a memory for recording historical patient conditions. 6. The neonatal monitoring system of claim 1, wherein the substrate comprises bedding including at least two of the at least four vibration sensors. 7. The neonatal monitoring system of claim 6, wherein the substrate also comprises the garment including at least two of the at least four vibration sensors. 8. The neonatal monitoring system of claim 1, wherein the substrate comprises bedding including the at least four vibration sensors. 9. The neonatal monitoring system of claim 1, wherein the computer utilizes the output data to generate audio data that representative of sounds indicative of the patient condition. 10. The neonatal monitoring system of claim 1, wherein the computer includes an algorithm to poll the at least four vibration sensors and allowing isolation of at least one vibration sensor of the at least four vibration sensors. 11. The neonatal monitoring system of claim 1, wherein the computer includes an algorithm generating an alert signal relayed to a caregiver interface to alert a caregiver of an undesirable patient condition. 12. The neonatal monitoring system of claim 11, wherein the caregiver interface comprises at least one of a visual display, a speaker, and a warning light. 13. The neonatal monitoring system of claim 1, further comprising a stimulation device communicatively coupled to the computer and selectively activated by the computer in response to the computer diagnosing an abnormal patient condition. 14. The neonatal monitoring system of claim 13, wherein the stimulation device comprises a vibrator. 15. The neonatal monitoring system of claim 1, wherein the computer include a diagnostic algorithm to diagnose a patient condition responsive to reception of the out... |  | A61B005/0205 A61H023/00 A61B005/00 A61B007/00 A61B007/04
US20150196236 | A1 | 2015-07-16 | Calibrator For A Sensor | 2015-03-26 | A calibrator, for calibrating a sensor, has a calibration chamber for containing a calibration liquid. The liquid comprises water or an aqueous solution of an analyte to be sensed. A hydrogen peroxide-quenching material is provided exposed to the interior of the calibration chamber. The hydrogen peroxide-quenching material contacts the calibration liquid. After the calibration chamber containing the calibration liquid is sterilized by irradiation with gamma radiation, the hydrogen peroxide-quenching material decomposes any hydrogen peroxide formed in the calibration liquid to avoid adverse effects on a sensor placed in contact with the calibration liquid. | 1. A calibrator for calibrating a sensor, comprising: a calibration chamber for containing a calibration liquid, said liquid comprising water or an aqueous solution; andan H2O2-quenching material, exposed to the interior of the calibration chamber, for contacting the calibration liquid. 2. A calibrator according to claim 1, wherein said H2O2-quenching material catalyzes decomposition of H2O2. 3. A calibrator according to claim 1, wherein said H2O2-quenching material is at least one of platinum, a platinum-group element, gold, silver, and an alloy of any of the preceding elements. 4. A calibrator according to claim 1, wherein said H2O2-quenching material comprises a surface layer within the calibration chamber. 5. A calibrator according to claim 1, further comprising a lead screw of a mechanism for changing the concentration of an analyte in the calibration liquid, and wherein the H2O2-quenching material is a coating on the lead screw. 6. A sensor kit comprising: a sensor for detecting an analyte, said sensor having a sensing region comprising a receptor for said analyte; anda calibrator as defined in claim 1. 7. A sensor kit according to claim 6, wherein the sensor is a saccharide sensor and the analyte is saccharide. 8. A sensor kit according to claim 6, wherein the sensor is a glucose sensor and the analyte is glucose. 9. A method of sterilizing a calibrator comprising a calibration chamber, the method comprising: providing an H2O2-quenching material exposed to the interior of the calibration chamber;providing a calibration liquid in the calibration chamber in contact with the to H2O2-quenching material, said liquid comprising water or an aqueous solution; andirradiating the calibrator with gamma radiation. |  | A61B005/1495 A61L002/08 A61B005/145 G01N033/66
US20150198607 | A1 | 2015-07-16 | ALGORITHMS FOR CALIBRATING AN ANALYTE SENSOR | 2015-01-23 | Disclosed are embodiments that relate to algorithms and methods for calibrating an analyte sensor, and more particularly, to algorithms for calibrating an optical glucose sensor comprising an equilibrium fluorescent chemical indicator system. In particular, a method of detecting an analyte concentration is disclosed where a modified Michaelis-Menten equation comprising Michaelis-Menten parameters is used to characterize the signal generated by the analyte sensor. | 1-15. (canceled) 16. A measurement device for estimating glucose concentration comprising: an optical sensor including a non-enzymatic, equilibrium fluorescence chemical indicator system disposed along a distal region of an optical fiber, the chemical indicator system including a fluorophore operably coupled to a glucose binding moiety, wherein the fluorophore is configured to generate a fluorescent emission signal upon excitation with light, and wherein glucose binding to the glucose binding moiety causes a change in the fluorescent emission signal related to the glucose concentration in the physiologic fluid; anda processing module configured to transform the fluorescent emission signal intensity into a glucose concentration value using the equation: [G]=c*(I−a)/(a+b−I), wherein[G] is the glucose concentration,I is the fluorescent emission signal intensity,a is the value of the fluorescent emission signal intensity in the absence of glucose,b is the value of the asymptotic signal intensity at infinite glucose concentration, minus the fluorescent signal intensity in the absence of glucose (a), andc is the value of the glucose concentration at which the fluorescent signal intensity is one-half the difference between the asymptotic value (b) and the background (a). 17. The measurement device of claim 16, wherein the optical sensor further includes: at least one light source configured to generate light; andat least one detector configured to detect the fluorescent emission signal intensity and generate a signal indicative of the glucose concentration. 18. The measurement device of claim 16, wherein the indicator system further includes an immobilizing matrix configured to prevent the fluorophore and/or the glucose binding moiety from diffusing out of the sensor. 19. The measurement device of claim 16, wherein the fluorophore is HPTS-triCys-MA. 20. The measurement device of claim 16, wherein the glucose binding moiety comprises boronic acid. 21. The measurement device of claim 16, wherein a, b and c are from a set of ex vivo measurements of the fluorescent emission signal(s) generated using one or more solutions of known glucose concentrations. 22. The measurement device of claim 16, wherein a, b and c are determined during a factory calibration of the chemical indicator system. 23. The measurement device of claim 16, further comprising a calibration system configured to perform an ex vivo calibration, the calibration system comprising: one or more solutions with known glucose concentrations. 24. The measurement device of claim 16, the calibration system further comprising: a temperature controlling module configured to control the temperature of the one or more solutions with known glucose concentrations. 25. The measurement device of claim 16, wherein the processing module is configured to correct a, b and c by multiplying a, b, and c by a correction factor calculated by comparing an in vitro or in vivo measured signal with a predicted ... | MEDTRONIC MINIMED, INC. | G01N033/66 A61B005/1455 A61B005/145 G01N021/64 G01N033/58
US09078570 | B2 | 2015-07-14 | High resolution solid state pressure sensor | 2004-10-08 | A pressure sensor and pressure-sensing catheter in which a deformable pressure sensing membrane is separated from an inner metalized surface on a rigid support by an air gap. An input allows a voltage to be applied to an electrode on the sensing membrane and an output allows reading of the signal modulation from the support surface. An outer sleeve overlays the membrane and a wire bus transmits the signals to a terminal connector. The catheter may include a vented air gap, a multiplexing wire bus, and an internal cable to maintain tension. | 1. A pressure sensing catheter comprising: a plurality of pressure sensors, each comprising: a rigid inner tubular member having an electrically conductive layer defining an inner tubular electrode, the rigid inner tubular member further comprising a first annular raised structure and a second annular raised structure; anda deformable, outer tubular membrane comprising an electrically conductive layer formed on a dielectric polymer and defining an outer tubular electrode, the outer tubular electrode being attached to the first annular raised structure and the second annular raised structure such that the outer tubular electrode is spaced from the inner tubular electrode by an annular gap, said pressure sensors being disposed along the catheter, wherein each pressure sensor is configured to produce an electrical signal varying in response to the capacitance between the outer tubular electrode and the inner tubular electrode such that the electrical signal is representative of a circumferential pressure that is radially acting and distributed along a circumference of the sensor applied to the catheter tube at a location along the catheter;flexible material between pressure sensors of the plurality of pressure sensors; anda signal bus extending through the inner tubular member of each of the plurality of sensors and electrically connected to the electrically conductive layer of each outer tubular membrane and the inner tubular electrode of each pressure sensor, said signal bus extending to terminal connectors at a terminal end of said catheter, said terminal connectors configured to allow access to signals from said pressure sensors whereby a change in capacitance between the inner tubular electrode and the outer tubular electrode may be sensed. 2. The catheter of claim 1 wherein said pressure sensors provide output signals representative of a change in the annular gap caused principally by stretching of the tubular membrane in response to the circumferential pressure. 3. The catheter of claim 2 wherein: said electrically conductive layer of the deformable, outer tubular membrane comprises a metalized inner surface;the inner tubular member comprises a rigid metalized surface; andthe gap separating the rigid metalized surface from said deformable membrane is an air gap. 4. The catheter of claim 1 wherein said signal bus comprises a first group of input lines and a second group of output lines. 5. The catheter of claim 4 wherein each input line of said first group of input lines is connected to a first terminal of a first plurality of the pressure transducers and each output line of said second group of output lines is connected to a second terminal of a second plurality of the pressure transducers. 6. The catheter of claim 5 wherein the input lines are configured to supply an A.C. signal voltage. 7. The catheter of claim 6 wherein said A.C. signal has a frequency below 250 kHz. 8. The catheter of claim 1 wherein said signal bus is carried in a... | Sierra Scientific Instruments, Inc. | A61B005/02 A61B005/03
US09072476 | B2 | 2015-07-07 | Flexible sensor apparatus | 2005-09-23 | A flexible mounting base to hold a sensor at an infusion site, the sensor being a removable in vivo sensor for monitoring analyte concentration level in a patient, such as blood glucose (BG) level. The mounting base comprises a flexible adhesive that anchors the flexible sensor set at an infusion site to provide stability for the sensor set in a convenient and comfortable manner. Placement of the mounting base onto the patient's skin causes the insertion needle to pierce the skin for transcutaneous placement of the cannula with the sensor therein. The insertion needle can then be withdrawn to leave the cannula and sensor at the selected insertion position, with the distal segment of the sensor being exposed to patient extracellular fluid via apertures formed in the cannula. | 1. A sensor apparatus comprising: a flexible analyte sensor; anda flexible mounting base to carry the flexible analyte sensor including: a flexible adhesive layer to removably attach to a skin surface;a housing disposed on the adhesive layer to receive the flexible analyte sensor, said housing including a base layer and a plurality of sidewalls depending from said base layer; anda one-piece outer flexible layer that is entirely separate from the housing and from the flexible adhesive layer, wherein, once assembled, the flexible adhesive layer and the outer flexible layer enclose therebetween the entirety of the housing, including said plurality of sidewalls. 2. The sensor apparatus of claim 1, wherein the adhesive layer includes an opening for needle entry. 3. The sensor apparatus of claim 1, wherein the housing includes: a depression in said base layer adapted to receive the flexible analyte sensor; anda first opening in the base layer for needle entry. 4. The sensor apparatus of claim 3, wherein the housing further includes a second opening in the base layer to provide a path for a cable coupling the flexible analyte sensor to an external device. 5. The sensor apparatus of claim 4, wherein the first opening is located in one end of the base layer and the second opening is located on an opposing end of the base layer. 6. The sensor apparatus of claim 1, wherein the housing is flexible. 7. The sensor apparatus of claim 1, wherein the housing is semi-rigid. 8. The sensor apparatus of claim 1, wherein the housing comprises medical grade nylon. 9. The sensor apparatus of claim 1, wherein the flexible mounting base further includes a sealing layer disposed between the housing and the outer flexible layer. 10. The sensor apparatus of claim 9, wherein the sealing layer includes an area for needle entry. 11. The sensor apparatus of claim 10, wherein the sealing layer includes an opening to provide a path for a cable coupling the flexible analyte sensor to an external device. 12. The sensor apparatus of claim 11, wherein the area for needle entry is located in one end of the sealing layer and the opening is located on an opposing end of the sealing layer. 13. The sensor apparatus of claim 1, wherein the sealing layer comprises silicone. 14. The sensor apparatus of claim 1, wherein the sealing layer comprises a material selected from the group consisting of silicone, rubber latex, neoprene, nitrile, butyl, and vitron. 15. The sensor apparatus of claim 1, wherein the outer flexible layer includes an area for needle entry. 16. The sensor apparatus of claim 15, wherein the outer flexible layer further includes an opening to provide a path for a cable coupling the flexible analyte sensor to an external device. 17. The sensor apparatus of claim 16, wherein the area for needle entry is located in one end of the outer flexible layer and the opening is located on an opposing end of the outer flexible layer. 18. The sensor apparatus of claim 1, wh... | MEDTRONIC MINIMED, INC. | A61B005/05 A61B005/00 A61B005/1486 A61B005/145 A61B017/34
US09082215 | B2 | 2015-07-14 | Method of and system for overlaying NBS functional data on a live image of a brain | 2012-06-04 | The present invention discloses a method of overlaying Navigated Brain Stimulation (NBS) functional data on a live image of a brain. The method comprises the steps of obtaining a live image of a brain, obtaining a functional map of the brain comprising an anatomical model of the brain and NBS functional data associated with the brain, identifying at least one anatomical landmark of the brain from the live image of the brain, identifying at least one of said identified anatomical landmarks on the anatomical model of the brain, modifying the functional map so that the identified at least one anatomical landmark of the model corresponds in size and orientation to the corresponding at least one anatomical landmark in the live image of the brain, and digitally overlaying at least said NBS functional data on said live image of the brain according to the corresponding, aligned anatomical landmarks. | 1. A method of overlaying Navigated Brain Stimulation (NBS) functional data on a live image of a brain, said method comprising the steps of; obtaining a live image of a brain,obtaining a functional map of the brain comprising an anatomical model of the brain and NBS functional data associated with the brain,identifying at least one anatomical landmark of the brain from the live image of the brain,identifying at least one of said identified anatomical landmarks on the anatomical model of the brain,modifying the functional map so that the identified at least one anatomical landmark of the model corresponds in size and orientation to the corresponding at least one anatomical landmark in the live image of the brain, anddigitally overlaying at least said NBS functional data on said live image of the brain according to the corresponding, aligned anatomical landmarks. 2. A method according to claim 1, further comprising the steps of; continuously tracking said identified anatomical landmarks, andcontinuously updating the digitally overlaid NBS functional data to ensure that the identified anatomical landmarks of the functional map remain superimposed over the corresponding anatomical landmarks of the live image. 3. A method according to claim 1, further comprising the steps of; determining a change in distance between at least two anatomical landmarks from the live image, anddetermining a reliability indication for the location of the NBS functional data based on said determined change in distance. 4. A method according to claim 3, further comprising the step of displaying said reliability indication graphically. 5. A method according to claim 1, further comprising the steps of taking a freeze frame from the live image, identifying said anatomical landmarks from said freeze frame, digitally overlaying said modified functional map on said freeze frame, determining any changes between said freeze frame and said live image, and updating the overlay of the at least NBS functional data and the live image based on said determined changes. 6. A method according to claim 1, further comprising the step of modifying the transparency of at least a portion of the functional map. 7. A method according to claim 6, wherein only the transparency of the anatomical model portion of the functional map is adjusted. 8. A method according to claim 1, wherein said modifying the functional map includes at least one of the steps of zooming, panning, tilting, adjusting, orienting and moving. 9. A method according to claim 1, further comprising the steps of; displaying the functional map and the live image of the brain on a screen; andproviding a GUI to enable an operator to modify the functional map so as to align the identified at least one anatomical landmark of the model and the at least one anatomical landmark in the live image of the brain. 10. A method according to claim 1, wherein at least one of the steps is done automatically. 11. A method according to claim 1... | Nexstim Oy | G06T019/00 A61B005/00 A61B005/0488 A61N002/00 A61B005/055 A61B019/00
USRE045616 | E1 | 2015-07-21 | Multi-channel non-invasive tissue oximeter | 2013-02-28 | A method and apparatus for spectrophotometric in vivo monitoring of blood metabolites such as hemoglobin oxygen concentration at a plurality of different areas or regions on the same organ or test site on an ongoing basis, by applying a plurality of spectrophotometric sensors to a test subject at each of a corresponding plurality of testing sites and coupling each such sensor to a control and processing station, operating each of said sensors to spectrophotometrically irradiate a particular region within the test subject; detecting and receiving the light energy resulting from said spectrophotometric irradiation for each such region and conveying corresponding signals to said control and processing station, analyzing said conveyed signals to determine preselected blood metabolite data, and visually displaying the data so determined for each of a plurality of said areas or regions in a comparative manner. | 1. A method for comparative spectrophotometric in vivo monitoring and display of selected blood metabolites present in a plurality of different internal regions of the same test subject on a continuing and substantially concurrent basis, comprising the steps of: applying separate spectrophotometric sensors to a test subject at each of a plurality of separate testing sites and coupling each of said sensors to a control and processing station;operating a selected number of said sensors on a substantially concurrent basis to spectrophotometrically irradiate at least two separate internal regions of the test subject during a common time interval, each of said regions being associated with a different of said testing sites;separately detecting and receiving light energy resulting from said spectrophotometric irradiation for each of said at least two separate internal regions, and conveying separate sets of signals to said control and processing station which correspond to the separately detected light energy from said at least two separate internal regions;separately and concurrently analyzing said conveyed separate sets of signals to separately determine quantified data representative of a blood metabolite in each of said at least two separate internal regions; andconcurrently visually displaying said separately determined quantified data for each of said at least two separate internal regions for direct concurrent mutual comparison, wherein said sensors are applied to a head of the test subject and are used to monitor two mutually separate regions within a brain of the test subject. 2. The method of claim 1, wherein said step of analyzing comprises quantitative determination of blood oxygenation levels within each of said at least two separate internal regions. 3. The method of claim 2, wherein said analyzing step includes producing separate quantitative value determinations for hemoglobin oxygen saturation for each of said at least two separate internal regions. 4. The method of claim 3, wherein said analyzing step includes production of ongoing graphical traces representing a plurality of said quantitative value determinations made at successive points in time. 5. The method of claim 4 including the step of visually displaying a plurality of said graphical traces at substantially the same time and in predetermined relationship to one another to facilitate rapid and accurate visual comparison. 6. The method of claim 5, including the step of visually displaying a plurality of said quantitative value determinations at substantially the same time and in predetermined relationship to one another to facilitate rapid and accurate visual comparison. 7. The method of claim 3, including the step of visually displaying a plurality of said quantitative value determinations at substantially the same time and in predetermined relationship to one another to facilitate rapid and accurate visual comparison. 8. The method of claim 1, wherein said metabolite ... | COVIDIEN LP | A61B005/00 A61B005/1455 G01J003/42
US20150201867 | A1 | 2015-07-23 | ELECTRONIC FREE-SPACE MOTION MONITORING AND ASSESSMENTS | 2015-01-20 | The systems, methods and computer program products evaluates motion data obtained from an IMU of different respective users to identify when a physical activity occurs and, what physical activity occurs using waveform template matching to corresponding user waveforms with activity signatures and optionally how well the physical activity was performed relative to a reference population or a baseline performance of the same physical activity by the user. | 1. A method of identifying a physical action and/or activity of a user in a free space environment comprising: electronically obtaining digital data of physical activity and/or action of a user in free space from an inertial measurement unit (IMU) comprising a three axis accelerometer, a three axis gyroscope and a magnetometer, the IMU held proximate an upper torso of the user so as to be able to detect motion along and about a body axis coordinate system with three orthogonal axes, an up-down axis, a side-to-side axis and a front-to-back axis and provide orientation data of the body axis system with a global coordinate system;electronically generating user waveforms of angular velocities and accelerations in the respective body axis system orthogonal axes over a first concurrent time period associated with a physical action and/or activity using the data obtained from the IMU;electronically generating user waveforms of at least vertical acceleration in the global coordinate system in the first concurrent time period using the orientation data with acceleration data obtained from the IMU;electronically comparing one or more waveform templates of angular velocities and/or accelerations associated with different defined actions and/or activities with one or more of the generated user waveforms; andelectronically identifying physical actions and/or activities of the user based on one or more waveform template matches from the electronic comparison without requiring a camera or other motion tracking systems in the environment. 2. The method of claim 1, wherein the obtaining step is carried out while the user performs random activities in free space without requiring a camera or other motion tracking systems in the environment. 3. The method of claim 1, wherein the obtaining step is carried out while the user performs assigned physical tasks or actions in free space without requiring a camera or other motion tracking systems in the environment. 4. The method of claim 1, wherein the predefined waveform templates are waveform templates of angular velocities and accelerations for specific defined activities comprising activity signatures from different users generated by calculating a mean or average of the activity signatures from the different users using IMU data obtained during each different user's performance of each specific defined activity. 5. The method of claim 1, further comprising electronically evaluating performance of the identified physical action and/or activity of the user based on error thresholds of matches from the IMU waveform(s) data to template(s) based on the comparison(s) without requiring a camera or other motion tracking systems in the environment. 6. The method of claim 1, wherein the IMU is a single IMU, and wherein the identification is carried out using the obtained data or motion data plus orientation data obtained only from the single IMU. 7. The method of claim 1, wherein the generated user waveforms include eigh... |  | A61B005/11 A61B005/00
US09084544 | B2 | 2015-07-21 | Nerve locator | 2012-03-27 | A device for identifying appropriate nerve stimulation points on a patient is described, for use with an electrical stimulation device. In a first embodiment, the device includes electrodes located on a flexible substrate, a conductive gel layer overlying the electrodes, and a partially conductive removable cover overlying the gel layer. The device may be operated initially with the cover in place to allow reduced stimulation to identify a suitable nerve stimulation point. The cover may then be removed, and the device operated at the identified point. The cover may include perforations allowing the gel to contact the patient; or may be a sacrificial gel layer. | 1. A device for administering electrical stimulation to a patient, the device comprising a pair of electrodes located on a flexible substrate, a power supply connectable to the electrodes, and control means for actuating the electrodes, wherein the device further comprises a conductive gel layer overlying the electrodes, and a removable cover overlying the conductive gel layer, wherein the removable cover is at least partially conductive such that electrical contact may be formed in use between the electrodes and a patient when the cover is in place. 2. The device of claim 1 wherein the gel is in a single piece overlying both electrodes. 3. The device of claim 1 wherein the power supply and/or the control means are also located on the flexible substrate. 4. The device of claim 1 wherein the substrate comprises one or more registration marks, to allow a user to mark the location of the device prior to removal and replacement. 5. The device of claim 1 wherein the cover is a removable strip which conforms to the shape of the substrate. 6. The device of claim 1 wherein the cover is less conductive than the conductive gel. 7. The device of claim 1 wherein the cover is formed of a partially conductive material. 8. The device of claim 1 wherein the cover comprises perforations which allow a portion of the conductive gel to be contacted through the cover. 9. The device of claim 8 wherein the perforations are generally uniformly distributed over the cover. 10. The device of claim 1 wherein the cover further comprises a lubricant coating to reduce friction between a user's skin and the cover when moving the device. 11. The device of claim 1 wherein the cover is in the form of a second conductive or partially conductive gel, of different composition to the first conductive gel. 12. The device of claim 1 comprising an additional removable protective cover, preferably in the form of a protective strip, to cover the first cover. 13. A package comprising a pair of devices as described in claim 1 wherein the devices are placed such that the cover of one contacts the cover of the other. | Sky Medical Technology Ltd. | A61N001/18 A61B005/04 A61N001/36 A61B005/05 A61B005/00
US09092834 | B2 | 2015-07-28 | System and method for automatically adjusting medical displays | 2005-12-09 | A system and method for automatically adjusting medical displays is arranged to communicate medical information to a caregiver. The system includes at least one display for displaying medical information, a wireless communication device associated with the display and a wireless communication device associated with the caregiver. The wireless communication device associated with the display is arranged to realize if the wireless communication device associated with the caregiver, and thus the caregiver, is present in a predetermined area near the display. A controller associated with the display is arranged to automatically adjust at least one characteristic of the display based upon the realized presence of the caregiver. According to the method, the presence of the caregiver is detected when the caregiver enters the predetermined area near the display. At lease one characteristic of the display is thus adjusted automatically based upon the detected presence of the caregiver in the predetermined area. | 1. A system for communicating medical information to a caregiver, the system comprising: a display that presents patient/medical information of a first information type;a first wireless communication device associated with a first caregiver and transmitting a first signal indicative of patient/medical information of a predetermined second information type;a second wireless communication device associated with the display, the second wireless communication device configured to receive the first signal from the first wireless communication device, when the first wireless communication device is within a predetermined distance of the display;a third wireless communication device associated with a second caregiver and the third wireless communication device transmits a second signal indicative of patient/medical information of a third information type, the third wireless communication device further comprising a button, upon activation of the button, the third wireless device produces a third signal; anda controller in communication with the second wireless communication device and the display, the controller automatically identifies the patient/medical information of the predetermined second information type from the first signal from the first wireless communication device and automatically adjusts the patient/medical information of the first information type displayed on the display to the patient/medical information of the predetermined second information type, the patient/medical information of the predetermined second information type specifically tailored to the specific caregiver;wherein when the second wireless communication device received the first signal and the second signal, the controller selects between the patient/medical information of the predetermined second information type and the patient/medical information of the third information type based upon a programmed hierarchy of received wireless signals based upon the specific caregivers associated with each of the first and third wireless communication devices, and if the controller selects the patient/medical information of the predetermined second information type, and the controller further receives the third signal through the second wireless communication device, the controller overrides the programmed hierarchy and automatically adjusts the patient/medical information of the predetermined second information type to the patient/medical information of the predetermined third information type. 2. The system of claim 1 further comprising: a fourth wireless communication device associated with the display and configured to receive the signal from the first wireless communication device;wherein the controller further determines a location of the first caregiver with respect to the display from the first signal received by the second and fourth wireless communication devices. 3. The system of claim 2 wherein the controller automatically adjusts the display configuration of the pat... | General Electric Company | A61B005/00 G06Q050/22
US09089268 | B2 | 2015-07-28 | Neural sensing device and method for making the same | 2013-03-13 | The present invention provides a neural sensing device and method for making the same. The neural sensing device includes a base, an integrated circuit portion and a plurality of microprobes. The base has an active surface and a backside surface. The integrated circuit portion is disposed on the active surface of the base. The microprobes protrude from the backside surface of the base. The conductive vias are disposed in the microprobes and electrically connected to the integrated circuit portion. | 1. A neural sensing device, comprising: a base having an active surface and a backside surface;an integrated circuit portion disposed on the active surface of the base; anda plurality of microprobes protruding from the backside surface of the base, each of the microprobes having a conductive via disposed therein and electrically connected to the integrated circuit portion;wherein each of the microprobes has a probe body and an isolation layer, wherein the probe body protrudes from the backside surface of the base, the conductive via penetrates through the probe body, and the isolation layer covers the probe body and has an opening to expose a tip of the conductive via. 2. The neural sensing device of claim 1, wherein the conductive via penetrates through the base and the microprobe, extending from the active surface of the base to a tip of the microprobe. 3. The neural sensing device of claim 1, wherein a circular insulation material surrounds conductive metal of the conductive via. 4. The neural sensing device of claim 1, wherein the conductive vias are electrically isolated from each other. 5. The neural sensing device of claim 1, wherein the integrated circuit portion comprises at least one electrical element, a plurality of metal layers and at least one dielectric layer, the at least one electrical element is disposed adjacent to the active surface of the base and covered by the dielectric layer, and the metal layers are embedded in the dielectric layer. 6. The neural sensing device of claim 1, wherein the exposed tip is plated with platinum. 7. A neural sensing device, comprising: a base having an active surface and a backside surface;an integrated circuit portion disposed on the active surface of the base; anda plurality of microprobes, wherein each of the microprobes has a probe body, an isolation layer and a conductive via, wherein the probe body protrudes from the backside surface of the base, the conductive via is disposed in the probe body, and the isolation layer covers the probe body and has an opening to expose a plated tip of the conductive via. 8. The neural sensing device of claim 7, wherein the microprobes are structured to allow penetration into the stratum germinativum layer of human skin to collect bio-signals via the exposed tips of the conductive vias. 9. The neural sensing device of claim 8, wherein, when the microprobes penetrate the stratum germinativum layer, the microprobes are electrically insulated from the stratum corneum layer of the skin by the isolation layer. 10. The neural sensing device of claim 7, further comprising: a plurality of redistribution layers electrically connecting the integrated circuit portion and the conductive via;at least one protection layer covering the redistribution layers; anda plurality of under bump metallurgies (UBMs) disposed on the protection layer and electrically connected to the redistribution layers. 11. The neural sensing device of claim 10, wherein a tip of each of t... | Advanced Semiconductor Engineering, Inc. | A61B005/0478 A61B005/04 H01L021/768 A61B005/00
US09078619 | B2 | 2015-07-14 | Hyperspectral/multispectral imaging in determination, assessment and monitoring of systemic physiology and shock | 2005-12-28 | The present invention provides a hyperspectral imaging system which demonstrates changes in tissue oxygen delivery, extraction and saturation during shock and resuscitation including an imaging apparatus for performing real-time or near real-time assessment and monitoring of shock, including hemorrhagic, hypovolemic, cardiogenic, neurogenic, septic or burn shock. The information provided by the hyperspectral measurement can deliver physiologic measurements that support early detection of shock and also provide information about likely outcomes. | 1. An apparatus for evaluating a local tissue of a subject, the apparatus comprising: an optical acquisition system configured to generate medical hyperspectral imaging data of a region of interest of the subject, wherein the optical acquisition system has a first field-of-view;a diagnostic processor that receives the medical hyperspectral imaging data from the optical acquisition system;at least one algorithm running on the diagnostic processor, wherein the at least one algorithm uses at least one of oxygenated, deoxygenated, and total hemoglobin levels based on the medical hyperspectral imaging data to quantify a clinical signal of the local tissue of the subject;a display device configured to display the quantified clinical signal of the local tissue of the subject; andan image projector having a second field-of-view that is precisely co-aligned with the first field-of-view, wherein the image projector projects a fiducial self-calibration pattern and the generated medical hyperspectral imaging data onto the region of interest in a visible spectrum wavelength range, whereinthe optical acquisition system is configured to read the fiducial self-calibration pattern projected onto the region of interest in order to achieve co-registration between the first field of view and the second field of view and map the generated medical hyperspectral imaging data onto the region of interest. 2. The apparatus of claim 1, wherein the optical acquisition system comprises a digital camera that comprises a charge-coupled device element and a lens. 3. The apparatus of claim 1, wherein the optical acquisition system comprises a visible-wavelength, liquid-crystal tunable filter. 4. The apparatus of claim 1, wherein the optical acquisition system comprises a NIR-wavelength, liquid-crystal tunable filter. 5. The apparatus of claim 1, wherein the optical acquisition system comprises a filter that has the capacity to filter both visible and NIR light. 6. The apparatus of claim 1, wherein the optical acquisition system comprises a visible filter and an NIR-wavelength, liquid-crystal tunable filter. 7. The apparatus of claim 1, wherein the optical acquisition system comprises a visible-wavelength, liquid-crystal tunable filter and a narrow band IR illumination source. 8. The apparatus of claim 1, wherein the optical acquisition system comprises a visible-wavelength, liquid-crystal tunable filter and one or more infrared filters. 9. The apparatus of claim 1, wherein the optical acquisition system comprises a digital camera having a CMOS element and a lens. 10. The apparatus of claim 1, wherein the optical acquisition system comprises an acousto-optical tunable filter. 11. The apparatus of claim 1, wherein the optical acquisition system comprises a switchable filter array. 12. The apparatus of claim 1, wherein the optical acquisition system comprises a filter, wherein one or more selected wavelengths of light are delivered from a light source into the filter. 1... | Hypermed Imaging, Inc. | A61B005/05 A61B005/00 A61B005/026 A61B005/1455 G01J003/02 G01J003/10 G01J003/28 G01J003/32 G01N021/31 A61B005/02 A61B005/029 G01J005/00
US09091718 | B2 | 2015-07-28 | Testing electrical connections between cardiac resuscitation devices and external electrodes | 2012-09-13 | Testing integrity of electrical connections between cardiac resuscitation devices and electrodes connected thereto while the electrodes remain stored within a sealed package. Each electrode comprises a skin-contacting gel layer, a current-spreading layer, and an adhesive layer for adhering the electrode to the patient. An electrical lead for delivering a therapy pulse extends from the current-spreading layer of each electrode to the exterior of the package. A jumper element located within the package and connected to the current-spreading layer of each electrode provides a self-test electrical connection between the first and second electrical leads while the electrodes are adhered to a substrate within the package to permit testing the integrity of the electrical connection between the electrodes and cardiac resuscitation device prior to use of the electrodes. The jumper is configured so that the self-test electrical connection is broken when the user removes the electrodes from the substrate. | 1. A packaged pair of cardiac therapy electrodes for use with a cardiac resuscitation device, comprising first and second cardiac therapy electrodes, each electrode comprising a gel layer for making electrical contact with the skin of a patient, a current-spreading layer for spreading current across the area of the gel layer, and an adhesive layer for adhering the electrode to the skin of a patient;a package in which the first and second cardiac therapy electrodes are contained prior to use;a substrate within the package to which the adhesive layer of each of the first and second electrodes is releasably-adhered during storage;first and second electrical leads, one of the leads connected to the current-spreading layer of each of the first and second cardiac therapy electrodes, and each lead extending from one of the electrodes to the exterior of the package, with each lead being configured to deliver a therapy pulse to the electrode when in use;an electrically-conductive jumper element comprising at least one male conductive element engaged with one female conductive element, the electrically conductive jumper element located within the package, connected to the current-spreading layer of each electrode, and providing a self-test electrical connection between the first and second electrical leads while the electrodes are adhered to the substrate within the package to permit testing the integrity of the electrical connection between the electrodes and cardiac resuscitation device prior to removal of the electrodes from the package,wherein the self-test electrical connection is made without passing current through either of the gel layers of the electrodes, andwherein the packaged pair of electrodes is configured to disengage the engaged male element from the female element when the electrodes are removed from the substrate so that the self-test electrical connection is broken as a consequence of the user removing the electrodes from the substrate. 2. The packaged pair of cardiac therapy electrodes of claim 1 wherein the substrate is a release sheet separate from the package, and wherein the act of removing an electrode from the release sheet causes the self-test electrical connection provided by the jumper element to be broken. 3. The packaged pair of cardiac therapy electrodes of claim 2 wherein the substrate is adhered to the package. 4. The packaged pair of cardiac therapy electrodes of claim 1 wherein at least a portion of the jumper element remains attached to the substrate after the first and second electrodes have been removed from the substrate. 5. The packaged pair of cardiac therapy electrodes of claim 1 wherein the jumper element comprises a first conductor that extends from the connection to the current-spreading layer through an opening in an insulating layer to a disconnection region in which the female and male conductive elements are located. 6. The packaged pair of cardiac therapy electrodes of claim 5 wherein the jumper elem... | ZOLL Medical Corporation | A61N001/04 G01R031/04 A61B005/0408
US09087147 | B1 | 2015-07-21 | Systems and methods for determining blood flow characteristics using flow ratio | 2014-07-03 | Embodiments include a system for determining cardiovascular information for a patient which may include at least one computer system configured to receive patient-specific data regarding a geometry of an anatomical structure of a patient; create a model representing at least a portion of the anatomical structure; create a physics-based model relating to a blood flow characteristic within the anatomical structure; determine a first blood flow rate at at least one point of interest in the model; modify the model; determine a second blood flow rate at a point in the modified model corresponding to the at least one point of interest in the model; and determine a fractional flow reserve value as a ratio of the second blood flow rate to the first blood flow rate. | 1. A system for determining cardiovascular information for a patient, the system comprising: at least one computer system configured to: obtain a first geometric model representing at least a location of interest in a lumen of a patient's anatomy using received patient-specific data;determine a first blood flow rate within the patient's anatomy at the location of interest in the lumen of the first geometric model;receive a change in the lumen geometry of the lumen of the first geometric model;modify the first geometric model by incorporating the change in the lumen geometry of the first geometric model;determine a second blood flow rate at a location in the modified model equivalent to the location of interest of the first geometric model; anddetermine a blood flow characteristic of the patient by calculating a ratio of the second blood flow rate calculated from the modified model to the first blood flow rate calculated from the first geometric model. 2. The system of claim 1, wherein the first geometric model is a three-dimensional model. 3. The system of claim 1, wherein modifying the first geometric model comprises removing one or more anatomic restrictions proximal to the location of interest of the first geometric model. 4. The system of claim 1, wherein the first geometric model includes at least a portion of an aorta and at least a portion of a plurality of coronary arteries emanating from the portion of the aorta. 5. The system of claim 4, wherein: the at least one computer system is configured to determine the determined blood flow characteristic at a plurality of locations in the plurality of coronary arteries. 6. The system of claim 1, wherein the patient-specific data includes imaging data and the at least one computer system is configured to create the first geometric model based on the imaging data by locating boundaries of lumens of coronary arteries of the patient's heart using the imaging data. 7. The system of claim 1, wherein the at least one computer system is further configured to: determine a physics-based model relating to a blood flow characteristic within the patient's anatomy; anddetermine the first blood flow rate within the patient's anatomy at the location of interest of the first geometric model, based on the physics-based model. 8. The system of claim 1, wherein the at least one computer system is configured to determine the first blood flow rate at the location of interest using a parameter associated with at least one of a level of hyperemia, a level of exercise, or a medication. 9. The system of claim 8, wherein the at least one computer system is configured to determine the first blood flow rate at the location of interest of the first geometric model using a parameter associated with the level of hyperemia, and the parameter relates to a coronary artery resistance of the patient, an aortic blood pressure of the patient, or a heart rate of the patient. 10. A method for determining patient-specific cardi... | HeartFlow, Inc. | G06F019/10 G06F019/00 G06K009/20 G06K009/36 A61B005/02 G06F017/50
US09713427 | B2 | 2017-07-25 | Mechanism for releasably engaging an implantable medical device for implantation | 2015-03-31 | An apparatus for releasably engaging an implantable medical device during delivery includes an elongate, tubular body having an open distal end a plurality of deflectable jaw members extending distally from the distal end of the body and terminating in distal tip portions, and an actuating member slidably disposed within the body and including a distal end portion operable to prevent inward deflection of the jaw members when positioned proximate the distal tip portions. The jaw members are adapted to releasably engage an engagement feature of the implantable medical device. | 1. An apparatus for releasably engaging an implantable medical device, the apparatus comprising: a tubular body having an open distal end;a plurality of deflectable jaw members coupled to the distal end of the body and extending distally from the distal end of the body and terminating in distal tip portions, the jaw members adapted to releasably engage the implantable medical device; andan actuating member slidably disposed within the body and including a distal end portion configured to deflect the plurality of deflectable jaw members. 2. The apparatus of claim 1, wherein the actuating member is movable within the body and dimensioned to extend distally beyond the distal tip portions of the plurality of jaw members. 3. The apparatus of claim 1, wherein the plurality of deflectable jaw members are configured to releasably engage the implantable medical device by frictionally engaging the inner surface of the aperture of the implantable medical device. 4. The apparatus of claim 1, wherein the actuating member is configured to prevent inward deflection of the jaw members when positioned proximate the distal tip portions. 5. The apparatus of claim 4, wherein the plurality of deflectable jaw members are biased inwardly with respect to the distal end of the body. 6. The apparatus of claim 5, the distal end portion of the actuating member is further configured to force the plurality of jaw members outwardly when positioned proximate the distal tip portions. 7. The apparatus of claim 1, wherein the plurality of jaw members are biased inwardly. 8. The apparatus of claim 7, wherein the plurality of deflectable jaw members deflect in response to movement of the actuating member proximate to the distal end portion. 9. The apparatus of claim 1, wherein the tubular body is made from a material selected from the group consisting of stainless steel, shape memory polymers, and shape memory alloy, and the plurality of jaw members are made from Nitinol. 10. A system comprising: an elongate catheter having an inner lumen;an implantable medical device sized to be slidably received within the lumen, the implantable medical device having a proximal portion including an engagement feature; anda retaining element movable within the lumen and including: a tubular body having an open distal end;a plurality of deflectable jaw members coupled to the distal end of the body and extending distally from the distal end of the body and terminating in distal tip portions, the jaw members adapted to releasably engage the implantable medical device; andan actuating member slidably disposed within the body and including a distal end portion configured to deflect the plurality of deflectable jaw members. 11. The apparatus of claim 10, wherein the implantable medical device comprises an engagement feature, and the plurality of deflectable jaw members are configured to releasably engage the engagement feature of the implantable medical device. 12. The apparatus of claim 11, w... | Cardiac Pacemakers, Inc. | A61B005/0215 A61N001/05 A61B005/00 A61M025/00
US10575822 | B2 | 2020-03-03 | Detecting endoleaks associated with aneurysm repair | 2015-01-12 | The invention provides co-registration systems and methods for detecting endoleaks associated with aneurysm repair. The system includes an imaging device having expanded imaging capabilities and configured to capture and provide image data and flow visualization of a vessel based on the image data. The system further includes one or more sensors for capturing functional parameters of the vessel, such as flow or pressure. The system further includes an external imaging modality for capturing external image data of the vessel, such as, for example, a radiological image. The co-registration system is configured to co-register sets of data captured by a plurality of intra- and extraluminal modalities and provide a composite map (3- or multi-dimensional) of the vessel including automatically detected areas of interest, particularly during an EVAR or TEVAR procedure. | 1. A system for an aortic procedure, the system comprising: an imaging probe configured to capture intravascular image data from a longitudinal cross-section of an aorta;a sensor coupled to the imaging probe, wherein the sensor is configured to measure a fluid property within the longitudinal cross-section of the aorta; anda control system configured to co-register the intravascular image data and the fluid property and provide output representing the longitudinal cross-section of the aorta and a flow characteristic of a fluid therein, the control system further configured to detect an endoleak associated with an aortic repair procedure based on the co-registered image data and fluid property, and the control system further configured to classify the endoleak as one of a plurality of types of endoleaks based on the co-registered data. 2. The system of claim 1, wherein the control system is configured to compare the measured fluid property to an expected value to detect the endoleak. 3. The system of claim 2, wherein the expected value is obtained through use of the sensor. 4. The system of claim 1, wherein the control system is further configured to receive an angiogram including the aorta and to co-register the angiogram with the longitudinal cross-section of the aorta in the output. 5. The system of claim 4, wherein the output comprises a display that includes the longitudinal cross-section, the angiogram, the flow characteristic, and indicia showing at least one spatial relationship among the longitudinal cross-section, the angiogram, the flow characteristic. 6. The system of claim 4, wherein the display comprises a display that includes the longitudinal cross-section, the angiogram, and the flow characteristic, and further wherein the display depicts the spatial relationships among the longitudinal cross-section, the angiogram, the flow characteristic. 7. The system of claim 1, wherein the imaging probe comprises an intravascular ultrasound (IVUS) transducer. 8. The system of claim 7, wherein the imaging probe is configured to capture the intravascular image data via ultrasound at a frequency lower than 15 MHz. 9. The system of claim 8, wherein the frequency is between 9 MHz and 11 MHz and the characteristic of the flow that is depicted is velocity. 10. The system of claim 1, wherein the control system is configured to determine locations of parts of the aorta and the fluid in space and in time from the intravascular image data and the measurement, build a 4D model representing the aorta, and include the 4D model in the output. 11. A method for examining a large vessel, the method comprising: obtaining intravascular image data from a longitudinal cross-section of the vessel;obtaining measurement data of a property of a fluid within the vessel;co-registering, using a computer system, the intravascular image data with the measurement data;providing, using the computer system, an output depicting a feature of the longitudinal cross-sec... | PHILIPS IMAGE GUIDED THERAPY CORPORATION | A61B008/00 A61B008/12 A61B008/06 A61B008/08 A61B006/00 A61B006/12 A61B005/02 A61B005/026
US09955894 | B2 | 2018-05-01 | Non-stationary feature relationship parameters for awareness monitoring | 2015-01-27 | Methods and systems are presented for determining physiological information in a physiological monitor. A physiological signal (e.g., an EEG signal) received from a subject is wavelet transformed and first and second related features that vary in scale over time are identified in the transformed signal. First and second coupled ridges of the respective first and second related features may also be identified in the transformed signal. A non-stationary relationship parameter is determined and is indicative of the relationship between the first and second features and/or between the first and second ridges. Physiological information, which may be indicative of a level of awareness of a subject, is determined based on the non-stationary relationship parameter. This physiological information may be used, for example, in an operating room to monitor/regulate the subject's anesthetic state while under general anesthesia or in an intensive care unit to monitor the subject's sedateness and administer medication accordingly. | 1. A system for determining awareness information comprising: an input configured for receiving an electrophysiological signal from an electrode attached to a subject;a display; andone or more processors configured for: transforming the electrophysiological signal based on a wavelet transform to generate a non-stationary transformed signal that comprises at least a time component and a scale component;identifying a first ridge in the non-stationary transformed signal that varies in scale over time;identifying a second ridge in the non-stationary transformed signal that varies in scale over time, wherein the first ridge is related to the second ridge;determining a non-stationary relationship parameter over time based on a third or higher order spectral analysis, the first ridge, and the second ridge, wherein the non-stationary relationship parameter is indicative of the relationship between the first ridge and the second ridge;determining a level of awareness of the subject based on the non-stationary relationship parameter; andpresenting information, via the display, regarding the determined level of awareness. 2. The system of claim 1, wherein: determining a non-stationary relationship parameter over time comprises: computing a first value of the non-stationary relationship parameter over a first period of time, andcomputing a second value of the non-stationary relationship parameter over a second period of time; anddetermining a level of awareness comprises comparing the computed first and second values of the non-stationary relationship parameter to determine a measure of coherence of the first and second ridges over time. 3. The system of claim 1, wherein the one or more processors are further configured for identifying a band of interest in the non-stationary transformed signal, and wherein identifying a first ridge is based on the band of interest. 4. The system of claim 1, wherein the one or more processors are further configured for: determining suspected scales over a period of time based on the scale of the first ridge and the scale of the second ridge over the same time period, andidentifying a third ridge associated with the non-stationary transformed signal that varies in scale over time based on a region containing the suspected scales. 5. The system of claim 1, wherein the one or more processors are further configured for: identifying a plurality of ridges in the non-stationary transformed signal, wherein the plurality of ridges comprises the first ridge and the second ridge;identifying a plurality of coupled ridge pairs in the plurality of ridges, wherein each of the plurality of coupled ridge pairs comprises respective first and second coupled ridges; anddetermining a value of the non-stationary relationship parameter over time, for each of the plurality of coupled ridge pairs, based on a third or higher order spectral analysis and the respective first and second coupled ridges. 6. The system of claim 5, wherein the one or m... | Covidien LP | A61B005/04 A61B005/0476 A61B005/00
US09932588 | B2 | 2018-04-03 | Inhibition of oxidative stress in atrial fibrillation | 2014-11-14 | Disclosed herein are pharmaceutical compositions and methods for inhibiting oxidative stress in a subject having atrial or ventricular arrhythmias, ventricular failure or heart failure. The methods include administering an effective amount of a NOX2 inhibitor agent to the subject, wherein said administering is under conditions such that a level of oxidative stress in myocardial tissue is reduced or eliminated. The pharmaceutical compositions include a NOX2 inhibitor agent. | 1. A method of inhibiting oxidative stress in a subject having atrial fibrillation (AF), comprising administering directly in atrial myocardial tissue of the subject having atrial fibrillation (AF) an effective amount of a NADPH oxidase 2 (NOX2) inhibitor agent, wherein the NOX2 inhibitor agent comprises a NOX2 shRNA and wherein said administering is under conditions such that a level of oxidative stress in atrial myocardial tissue of the subject is reduced or eliminated. 2. The method of claim 1, wherein the NOX2 shRNA is SEQ ID NO: 1. 3. The method of claim 1, wherein administering directly in atrial myocardial tissue of the subject having atrial fibrillation (AF) an effective amount of a NADPH oxidase 2 (NOX2) inhibitor agent comprises: (a) providing an isolated therapeutic DNA comprising an small hairpin RNA (shRNA) against NOX2 mRNA (NOX2 shRNA) expression vector that encodes and expresses NOX2 shRNA in vivo; and(b) administering directly the isolated therapeutic DNA in atrial myocardial tissue of the subject. 4. The method of claim 3, wherein administering directly the isolated therapeutic DNA in atrial myocardial tissue of the subject comprises injecting the isolated therapeutic DNA. 5. The method of claim 1, further comprising assessing a parameter of atrial tissue status in the subject. 6. The method of claim 5, wherein assessing a parameter of atrial tissue status in the subject comprises monitoring an electrophysiological measurement associated with atrial fibrillation (AF) or assessing fibrosis status for a region of the myocardial tissue after administering NOX2 inhibitor agent to the subject. 7. The method of claim 5, wherein assessing a parameter of atrial tissue status in the subject comprises monitoring an electrophysiological measurement associated with atrial fibrillation (AF) selected from AF onset, AF duration, conductivity and conductive inhomogeneity index. 8. The method of claim 3, further comprising assessing an atrial fibrillation (AF) characteristic following administering directly the isolated therapeutic DNA. 9. The method of claim 8, wherein the atrial fibrillation (AF) characteristic comprises at least one member selected from the group consisting of AF duration, AF episode inducibility, effective refractory periods and conduction inhomogeneity index. 10. The method of claim 1, further comprising assessing at least one member selected from the group consisting of NOX2 nucleic acid, NOX2 polypeptide, superoxide production and fibrosis. 11. A method of treating a subject having atrial fibrillation (AF), comprising administering directly in atrial myocardial tissue of the subject having atrial fibrillation (AF) an effective amount of a NADPH oxidase 2 (NOX2) inhibitor agent, wherein the NOX2 inhibitor agent comprises a NOX2 shRNA and wherein said administering is under conditions such that a level of atrial fibrillation (AF) is reduced or eliminated. 12. The method of claim 11, wherein administering directly... | NORTHWESTERN UNIVERSITY | A61K048/00 C07H021/02 C07H021/04 C12N015/11 C12N015/113 A61B005/046 A61B005/00 A61B005/04
US09883901 | B2 | 2018-02-06 | Characterizing ablation lesions using optical coherence tomography (OCT) | 2015-03-31 | Systems, methods, and other embodiments associated with characterizing Radio Frequency Ablation (RFA) lesions using Optical Coherence Tomography (OCT) are described. One example method includes acquiring an OCT signal from a Region Of Interest (ROI) in an ablated material. The example method may also include determining whether a lesion was formed by the ablation by analyzing optical properties of the ROI as recorded in the OCT signal. | 1. A system comprising: an ablation catheter comprising: an ablation mechanism to ablate a region of interest (ROI) in a material; andan optical coherence tomography (OCT) device to acquire an OCT signal from the ablated ROI; anda computer apparatus coupled to the OCT device to determine a development stage of a lesion formed in the ablated ROI by analyzing an optical property of the ROI as recorded in the OCT signal. 2. The system of claim 1, wherein the development stage is determined by the apparatus based on at least one of a size of the lesion and a length of the lesion. 3. The system of claim 1, wherein the ablation mechanism employs at least one of Radio Frequency Ablation (RFA), High Intensity Focused Ultrasound (HIFU) ablation, laser ablation, and cryoablation. 4. The system of claim 1, wherein the material is myocardial tissue. 5. The system of claim 1, wherein the OCT device comprises an OCT detector. 6. The system of claim 1, wherein the optical property comprises at least one of birefringence, anisotropy, absorption, light attenuation rate, backscattering, tissue scattering, mean intensity, and tissue heterogeneity. 7. The system of claim 1, wherein the OCT device comprises an optical assembly coupled to an optical fiber and the ablation mechanism comprises a radio frequency ablation device that delivers radio frequency energy suitable to ablate the ROI. 8. The system of claim 7, wherein the optical fiber and the radio frequency ablation device are enclosed within the ablation catheter. 9. The system of claim 8, wherein the ablation catheter comprises a magnetic resonance imaging and radio frequency energy compatible catheter device. 10. The system of claim 7, wherein the optical assembly is configured to rotate the optical fiber to provide a circular, forward-looking image of the ROI. 11. The system of claim 7, wherein the optical assembly comprises a sheath tip, a GRIN lens, a Risley prism, and a ferrule, and wherein the sheath tip is stationary with respect to the fiber optic cable. 12. A method comprising: controlling a detector within an ablation catheter to acquire an optical coherence tomography OCT signal from a region of interest (ROI) in a material that has been or is being ablated by an ablation mechanism within the ablation catheter, wherein the ablation catheter is in direct contact with the material; andcontrolling an apparatus coupled to the detector to determine a development stage of a lesion in the ROI due to the ablating as a function of analyzing an optical property of the lesion based on the OCT signal. 13. The method of claim 12, wherein the detector performs a circular-scan imaging procedure. 14. The method of claim 12, further comprising controlling the apparatus to stop the ablating upon determining that the lesion is a clinically relevant lesion or a borderline overtreatment lesion based on the optical property. 15. The method of claim 12, wherein the optical property comprises at least one of ... | Case Western Reserve University | A61B018/18 A61B018/12 A61B005/00 A61B018/14 A61B017/00 A61B018/00 A61B018/02 A61B018/20 A61B090/00
US09582646 | B2 | 2017-02-28 | Connected patient monitoring system and method to provide patient-centric intelligent monitoring services | 2013-08-05 | A medical system (10) including a remote patient monitoring system (40) and an medical body area network (MBAN) system. The remote patient monitoring system (40) is configured to generate and/or update a patient-specific configuration (60) for the MBAN system (12). The MBAN system (12) is controlled by the patient-specific configuration (60) and includes one or more sensor devices (16, 18) and a hub device (20). The sensor devices (16, 18) are configured to measure physiological parameters of a patient (14). The hub device (20) is configured to at least one of: report the physiological data from the sensor devices (16, 18) to the remote patient monitoring system (40); and locally monitor the physiological data of the sensor devices (16, 18) to generate alarms. | 1. A medical system comprising: a remote patient monitoring system configured to generate and/or update a patient-specific configuration for a medical body area network (MBAN) system in response to a change in the patient condition; and,the MBAN system controlled by the patient-specific configuration and including one or more sensor devices and a hub device, the sensor devices configured to measure physiological parameters of a patient, and the hub device includes a default configuration received from the remote patient monitoring system and is configured to:monitor for a loss of network connectivity between the hub device and the remote patient monitoring system wherein the current configuration of the MBAN system is replaced with the default configuration in response to the loss of network connectivity; andat least one of: report the physiological data from the sensor devices to the remote patient monitoring system; and,locally monitor the physiological data of the sensor devices to generate alarms. 2. The medical system according to claim 1, wherein the patient-specific configuration includes at least one of a configuration for locally monitoring the physiological data, a configuration for the sensor devices, and a configuration for reporting the physiological data to the remote patient monitoring system. 3. The medical system according to claim 1, wherein the remote patient monitoring system is configured to update at least one of the patient-specific configuration and the default configuration based on at least one of patient-specific data, the physiological data, and an operating state of the MBAN system. 4. The medical system according to claim 1, wherein the remote patient monitoring system is configured to update at least one of the patient-specific configuration and the default configuration in response to a change in an operating state of the MBAN system, the operating state of the MBAN system including one or more of power mode of the hub device, connectivity of the hub device the patient monitoring system, capabilities of the hub device, and capabilities of the sensor devices. 5. The medical system according to claim 1, wherein the remote patient monitoring system is configured to update at least one of the patient-specific configuration and the default configuration in response to a change in the patient condition. 6. The medical system according to claim 1, wherein the remote patient monitoring system is configured to update at least one of the patient-specific configuration and the default configuration in response to congestion on a network through which the MBAN system and the remote patient monitoring system communicate. 7. The medical system according to claim 1, wherein the remote patient monitoring system is configured to: compare the patient-specific configuration to a patient-specific configuration prescribed by a caregiver of the patient, and,generate an alert if a difference between the patient-specific configurati... | Koninklijke Philips N.V. | H04W004/00 G06F019/00 H04L029/08 H04L012/24 A61B005/00
US09332936 | B2 | 2016-05-10 | Concentration determination apparatus and concentration determination method for detecting an absorbance of living body tissue based on a light intensity and measuring a concentration of a measured component contained in living body tissue | 2015-03-24 | A concentration determination apparatus in accordance with exemplary embodiments has a storage body and a temperature control plate. The concentration determination apparatus may also have a first and second input light guide and a first and second light receiving light guide, and an operational unit that contains an absorbance calculation device for calculating an absorbance of liquid and living body tissue and a concentration calculation device for comparing the absorbance of the liquid and the living body tissue. | 1. A concentration determination apparatus comprising: a storage body that holds liquid;a temperature control plate having one surface configured for close contact to a living body tissue and another surface contacting the liquid;a first input light guide configured for causing a first incident light to be incident on the storage body;a first light receiving light guide configured for receiving a reference light transmitted through the liquid from the first input light guide;a second input light guide configured for causing a second incident light to be incident on the living body tissue;a second light receiving light guide configured for receiving a measurement light from the second input light guide via the living body tissue;a photodiode configured for detecting a light intensity of the reference light and a light intensity of the measurement light; andan operator comprising:an absorbance calculator configured for calculating an absorbance of the liquid and an absorbance of the living body tissue based on the light intensity of the reference light and the light intensity of the measurement light, anda concentration calculator configured for comparing the absorbance of the liquid with the absorbance of the living body tissue and calculating a concentration of a measured component in the living body tissue. 2. The concentration determination apparatus according to claim 1, wherein the liquid is a liquid having a scattering characteristic. 3. The concentration determination apparatus according to claim 1, wherein the liquid is water or liquid corresponding to body fluid. 4. The concentration determination apparatus according to claim 1, wherein the temperature control plate includes a thermal conductor configured for causing the body temperature of the living body tissue and the liquid temperature of the liquid to be heat-exchanged with each other. 5. The concentration determination apparatus according to claim 1, wherein the storage body further includes a reflector configured for reflecting the first incident light incident from the first input light guide to the first light receiving light guide. 6. The concentration determination apparatus according to claim 1, further comprising a plurality of light sources. 7. The concentration determination apparatus according to claim 1, wherein the storage body further comprises a temperature controller that heats or cools the liquid. 8. The concentration determination apparatus according to claim 1, further comprising: a light source; anda spectroscopic device configured for dividing light irradiated from the light source toward the first input light guide and the second input light guide. 9. The concentration determination apparatus according to claim 1, wherein the absorbance calculator is configured for respectively detecting the absorbance of the liquid and the absorbance of the living body tissue if a difference between the temperature of the living body tissue and the temperature of the li... | SEIKO EPSON CORPORATION | A61B005/1455 A61B005/01 A61B005/145 G01N021/17
US20150190056 | A1 | 2015-07-09 | OPTICAL MEASUREMENT APPARATUS | 2012-11-16 | An optical measurement apparatus according to the present invention includes: an irradiation fiber; a plurality of light receiving fibers; a light source unit that generates and outputs light to irradiate a biological tissue and supplies the light to the irradiation fiber; a measurement unit that has a plurality of measurement units and performs spectrometry on each returned light from the biological tissue, the returned light output by each of the light receiving fibers; and a control unit that causes a predetermined storage unit to store a measurement result by the measurement unit: and the control unit causes the storage unit to store a measurement result after each measurement unit starts measurement for characteristic value obtainment, the measurement result being data necessary to obtain a characteristic value of the biological tissue. | 1. An optical measurement apparatus that performs spectrometry on returned light reflected or scattered by a biological tissue and obtains a characteristic value of the biological tissue, the optical measurement apparatus comprising: an irradiation fiber that conducts light supplied from a proximal end thereof and irradiates the light from a distal end thereof;a plurality of light receiving fibers that each conduct light entering from a distal end thereof and outputs the light from a proximal end thereof;a light source unit that generates and outputs light to irradiate the biological tissue and supplies the light to the irradiation fiber;a plurality of measurement units that are provided as many as the plurality of light receiving fibers and respectively perform spectrometry on returned light from the biological tissue, the returned light respectively output by the plurality of light receiving fibers; anda control unit that causes a predetermined storage unit to store each measurement result from the plurality of measurement units, whereinthe plurality of measurement units include at least a first measurement unit and a second measurement unit,the first measurement unit has a first measurement device and a first determination unit,the second measurement unit has a second measurement device and a second determination unit,the first measurement device and the second measurement device receives the same returned light,when the first determination unit detects a received light intensity greater than a threshold, the first measurement device starts spectrometry for characteristic value obtainment,when the second determination unit detects a received light intensity greater than a threshold, the second measurement device starts spectrometry for characteristic value obtainment, thereby synchronizing timing in which measurement for characteristic value obtainment by each of the measurement units is started, andthe control unit causes the storage unit to store a measurement result after each measurement unit starts the measurement for characteristic value obtainment, the measurement result being data necessary to obtain the characteristic value of the biological tissue. 2. The optical measurement apparatus according to claim 1, wherein the light source unit supplies the light such that received light intensities of the returned light in the plurality of measurement units are distinguishable from an intensity of ambient light. 3. The optical measurement apparatus according to claim 1, wherein the light source unit temporarily increases an amount of supplied light at start of irradiation, andin pre-characteristic-value-obtainment measurement of returned light performed under a predetermined condition after power is supplied, each measurement unit starts the spectrometry for the characteristic value obtainment when a temporary increase in the received light intensity is detected, the temporary increase corresponding to the temporary increase in the amount ... | OLYMPUS MEDICAL SYSTEMS CORP. | A61B005/00
US09089274 | B2 | 2015-07-28 | Denoise MCG measurements | 2011-09-22 | A magnetocardiogram (MCG) system with reduced noise artifacts is produced by first creating high-resolution image representations of low-resolution measurements obtained with a magnetic field sensor unit. The high-resolution image representations are created by use of a PCA model that has been trained using a library of ideal, no-noise, high-resolution images. The Biot-Sarvart Law is then used to create a 3D model of a current impulse, given the high-resolution image representations. From the 3D current impulse model, ideal sensor unit measurements as they would have been obtained using a theoretical sensor unit observing the 3D current impulse model are synthesized. | 1. A magnetocardiogram (MCG) system comprising: a sensor unit including an array of M×M electromagnetic MCG sensors producing a sparse measurement output of M×M data values, said sparse measurement output constituting a first MCG image, said first MCG image being a two-dimensional (2D) image having M×M picture elements (e.g. pixels);a high resolution MCG image synthesizer for receiving said first MCG image and producing a higher resolution image representation of said first MCG image, said higher resolution image representation being a second MCG image of higher pixel density than said first MCG image, said second MCG image being a 2D image having P×P picture elements where P>M; anda de-noising image processing block for receiving said second MCG image and producing a de-noised lower resolution image representation of said second MCG image, said de-noised lower resolution image representation being a third 2D MCG image having M×M picture elements within a physical sensor area corresponding to the span of said M×M data values of said first MCG image, and said third MCG image having a reduced noise level as compared to said first MCG image. 2. The MCG system of claim 1, wherein said de-noising image processing block identifies as target picture elements the picture elements of said second MCG image whose image locations correspond to the image locations of the M×M data values of said first MCG image, and populates said physical sensor area with said target pictures elements. 3. The MCG system of claim 1, wherein the producing of said second MCG image by said high resolution MCG image synthesizer includes: accessing a linear model defining a model MCG image of higher resolution than said first MCG image, said linear model establishing interpolation patterns between characteristics of the linear model and any data value of said sparse measurement output of M×M data values; andproducing an intermediate MCG image by projecting said first MCG image onto the subspace of the linear model, and establishing coefficients for said intermediate MCG image in accordance with the linear model and said M×M data values. 4. The MCG system of claim 3, wherein said high resolution MCG image synthesizer outputs said intermediate image as said second MCG image, and each of said electromagnetic MCG sensors is a superconducting quantum interference device (SQUID). 5. The MCG system of claim 3, wherein said linear model is defined by creating a plurality of synthesized magnetocardiogram images having the same resolution as said second MCG image, said synthesized magnetocardiogram images being based on simulated electrical impulses within a three-dimensional spatial heart volume, as it would be perceived in an expected magnetocardiogram system. 6. The MCG system of claim 5, wherein said synthesized MCG images are based on randomly generated currents within said heart volume, and said linear model is created by using principal component analysis (PCA). 7. The MCG syste... | Seiko Epson Corporation | A61B005/05 A61B005/00 A61B005/04
US09078567 | B2 | 2015-07-14 | Method and device for visually supporting an electrophysiology catheter application in the heart | 2004-08-19 | The invention relates to a method and a device for visually supporting an electrophysiology catheter application in the heart, whereby electroanatomical 3D mapping data of an area of the heart to be treated which are provided during performance of the catheter application are visualized. Before the catheter application is carried out, 3D image data of the area to be treated are recorded by means of a tomographical 3D imaging method, a 3D surface profile of objects in the area to be treated is extracted from the 3D image data by segmentation and the electroanatomical 3D mapping data provided and the 3D images representing the 3D surface profile are associated with each other in the correct position and dimension relative each other and e.g. visualized in an superimposed manner during the catheter application. The present method and the corresponding device allow for an improved orientation of the user who carries out an electrophysiology catheter application in the heart. | 1. A method of visually supporting an electrophysiology catheter application in the heart, comprising: recording 3D image data of the area to be treated using a tomographical 3D imaging device before the catheter application;segmenting the 3D image data to extract a 3D surface profile of objects in an area to be treated from the 3D image data by segmentation; andcorrelating electroanatomical 3D mapping data and 3D image data representing the 3D surface profile by surface matching, in at least one stage of registration, the 3D surface profile from the 3D image data to a 3D surface profile from the 3D mapping data;displaying the correlated electroanatomical 3D mapping data and 3D image data representing at least the 3D surface profile, the displayed electroanatomical 3D mapping data and 3D image data representing at least the registered 3D surface profile with correct position and dimension, wherein, the at least one stage of registration includes a first stage of the performance of the catheter application and a later, second stage of the performance of the catheter application,the correlating in the first stage includes registering using the electroanatomical 3D mapping data captured during the first stage, andthe correlating in the second stage includes registering using the registration obtained in the first stage and the electroanatomical 3D mapping data captured during the second stage,the first stage uses at least one of distinct anatomical points and artificial markers and the second stage refines the registration obtained in the first stage by the surface matching, andthe displaying includes, displaying at least a part of a catheter in real time in the representation of the 3D image data representing at least the 3D surface profile,calculating an instantaneous distance of a tip of the catheter from a picture element of the 3D image data, andindicating the calculated distance by color coding the catheter. 2. The method as claimed in claim 1, wherein the recording records the 3D image data of the area to be treated with a method of at least one of X-ray computer tomography and magnetic resonance tomography. 3. The method as claimed in claim 1, wherein the recording records the 3D image data of the area to be treated using a 3D ultrasonic method. 4. The method as claimed in claim 1, wherein the displaying displays 3D image data via a volume rendering technique. 5. The method as claimed in claim 1, wherein display displays the 3D surface profile from the 3D image data as a polygonal grid. 6. The method as claimed in claim 1, wherein the displaying includes adjusting a transparency and adjusting a blending factor. 7. The method as claimed in claim 1, wherein the at least one part of the catheter is displayed without superimposition of the 3D mapping data from time to time. 8. A device, comprising: at least one input interface for electroanatomical 3D mapping data and 3D image data;a segmentation module configured to segment the 3D image ... | SIEMENS AKTIENGESELLSCHAFT BIOSENSE WEBSTER | A61B005/05 A61B006/03 A61B005/055 A61B008/14 A61B005/00 A61B006/00 A61B008/00 A61B018/14 A61B018/00 G01R033/56
US09078613 | B2 | 2015-07-14 | Intra-occular pressure sensor | 2013-05-28 | A system is provided for monitoring intraocular pressure, the system comprising: a sensor package configured to be disposed in the suprachoroidal space of a patient's eye; a pressure sensor; a wireless transceiver disposed within the sensor package and coupled to the pressure sensor; an external transceiver, the external receiver being wirelessly coupled to the wireless transceiver when the transceiver is disposed proximate to the patient's eye. | 1. A system for the transmission of data from a biomedical implant, the system comprising: an antenna, selected from the group of antennae consisting of loop antenna, patch antenna and inverted-F antenna;a low temperature co-fired ceramic substrate upon which said antenna is disposed;an integrated means of wireless power transfer; and said antenna is configured with single layer shorting pins and from high-K material disposed about the perimeter of the biomedical implant in a single loop. 2. The system of claim 1, wherein said antenna comprises a radio frequency antenna configured for both transmission of data from and reception of radio waves. 3. The system of claim 1, further comprising a capacitor array disposed on said ceramic substrate and connected to said integrated means for wireless power transfer. 4. The system of claim 1, wherein the system is sized for implantation within an eye. 5. The system of claim 4, wherein said antenna has a length of less than 4-5% of the wavelength being received by the antenna. 6. The system of claim 4, further comprising a capacitor array disposed on said ceramic substrate and connected to said integrated means for wireless power transfer. | Purdue Research Foundation | A61B005/00 A61B003/16
US20150201877 | A1 | 2015-07-23 | BLOOD COLLECTION NEEDLE ASSEMBLY HAVING A LIGHT SOURCE | 2012-08-21 | A blood collection needle assembly is provided, said assembly comprises a blood collection needle with an adapter lock and an elastic blood stopper, and a tube holder, wherein the needle incorporates at least one light guide positioned within the lumen and penetrating the wall thereof via at least one aperture, said light guide is configured to receive by its proximal end an optical radiation beam from an optical radiation source, to conduct optical radiation beam throughout internal space thereof and to emit optical radiation at a distal end thereof; wherein wavelength for optical radiation is selected to be strongly absorbed by blood red cells and walls of blood vessels; and wherein an adapter lock may be manufactured from the material ranging from substantially transparent to non-transparent in regards to optical radiation produced by the optical radiation source. | 1. A blood collection needle assembly comprising: a. a hollow blood collection needle having a distal end, a proximal end and a needle wall that defines a lumen of the blood collection needle, wherein a blood entry aperture is formed at the distal end of the blood collection needle and a blood exit aperture is formed at the proximal end of the blood collection needle,b. a tube holder attached to the blood collection needle, andc. a light source configured to emit light and connected to the tube holder (208),wherein the needle wall of the blood collection needle defines a light entry aperture that is positioned between the blood entry aperture and the blood exit aperture, andwherein the light source is configured to emit light into the lumen of the blood collection needle through the light entry aperture. 2-3. (canceled) 4. The blood collection needle assembly of claim 1, wherein at least 40% of light contributing to the total light intensity emitted from the distal end of the blood collection needle has a wavelength between 510 nm and 600 nm. 5. (canceled) 6. The blood collection needle assembly of claim 1, further comprising an adapter lock that connects the blood collection needle to the tube holder. 7. The blood collection needle assembly of claim 1, further comprising a non-diffusing light entry member that is transparent for at least 30% of light emitted by the light source, wherein the non-diffusing light entry member is received within the light entry aperture. 8. The blood collection needle assembly of claim 7, wherein at least a portion of the light entry member is formed by a light guide extending through the light entry aperture. 9. The blood collection needle assembly of claim 8, wherein the light guide further extends along the lumen towards the distal end of the blood collection needle. 10. The blood collection needle assembly of claim 9, wherein the light guide terminates between the light entry aperture and the blood entry aperture of the blood collection needle. 11. The blood collection needle assembly of claim 9, wherein the light guide terminates within the distal end of the blood collection needle. 12. The blood collection needle assembly of claim 9, wherein the light guide terminates at a distance of at most 5 mm from the blood entry aperture. 13. The blood collection needle assembly of claim 8, wherein the light guide has a portion that is curved. 14-34. (canceled) 35. A blood collection needle for a blood collection needle assembly, wherein the blood collection needle comprises: a. a distal end,b. a proximal end,c. a tube wall that defines a lumen of the needle,d. a blood entry aperture formed at the distal end of the needle,e. a blood exit aperture formed at the proximal end of the needle,f. a light entry aperture positioned between the blood entry aperture and the blood exit aperture, andg. a light guide that extends through the light entry aperture and along at least a portion of the lumen towards the blood ... |  | A61B005/153 A61B005/15 A61B005/00
US20150208982 | A1 | 2015-07-30 | Methods for Making Controlled Delivery Devices Having Zero Order Kinetics | 2015-02-03 | A method of making an injectable or implantable active agent delivery device capable of delivering a diagnostic, therapeutic, and/or prophylactic agent to a desired targeted site having orifice(s) on the surface is disclosed herein providing unidirectional release of the agent at a controlled desirable rate. The agent may include, but is not limited to, drugs, proteins, peptides, biomarkers, bioanalytes, and/or genetic material. The technology of the invention is based on parallel processing to fabricate micro-holes on tubes employing photo-lithography and reactive ion etching techniques and also incorporates a simple molding method to form the micro-holes on flexible polymer tubes, including bio-degradable tubes. The parallel processing method of the instant invention is fast, economical and well suited for mass production. The developed device, due to its composite structure, has the ability to combine several release mechanisms, leading to zero-order release kinetics for most of the time. | 1-79. (canceled) 80. A device for delivery of one or more active agents with zero-order kinetics prepared by a process comprising the steps of: providing a mold of a non-planer enclosure comprising a first surface and a second surface, wherein the first surface comprises one or more trenches, cavities or depressions, wherein each of the one or more trenches, cavities or depressions comprise one or more holes or perforations;placing a first substrate in the trenches, cavities or depressions, wherein the substrate may optionally be held in place in the trench by using an adhesive; andtransferring a shape of the holes or the perforations in the one or more trenches, cavities or depressions to the first substrate by one or more microfabrication techniques to make a non-planer enclosure having a series of passageways that connect an outer surface and an inner area for the delivery of the one or more active agents through the series of passageways with a zero order release kinetics. 81. The device of claim 80, wherein the shape of the one or more holes or perforations is selected from the group consisting of a triangle, a polygon, an undecagon, a trapezium or trapezoid, a quadrilateral, an icosagon, a star polygon, an annulus, a circle, a crescent, an ellipse, an oval, an arbelos, a Reuleaux triangle, a semicircle, a sphere, an Archimedean spiral, an astroid, a deltoid, a super ellipse, and a tomahawk. 82. The device of claim 80, wherein the one or more microfabrication techniques are selected from the group consisting of physical etching, chemical etching, reactive ion etching, physical vapor deposition, chemical vapor deposition, liftoff, electroplating, electroless plating, ion milling, laser ablation, plasma torch cutting, lithography, and combinations and modifications thereof. 83. The device of claim 80, prepared by a process further comprising the step of pushing the substrate to the bottom of the trench by using a second substrate, wherein the second substrate is selected from the group consisting of silicon, glass, polymer, stainless steel, metals, alloys, ceramics, semiconductors, dielectrics, and combinations and modifications thereof. 84. The device of claim 80, prepared by a process further comprising the step of flipping the mold prior to the step of transferring the shape, wherein the flipping results in the second surface facing the one or more microfabrication or etching sources, wherein the etching sources are selected from the group consisting of ions, etching gases, plasma, laser beams, and combinations or modifications thereof. 85. The device of claim 80, wherein the first substrate material is selected from the group consisting of a polymer, a rubber, a metal, a semiconductor, a dielectric, a mineral, a ceramic, and a glass. 86. The device of claim 80, prepared by a process further comprising the step of loading an active agent supply in the device by a method selected from the group consisting of capillary action, dipping,... |  | A61B005/00 A61B005/07 A61B019/00 A61F002/00 A61M027/00 A61L031/16 A61B017/06 A61F002/06 A61F002/82 A61F002/24 A61M025/00 A61L031/06 A61K031/573 A61F009/00
US20150208931 | A1 | 2015-07-30 | METHOD AND DEVICE FOR QUANTIFYING HEART RATE VARIABILITY (HRV) COHERENCE | 2013-08-22 | Method 100 and device for quantifying heart rate variability coherence of a subject is disclosed herein. The method 100 comprises obtaining a bio-signal (such as a PPG signal) from the subject at 102 and deriving a time-domain heart rate variability signal from the bio-signal at 108. Further, at 112, the method 100 further includes correlating the time-domain heart rate variability signal with a sine wave representing a time domain reference heart rate variability signal to obtain a correlated heart rate variability signal, and this includes adjusting frequency of the sine wave and performing cross-correlation between the sine wave at each of the adjusted frequencies and the heart rate variability signal to obtain the correlated heart rate variability signal. Further, at 116, the method includes quantifying the heart rate variability coherence based on the correlated heart rate variability signal. | 1. A method of quantifying heart rate variability coherence of a subject, the method comprising; (i) obtaining a bio-signal from the subject;(ii) deriving a normalised time-domain heart rate variability signal from the bio-signal;(iii) correlating the normalised time-domain heart rate variability signal with a sine wave representing a time domain reference heart rate variability signal to obtain a correlated heart rate variability signal; and(iv) quantifying the heart rate variability coherence based on the correlated heart rate variability signal;wherein the correlating step (iii) includes:(v) adjusting frequency of the sine wave; and(vi) performing cross-correlation between the sine wave at each of the adjusted frequencies and the heart rate variability signal to obtain the correlated heart rate variability signal. 2. A method according to claim 12, wherein averaging the intermediate time-domain heart rate variability is performed over the HRV's entire time window. 3. A method according to claim 12, further comprising; segmenting the HRV's time window into a plurality of intermediate time windows with each intermediate time window having a corresponding segmented HRV signal, andaveraging the corresponding segmented HRV signals to obtain the average HRV signal. 4. A method according to claim 1, further comprising deriving a strongest cross correlation from the correlated heart rate variability signal and a frequency corresponding to the strongest cross correlation. 5. A method according to claim 4, further comprising calculating standard deviations of peak-to-peak of the bio-signal. 6. A method according to claim 5, wherein quantifying the heart rate variability coherence includes calculating a wellness index based on the frequency corresponding to the strongest cross correlation, the percentage of the strongest cross-correlation and the standard deviations of the peak-to-peak of the bio-signal. 7. A method according to claim 1, wherein step (v) includes obtaining cross correlation coefficients rxy based on the formula:rxy=∑i=1n(x(i)-x_)(y(i)-y_)∑i=1n(x(i)-x_)2∑i=1n(y(i)-y_)2where,x(i) is time series of a reference heart rate variability signal (sine wave);x is mean of the corresponding x(i) time series;y(i) is time series of a heart rate variability signal obtained from a subject; andy is mean of the corresponding y(i) series; andrxy is the cross-correlation coefficient of x(i) and y(i) series. 8. A method according to claim 1, wherein the bio-signal from the subject includes a PPG signal or an ECG signal. 9. A method according to claim 1, wherein step (iv) includes increasing or reducing the frequency of the sine wave by a predetermined interval. 10. A method according to claim 9, wherein the predetermined interval is 0.005 Hz. 11. A device for quantifying heart rate variability coherence of a subject, the device comprising a processor configured to: (i) obtain a bio-signal from the subject;(ii) derive a normalised time-doma... | NITTO DENKO CORPORATION | A61B005/024 A61B005/00 A61B005/0402
US20150190083 | A1 | 2015-07-09 | Biomarkers For Treatment Outcomes | 2014-12-01 | The utilization of biomarkers, which include objectively measurable and assessable indicators of a biological process or biological state, in treatments is disclosed. Particularly, biomarkers enabling optimisation of treatment regimes and the use of the biomarkers in tests for the prediction of optimised treatments and treatment outcomes in the treatment of Major Depressive Disorder (MDD) are disclosed. Measurable and assessable cognitive and/or genomic parameters can be biomarkers indicating changes in system severity of MDD. | 1. A method of predicting a treatment outcome in a patient with Major Depressive Disorder (MDD) comprising the steps of: a) assessing a cognitive and/or a genomic parameter in said patient thereby obtaining an assessment score for said parameter; andb) comparing said assessment score of step a) with a reference set of assessment scores for said parameter to establish a correlation between said assessment score with a corresponding assessment score of the reference set, wherein said corresponding assessment score is linked to a treatment outcome in MDD patients having been treated with a selected antidepressant medication (ADM), wherein said correlation of step b) is used to predict a treatment outcome for said patient with MDD when treated with the selected ADM. 2. The method according to claim 1, wherein the reference set of assessment scores comprises assessment scores for cognitive and/or genomic parameters identified as statistically significant predictors of treatment outcome in MDD patients having been divided into at least two patient sub-groups based on a comparison of: assessment scores obtained by said patients for at least one parameter before treatment with a selected ADM; andassessment scores obtained for said same parameter in a group of subjects without MDD. 3. The method according to claim 2, wherein: a first cognitive parameter is a predictor of treatment outcome for MDD patients in one of the patient sub-groups when the division into said sub-groups is based on the comparison of at least a second cognitive parameter, ora genomic parameter is a predictor of treatment outcome for MDD patients in one of the patient sub-groups when the division into said sub-groups is based on the comparison of at least one cognitive parameter. 4. The method according to claim 2, wherein the comparison is based on least two cognitive assessment scores and wherein the patients are divided into sub-groups of “average cognitive performance” and “below average cognitive performance”. 5. The method according to claim 1, wherein treatment outcome is determined by a symptom score according to the clinician-rated 17-item Hamilton Rating Scale for Depression (HRSD17) or according to the self-rated the 16-item Quick Inventory of Depressive Symptomatology-Self Report (QIDS-SR16), wherein a ≧50% decrease of a symptom score determined before treatment with a selected ADM after 8 weeks of treatment with said selected ADM indicate a treatment response and wherein symptom scores of ≦7 on the HRSD17 or of ≦5 on the QIDS-SR16 after 8 weeks of treatment with said selected ADM indicate remission. 6. The method according to claim 1, wherein: the cognitive parameter is selected from the group consisting of motor coordination assessed by motor tapping test, decision speed assessed by choice reaction time test, verbal memory assessed by memory recall test, working memory assessed by digit span test, cognitive flexibility assessed by verbal interference test, informati... |  | A61B005/16 C12Q001/68
US20150196256 | A1 | 2015-07-16 | WEARABLE HEART RATE MONITOR | 2015-01-16 | A biometric monitoring device is used to determine a user's heart rate by using a heartbeat waveform sensor and a motion detecting sensor. In some embodiments, the device collects collecting concurrent output data from the heartbeat waveform sensor and output data from the motion detecting sensor, detects a periodic component of the output data from the motion detecting sensor, and uses the periodic component of the output data from the motion detecting sensor to remove a corresponding periodic component from the output data from the heartbeat waveform sensor. From this result, the device may determine and present the user's heart rate. | 1. A method of determining a user's heart rate using a worn biometric monitoring device comprising a plurality of sensors including a heartbeat waveform sensor and a motion detecting sensor, the method comprising: (a) collecting concurrent output data from the heartbeat waveform sensor and output data from the motion detecting sensor, wherein the output data from the heartbeat waveform sensor provides information about the user's heart rate and wherein the output data from the motion detecting sensor provides information about the user's periodic physical movements other than heartbeats;(b) determining a periodic component of the output data from the motion detecting sensor;(c) using the periodic component of the output data from the motion detecting sensor to remove a corresponding periodic component from the output data from the heartbeat waveform sensor;(d) determining the user's heart rate; and(e) presenting the user's heart rate. 2. The method of claim 1, further comprising removing a harmonic of the corresponding periodic component from the output data from the heartbeat waveform sensor. 3. The method of claim 2, wherein the periodic component of the output data from the motion detecting sensor is a fundamental frequency produced from the user's periodic movement. 4. The method of claim 1, wherein removing a corresponding periodic component from the output data from the heartbeat waveform sensor comprises applying an adaptive filter to the output data from the heartbeat waveform sensor and the output data from the motion detecting sensor. 5. The method of claim 1, wherein removing a corresponding periodic component from the output data from the heartbeat waveform sensor comprises applying an adaptive filter function to the output data from the motion detecting sensor that minimizes the difference between the output data from the heartbeat waveform sensor and the output data from the motion detecting sensor. 6. The method of claim 1, further comprising: determining the user's activity level and/or activity type; anddetermining parameters of the function based on the user's activity level and/or activity type. 7. The method of claim 1, further comprising: analyzing the output data from the motion detecting sensor to infer that the user is substantially stationary; andtemporarily suspending operation (c). 8. The method of claim 1, wherein the periodic movement detected by the motion sensor is a wearer's limb movements. 9. The method of claim 8, wherein the limb movements are steps, swim strokes, ankle revolutions while bicycling, and leg movements on cardio machines. 10. The method of claim 1, wherein the motion detecting sensor is an accelerometer or a gyroscope. 11. The method of claim 1, wherein the heartbeat waveform sensor comprises a photoplethysmography sensor or an ECG sensor. 12. The method of claim 1, wherein collecting the output data from the heartbeat waveform sensor comprises: pulsing a light source in the worn biometr... |  | A61B005/00 A61B005/11 A61B005/0205
US20150190089 | A1 | 2015-07-09 | METHOD OF TREATING SLEEP DISORDERED BREATHING | 2015-01-15 | A system and method for automatically implementing a therapy for treating sleep disordered breathing. | 1. A method of identifying a sleep disordered breathing event, comprising: sensing a bio-impedance signal of a patient;sensing a respiratory pressure signal of the patient; andidentifying a sleep disordered breathing event via identifying a substantial change in an amplitude of the sensed bio-impedance signal that occurs at substantially the same time as a substantial change in an amplitude of the sensed respiratory pressure signal. 2. The method of claim 1, wherein the sleep disordered breathing event is an obstructive sleep apnea event, and the substantial change in the amplitude of the sensed bio-impedance signal includes a substantial decrease in the amplitude of the sensed bio-impedance signal and wherein the substantial change in the amplitude of the sensed respiratory pressure signal includes a substantial increase in the amplitude of the sensed respiratory pressure signal. 3. The method of claim 1, wherein the sleep disordered breathing event is a central sleep apnea event, and the substantial change in the amplitude of the sensed bio-impedance signal includes a substantial decrease in the amplitude of the sensed bio-impedance signal and wherein the substantial change in the amplitude of the sensed respiratory pressure signal includes a substantial decrease in the amplitude of the sensed respiratory pressure signal. 4. The method of claim 1, wherein the sleep disordered breathing event is a hypopnea event, and the substantial change in the amplitude of the sensed bio-impedance signal includes a substantial decrease in the amplitude of the sensed bio-impedance signal and wherein the substantial change in the amplitude of the sensed respiratory pressure signal includes a substantial increase in the amplitude of the sensed respiratory pressure signal, wherein the respective substantial decrease and the respective substantial increase are of a lower magnitude change than in an obstructive sleep apnea. 5. The method of claim 1, comprising: implanting a first nerve electrode about a first respiratory-related nerve on a first side of the body and implanting a second nerve electrode about a second respiratory-related nerve on a second side of the body; andperforming sensing of the bio-impedance signal via sensing the bio-impedance signal between the first nerve electrode on the first side of the body and the second nerve electrode on the second side of the body. 6. The method of claim 1, comprising: performing sensing of the bio-impedance signal as sensing a trans-thoracic bio-impedance signal. 7. The method of claim 3, comprising: identifying the substantial change in the amplitude of the sensed bio-impedance signal relative to a baseline cyclic amplitude of the sensed bio-impedance signal during non-disordered breathing; andidentifying the substantial change in the amplitude of the sensed respiratory pressure signal relative to determining a baseline cyclic amplitude of the sensed respiratory pressure signal during non-disordered breathin... |  | A61B005/00 A61B005/145 A61B005/0205
USRE045608 | E1 | 2015-07-14 | Multi-channel non-invasive tissue oximeter | 2013-02-28 | A method and apparatus for spectrophotometric in vivo monitoring of blood metabolites such as hemoglobin oxygen concentration at a plurality of different areas or regions on the same organ or test site on an ongoing basis, by applying a plurality of spectrophotometric sensors to a test subject at each of a corresponding plurality of testing sites and coupling each such sensor to a control and processing station, operating each of said sensors to spectrophotometrically irradiate a particular region within the test subject; detecting and receiving the light energy resulting from said spectrophotometric irradiation for each such region and conveying corresponding signals to said control and processing station, analyzing said conveyed signals to determine preselected blood metabolite data, and visually displaying the data so determined for each of a plurality of said areas or regions in a comparative manner. | 1. A method for comparative spectrophotometric in vivo monitoring and display of selected blood metabolites present in a plurality of different internal regions of the same test subject on a continuing and substantially concurrent basis, comprising the steps of: applying separate spectrophotometric sensors to a test subject at each of a plurality of separate testing sites and coupling each of said sensors to a control and processing station;operating a selected number of said sensors on a substantially concurrent basis to spectrophotometrically irradiate at least two separate internal regions of the test subject during a common time interval, each of said regions being associated with a different of said testing sites;separately detecting and receiving light energy resulting from said spectrophotometric irradiation for each of said at least two separate internal regions, and conveying separate sets of signals to said control and processing station which correspond to the separately detected light energy from said at least two separate internal regions;separately and concurrently analyzing said conveyed separate sets of signals to separately determine quantified data representative of a blood metabolite in each of said at least two separate internal regions; andconcurrently visually displaying said separately determined quantified data for each of said at least two separate internal regions for direct concurrent mutual comparison, wherein said sensors are applied to a head of the test subject and are used to monitor two mutually separate regions within a brain of the test subject. 2. The method of claim 1, wherein said step of analyzing comprises quantitative determination of blood oxygenation levels within each of said at least two separate internal regions. 3. The method of claim 2, wherein said analyzing step includes producing separate quantitative value determinations for hemoglobin oxygen saturation for each of said at least two separate internal regions. 4. The method of claim 3, wherein said analyzing step includes production of ongoing graphical traces representing a plurality of said quantitative value determinations made at successive points in time. 5. The method of claim 4 including the step of visually displaying a plurality of said graphical traces at substantially the same time and in predetermined relationship to one another to facilitate rapid and accurate visual comparison. 6. The method of claim 5, including the step of visually displaying a plurality of said quantitative value determinations at substantially the same time and in predetermined relationship to one another to facilitate rapid and accurate visual comparison. 7. The method of claim 3, including the step of visually displaying a plurality of said quantitative value determinations at substantially the same time and in predetermined relationship to one another to facilitate rapid and accurate visual comparison. 8. The method of claim 1, wherein said metabolite ... | COVIDIEN LP | A61B005/00 A61B005/1455 G01J003/42
US20150201856 | A1 | 2015-07-23 | ELECTRODE AND MEASURING DEVICE FOR ACQUIRING BIOMEDICAL VITAL PARAMETERS | 2013-07-25 | A skin-contact electrode for registering a biomedical vital parameter includes a component assemblage comprising an outer edge, a first component and a second component. The first component has a planer design and comprises an electrically conductive material having a first component rigidity. The second component comprises an electrically insulating material having a second rigidity. The first component rigidity is greater than the second component rigidity. The outer edge is only formed by the second component. | 1-15. (canceled) 16. A skin-contact electrode for registering a biomedical vital parameter, the skin-contact electrode comprising: a component assemblage comprising, an outer edge,a first component with a planer design, the first component comprising an electrically conductive material having a first component rigidity, anda second component comprising an electrically insulating material having a second rigidity,wherein, the first component rigidity is greater than the second component rigidity, andthe outer edge is only formed by the second component. 17. The skin-contact electrode as recited in claim 16, wherein the component assemblage further comprises a component assemblage rigidity, and further comprising a carrier device comprising a carrier device rigidity, wherein the skin-contact electrode is configured to be fastened onto the carrier device, and the component assemblage rigidity is greater than the carrier device rigidity. 18. The skin-contact electrode as recited in claim 16, wherein the second component further comprises a flexible material and a static friction coefficient for an adhesion of the component assemblage to a skin surface. 19. The skin-contact electrode as recited in claim 18, wherein the flexible material is a thermoplastic polyurethane or a silicone. 20. The skin-contact electrode as recited in claim 16, wherein the first component further comprises a metal. 21. The skin-contact electrode as recited in claim 20, wherein the metal is at least one of a stainless steel, a film configured to be flexible and conductive comprising a film rigidity, and a textile configured to be conductive comprising a textile rigidity. 22. The skin-contact electrode as recited in claim 21, further comprising a contact surface, and a substrate comprising a substrate rigidity, wherein the film or the textile is connected at the contact surface to the substrate, and the substrate rigidity is greater than either of the textile rigidity and the film rigidity. 23. The skin-contact electrode as recited in claim 22, further comprising an electrical supply line, wherein the first component further comprises a first ply, a second ply, and a conductive textile which is pressed or adhesively bonded between the first ply and the second ply and which is electrically connected to the electrical supply line. 24. The skin-contact electrode as recited in claim 16, wherein the first component further comprises a first component skin-contact surface and the second component further comprises a second component skin-contact surface each of which are configured to lie in a plane. 25. The skin-contact electrode as recited in claim 16, wherein the first component further comprises at least one of a first component edge portion and a first component limb configured to be laterally formed, and the second component is configured to wholly or partly engage around at least one of the first component edge portion and the first component limb. 26. A measuring d... |  | A61B005/0408 A61B005/11 A61B005/021 A61B005/053 A61B005/00 A61B005/01
US09078610 | B2 | 2015-07-14 | Motion energy harvesting with wireless sensors | 2010-02-22 | A system and method for generating power when one or more motion sensitive structures are moved. The system may include one or more sensing components which, acting alone or in combination, are capable of generating data related to one or more physiological parameters. The system may also include wireless communication circuitry capable of wirelessly transmitting the data related to the one or more physiological parameters. Furthermore, at least one of the one or more sensing components or the wireless communication circuitry may be at least partially powered, directly or indirectly, by the one or more motion sensitive structures. | 1. A physiological sensor, comprising: one or more motion sensitive structures disposed in a first housing of the physiological sensor and configured to generate power when moved, wherein the physiological sensor comprises a pulse oximetry sensor;one or more sensing components which, acting alone or in combination, are capable of generating data related to one or more physiological parameters, wherein the one or more sensing components are disposed in a second housing of the physiological sensor, and wherein the second housing is separate from the first housing and configured to be placed adjacent to an external portion of tissue of a patient;a memory element configured to store information specific to the physiological sensor; andwireless communication circuitry capable of wirelessly transmitting the data related to the one or more physiological parameters;wherein at least one of the one or more sensing components or the wireless communication circuitry are at least partially powered, directly or indirectly, by the one or more motion sensitive structures, wherein the information includes information regarding the one or more motion sensitive structures. 2. The physiological sensor of claim 1, comprising an energy storing structure that is at least partially charged by the one or more motion sensitive structures, wherein the one or more sensing components are at least partially powered by the energy storing structure. 3. The physiological sensor of claim 2, wherein the energy storing structure comprises a chargeable battery or a capacitor. 4. The physiological sensor of claim 1, wherein the one or more motion sensitive structures comprise an inductive energy harvester. 5. The physiological sensor of claim 1, wherein the one or more motion sensitive structures comprise a piezoelectric energy harvester. 6. A method for powering a wireless optical sensor, comprising the acts of: generating power in a motion sensitive energy harvesting device disposed in a first housing of the wireless optical sensor in response to motion of a patient, wherein the wireless optical sensor comprises a pulse oximetry sensor, and wherein the wireless optical sensor comprises a memory element configured to store information specific to the wireless optical sensor, wherein the information includes information regarding the motion sensitive energy harvesting device; andproviding the power to one or more sensing components disposed in a second housing of the wireless optical sensor on the patient, wherein the second housing is separate from the first housing. 7. The method of claim 6, wherein the power is stored in a battery or capacitor prior to being provided to the one or more sensing components of the wireless optical sensor. 8. The method of claim 6, comprising utilizing the power by the wireless optical sensor to generate data related to one or more physiological parameters of the patient. 9. A monitoring system, comprising: a wireless pulse oximetry sensor, co... | COVIDIEN LP | A61B005/00 F03G007/08 A61B005/1455 F03G005/06 A61B005/024
US09086567 | B2 | 2015-07-21 | Display system | 2005-01-06 | To provide a goggle type display device system that can prevent harm to user's health. If anomaly is recognized in mind and body of a user, first video signals provided from an external device stop being displayed on LCD panels and, instead, outside scenery taken by CCD image capture elements is displayed. The user may be alarmed by this about anomaly of his or her body and, further, relaxed by looking at the outside scenery presented. | 1. A display system comprising: a frame; anda display device attached to the frame and arranged to be placed in front of an eye of a user of the display system,wherein the display device comprises a pixel which comprises: a transistor;a first insulating film over the transistor;a pixel electrode over the first insulating film; anda second insulating film over the first insulating film, the second insulating film covering an edge portion of the pixel electrode, andwherein a portion of the second insulating film, which overlaps with the edge portion, has a taper shape. 2. The display system according to claim 1, wherein the display device is an electroluminescence display device. 3. A display system comprising: a frame; anda display device attached to the frame and arranged to be placed in front of an eye of a user of the display system,wherein the display device comprises a pixel which comprises: a transistor;a first insulating film over the transistor;a pixel electrode over the first insulating film; anda second insulating film over the first insulating film, the second insulating film covering an edge portion of the pixel electrode;an electroluminescence layer over the pixel electrode;an electrode over the electroluminescence layer;a filling material over the electrode; anda covering material over the filling material, andwherein a portion of the second insulating film, which overlaps with the edge portion, has a taper shape. 4. The display system according to claim 3, wherein the display device is an electroluminescence display device. 5. The display system according to claim 1, wherein the display device is configured to display an image supplied from an external device. 6. The display system according to claim 1, further comprising: an image capture element configured to capture a scenery outside the display system,wherein the display device is configured to display the scenery captured by the image capture element. 7. The display system according to claim 6, wherein the image capture element is attached to the frame. 8. The display system according to claim 5, further comprising: an image capture element configured to capture a scenery outside the display system;an image sensor configured to obtain a vital information of the user; anda video signal control circuit configured to determine which of the image supplied from the external device or the scenery captured by the image capture element is displayed on the display device. 9. The display system according to claim 3, wherein the display device is configured to display an image supplied from an external device. 10. The display system according to claim 3, further comprising: an image capture element configured to capture a scenery outside the display system,wherein the display device is configured to display the scenery captured by the image capture element. 11. The display system according to claim 10, wherein the image capture element is attached to the frame. 12. The display ... | Semiconductor Energy Laboratory Co., Ltd. | G09G005/00 G06F003/041 G02B027/01 A61B005/16 A61B005/021 A61B005/024 A61B005/00
US09078611 | B2 | 2015-07-14 | Clamp and blood collecting device | 2010-01-07 | A clamp is provided in a blood collecting device that includes a first tube having one end and another end connected to a blood collecting needle and a blood bag, respectively, a second tube branched from a halfway of the first tube through a branched portion, and a block-off member which is provided in the first tube at the blood-bag side beyond the branched portion and which allows the first tube in a blocked state to be opened when torn, in which the clamp is arranged at the branched portion, and is configured to change a state between a first state in which the second tube is opened and a tearing operation of the block-off member is disabled and a second state in which the second tube is closed and a tearing operation to the block-off member is enabled. | 1. A blood collecting device comprising: a first tube having one end and another end connected to a blood collecting needle and a blood bag, respectively;a second tube branched from an intermediate portion of the first tube through a branched portion;a block-off member which is provided in the first tube at the blood-bag side beyond the branched portion and which allows the first tube in a blocked state to be opened when torn; anda clamp being disposed at the branched portion and being positionable in a first state in which the second tube is opened and a tearing operation to the block-off member is disabled and a second state in which the second tube is closed and a tearing operation to the block-off member is enabled, the clamp being configured to change positions from the first state to the second state. 2. The blood collecting device according to claim 1, wherein the clamp further comprises a clamp main body and an operation member rotatable relative to the clamp main body, the operation member comprising a pressing portion that presses and closes the second tube and a preventing portion that prevents a tearing operation to the block-off member; and wherein when the operation member is operated to rotate relative to the clamp main body, the blood collecting device becomes in the second state from the first state. 3. The blood collecting device according to claim 1, wherein when the position of clamp of the blood collecting device is changed to the second state from the first state, the second tube is closed before the tearing operation is enabled. 4. The blood collecting device according to claim 2, wherein the preventing portion covers a part of the first tube where the block-off member is provided in the first state, and is retracted from the covering part in the second state. 5. The blood collecting device according to claim 4, wherein the operation member is a plate member; and the preventing portion is a protrusion protruding from an outer circumference of the operation member toward an exterior. 6. The blood collecting device according to claim 4, wherein the clamp main body is a plate member and is provided with a notch in an outer circumference thereof which is a cut-out of a portion corresponding to the block-off member; the operation member is a plate member; andthe preventing portion comprises a portion of the outer circumference of the operation member facing the notch in the first state. 7. The blood collecting device according to claim 2, wherein the pressing portion includes an inclined portion which is apart from the clamp main body and which gradually reduces a distance therefrom when the operation member is operated to rotate. 8. The blood collecting device according to claim 2, wherein the clamp main body includes a fixing portion that fixes the branched portion. 9. The blood collecting device according to claim 2, wherein the operation member includes an operation lever that is caught by a finger when the operation... | TERUMO KABUSHIKI KAISHA | A61B005/15 A61B010/00
US09072465 | B2 | 2015-07-07 | Blink detection system for electronic ophthalmic lens | 2013-02-28 | A blink detection algorithm and associated circuitry for an ophthalmic lens comprising an electronic system is described herein. The blink detection algorithm is implemented in the system controller which is part of an electronic system incorporated into the ophthalmic lens. The electronic system includes one or more batteries or other power sources, power management circuitry, one or more sensors, clock generation circuitry, control algorithms and circuitry, and lens driver circuitry. The blink detection algorithm implements the steps of sampling, at a predetermined rate, light incident on an eye of an individual and at least temporarily saving collected samples, determining when an eyelid is open or closed in order to divine the number, time period and pulse width of the blinks from the collected samples, calculating a number of blinks and the duration of the blinks in a given time period, and comparing the number of blinks, the durations of the blinks in the given time period, and the time between blinks in the given time period to a stored set of samples to determine patterns in blinking. | 1. A method for detecting blinks and blink patterns, the method comprising: sampling, at a predetermined rate, light incident on an eye of an individual and at least temporarily saving collected samples;determining when an eyelid is open or closed in order to characterize blinking by calculating a number, time period and pulse width of one or more of a plurality of blinks from the collected samples;calculating a number of blinks and a duration of the blinks in a given time period;comparing the number of blinks, the durations of the blinks in the given time period, and a time between blinks in the given time period to a stored set of samples representative of one or more predetermined intentional blink sequences to determine patterns in blinking; anddetermining if the blinks correspond to one or more of a predetermined intentional blink sequences, the step of determining including allowance for deviations in the durations of the blinks from the durations of the blinks in the one or more predetermined intentional blink sequences; andutilizing the one or more intentional blink sequences as feedback signals for a control system to activate and control one or more properties of an electronic contact lens that fits on or in the eye of a user. 2. A system for detecting blinks and blink patterns, the system comprising: a light detector configured to output a signal corresponding to the intensity of light incident upon an eye;an amplifier configured to receive the signal from the light detector and to boost the power level thereof for further processing to generate an amplified signal corresponding to the light incident on the eye; anda processor configured to receive the amplified signal, the processor sampling at a predetermined rate, and at least temporarily saving collected samples,determining when an eyelid is open or closed in order to characterize blinking by calculating the number, time period and pulse width of one or more of a plurality of blinks from the collected samples,calculating a number of blinks and a duration of the blinks in a given time period,comparing the number of blinks, the durations of the blinks in the given time period, and a time between blinks in the given time period to a stored set of samples to determine patterns in blinking,determining if the blinks correspond to one or more intentional blink sequences, the step of determining including allowance for deviations in the durations of the blinks from the durations of the blinks in the one or more predetermined intentional blink sequences, andutilizing the one or more intentional blink sequences as feedback signals for a control system to activate and control over more properties of an electronic contact lens that fits on or in the eye of a user. | Johnson & Johnson Vision Care, Inc. | G02C007/00 G02C007/02 G02C007/04 A61B003/113 A61B005/11 G02C007/08 G06K009/00 A61B005/00
US09610059 | B2 | 2017-04-04 | Monitoring system for monitoring heart signals | 2013-06-17 | The invention relates to a monitoring system (1) for monitoring acoustic heart signals, comprising a sensor housing (2) comprising a heart sound sensing element (3) adapted to be arranged in connection to a patient's heart to sense heart sounds and to generate a heart sound signal related to the heart sounds; a monitoring unit housing (4) comprising a processing unit (5) adapted to receive said heart sound signal, wherein said monitoring unit housing (4) is separated from said sensor housing (2) and is adapted to be arranged in relation to the patient's upper sternum, wherein the monitoring system (1) further comprises a flexible elongated connector (6) connecting said sensor housing (2) to said monitoring unit housing (4), said connector (6) having a longitudinal extension along a longitudinal axis (7), wherein said connector (6) is connected to said monitoring unit housing (4) in an angular relationship, and wherein the angle α between said longitudinal axis (7) and a main axis (8) of said monitoring unit housing (4) is within a predetermined interval. | 1. A monitoring system for monitoring acoustic heart signals, comprising: a sensor housing comprising a heart sound sensing element configured to sense heart sounds and to generate a heart sound signal related to the heart sounds sensed, wherein the sensor housing further comprises a first adhesive device by which the sensor housing is attached to the skin of a patient at a fixed position over the patient's heart;a monitoring unit housing comprising a processing unit adapted to receive said heart sound signal, the monitoring unit housing also comprising an integral display connected with the processing unit wherein the processing unit is programmed to process the heart sound signal and control the display to show a condition of the patient based on the processed heart sound signal, and wherein said monitoring unit housing is physically separate from said sensor housing and the monitoring unit housing further comprising a second adhesive device by which the monitoring unit housing is attached to the skin of the patient at a fixed position over the patient's upper sternum which is spaced apart from the position on the patient at which the sensor housing is attached; anda flexible elongated connector connecting said sensor housing to said monitoring unit housing, said connector having a longitudinal extension along a longitudinal axis, wherein said connector is connected to said monitoring unit housing in an angular relationship α, and wherein the angle α between said longitudinal axis and a main axis of said monitoring unit housing is within a predetermined interval, wherein the flexible elongated connector forms a bridge between said sensor housing to said monitoring unit housing that is spaced apart from the first and second adhesive devices and the elongated connector is adapted to be resiliently twisted and/or bent when attaching the sensor housing and the monitoring unit housing to the patient, wherein said flexible elongated connector is dimensionally stable and displays shape integrity, and wherein said flexible elongated connector is adapted to connect said housings in a stable, semi-rigid but still flexible manner, such that said housings are constantly physically separated by said longitudinal extension;wherein the sensor housing is configured to be connected to no more than one monitoring unit housing at a time; andwherein the monitoring unit housing is configured to be connected to no more than one sensor housing at a time. 2. The monitoring system according to claim 1, wherein the first and second adhesive devices are connected together to form an adhesive patch adapted to attach said sensor housing and monitoring unit housing to the skin of the patient. 3. The monitoring system according to claim 2, wherein said adhesive patch comprises slits to allow non-stress movements and stretching. 4. The monitoring system according to claim 1, wherein said predetermined interval is 20-90 degrees. 5. The monitoring system according to claim ... | Acarix A/S | A61B007/04 A61B005/00 A61B005/024 A61B005/0404 A61B005/02 A61B005/0255
US09456774 | B2 | 2016-10-04 | System for marking a location for treatment within the gastrointestinal tract | 2014-12-23 | A device and method for mapping, diagnosing and treating the intestinal tract is provided using a capsule passing through the intestinal tract. Further, a capsule tracking system is provided for tracking a capsule's location along the length of an intestinal tract as various treatment and/or sensing modalities are employed. In one variation, an acoustic signal is used to determine the location of the capsule. A map of sensed information may be derived from the pass of a capsule. Capsules may be subsequently passed through to treat the intestinal tract at a determined location along its length. One variation uses an electrical stimulation capsule to treat and/or diagnose a condition in the intestinal tract. | 1. A system for the delivery of a drug to a gastrointestinal tract, the system comprising: a capsule sized to pass through an intestinal tract of a patient;a transmitter coupled to the capsule, the transmitter configured to transmit a tracking signal between the capsule and a location external to a patient's body to track a position of the capsule within the patient's intestinal tract as the capsule is passing through the intestinal tract;means for identifying a time of tracking signal origination;a drug delivery device configured to deliver drug to the intestinal tract; anda controller configured to actuate the drug delivery device as the capsule is passing through the intestinal tract at a desired position in the intestinal tract based on the capsule position within the intestinal tract. 2. The system of claim 1 wherein the drug delivery device comprises a pump. 3. The system of claim 1, wherein the drug delivery device comprises a valve or a solenoid. 4. The system of claim 1, wherein the controller is actuable responsive to an external signal. 5. The system of claim 4, wherein the drug delivery device includes an RF receiver for receiving the external signal, the RF receiver operably coupled to at least one of the controller or the drug delivery device. 6. The system of claim 4, wherein the controller actuates the drug delivery device responsive to the external signal. 7. The system of claim 6, wherein the controller includes programming for actuating the drug delivery device responsive to the external signal. 8. The system of claim 1, further comprising: a sensor for sensing a condition of the intestinal tract, the sensor operably coupled to at least one of the controller or the drug delivery device. 9. The system of claim 8, wherein the sensor comprises a pressure sensor, a strain gauge or a pH sensor. 10. The system of claim 8, wherein the drug delivery device is actuatable responsive to the sensed condition of the intestinal tract. 11. The system of claim 10, wherein the controller actuates the drug delivery device responsive to the sensed condition of the intestinal tract. 12. The system of claim 11, wherein the controller includes programming for actuating the drug delivery device responsive to the sensed condition. 13. The system of claim 1, wherein the capsule includes the drug. 14. The system of claim 1, further comprising: a plurality of transducers configured to receive the tracking signal. 15. The system of claim 14, wherein the plurality of transducers comprises at least three transducers. 16. The system of claim 14, wherein the plurality of transducers are acoustic transducers and the tracking signal is an acoustic tracking signal. 17. The system of claim 14, wherein the plurality of transducers are configured to receive and transmit signals between each other. 18. The system of claim 14, wherein the plurality of transducers are adhereably positioned on the patient's skin. 19. The system of claim 14, wherein at... | Entrack, Inc. | A61B005/00 A61B005/1459 A61B001/04 A61B005/06 A61B005/07 A61B005/03 A61B005/11 A61B005/145 A61M005/172 A61M031/00 A61B001/00 A61N001/36 A61N001/372
US09326729 | B2 | 2016-05-03 | Electrode catheter and method for manufacturing the same | 2013-03-26 | An electrode catheter is provided with a catheter shaft (10), an operating handle (20) provided with a connector (70), a tip electrode (31), ring-shaped electrodes (32 to 34), lead wires (41 to 44) connected to the tip electrode (31) and the ring-shaped electrodes (32 to 34), respectively, and a pull wire (50) fixed to the tip electrode (31). The catheter shaft (10) is constituted of a shaft proximal end portion (11) formed of a metal tube having a spiral slit (115) formed in a tip portion, a shaft distal end portion (12) formed of a resin tube of multi-lumen structure, and a resin covering layer (13) covering outer peripheries of the shaft proximal end portion (11) and a rear end portion of the shaft distal end portion (12). The lead wires (41 to 44) and the pull wire (50) extend through different lumens of the resin tube constituting the shaft distal end portion (12). This electrode catheter can exhibit good kink resistance, torque transmissibility and pushability in the entire shaft. | 1. An electrode catheter, comprising: a catheter shaft;an operating handle connected to a base end side of the catheter shaft;a connector provided in the operating handle;a tip electrode attached to a tip of the catheter shaft;a lead wire having its tip connected to the tip electrode, extending along an axial direction inside the catheter shaft, and having its rear end connected to the connector; anda wire having its tip fixed to the tip electrode or a tip portion of the catheter shaft, extending along the axial direction inside the catheter shaft, and having its rear end fixed to the operating handle or a base end portion of the catheter shaft,wherein the catheter shaft comprises: a shaft proximal end portion formed of a metal tube having a spiral slit formed at least in a tip portion;a shaft distal end portion formed of a resin tube having a multi-lumen structure coupled to the shaft proximal end portion by inserting a rear end region of its rear end portion into a tip region of the tip portion of the shaft proximal end portion; anda resin covering layer covering outer peripheries of the shaft proximal end portion and the rear end portion of the shaft distal end portion, andwherein the lead wire and the wire extend through different lumens of the shaft distal end portion,wherein a constituent resin of the shaft distal end portion flows into the slit of the shaft proximal end portion in a coupling portion to the shaft distal end portion,wherein the resin covering layer is formed by shrinking a heat-shrinkable resin tube into which the shaft proximal end portion and the rear end portion of the shaft distal end portion are inserted, and a melting point of a heat-shrinkable resin constituting the heat-shrinkable resin tube is higher than a melting point of the constituent resin of the shaft distal end portion, andwherein a width ratio (W1/W0) is 1.3 or more, where (W1) represents a width of the slit in the shaft proximal end portion in the coupling portion between the shaft proximal end portion and the shaft distal end portion, and (W0) represents a width of the slit of the shaft proximal end portion in a portion other than the coupling portion. 2. The electrode catheter according to claim 1, wherein a pitch of the slit formed in the shaft proximal end portion narrows sequentially or stepwise in a direction toward a tip. 3. The electrode catheter according to claim 1, wherein an outside diameter of the catheter shaft is 1.4 mm or less. 4. The electrode catheter according to claim 1, wherein an area ratio of resin constituting the tube in the resin tube forming the shaft distal end portion is 60% or more in a transverse sectional view. 5. The electrode catheter according to claim 1, wherein the rear end of the wire is capable of a pulling operation, and the tip of the catheter shaft is deflectable by the pulling operation of the rear end of the wire. 6. A method for manufacturing the electrode catheter according to claim 1, the method comprisin... | Japan Lifeline Co., Ltd. | A61B005/04 A61N001/05 A61B005/00 A61B005/042 B32B037/14 B32B038/00 A61M025/00
US09833179 | B2 | 2017-12-05 | Blood component analyzing method and blood component analyzing apparatus | 2014-12-24 | A blood component is accurately analyzed by appropriately extracting a blood-vessel transmitted light component. In a blood component analyzing apparatus, a sensor section has a light-emitting section that irradiates light from a predetermined irradiation position situated over a blood vessel and a light-receiving section including a first photodetector that receives light at a first light-receiving position that is different from the irradiation position and is situated over the blood vessel and a second photodetector that receives light at a second light-receiving position that is not situated over the blood vessel. A spectrum synthesizing section synthesizes a first light-reception result at the first light-receiving position and a second light-reception result at the second light-receiving position by performing a predetermined synthesis process based on a positional relationship among the irradiation position, first light-receiving position, and second light-receiving position. A blood component analyzing section analyzes a blood component using the synthesis result. | 1. A blood component analyzing method, comprising: setting a predetermined irradiation position, a first light-receiving position, and a second light-receiving position such that the predetermined irradiation position and the first light-receiving position are different from each other and situated over a blood vessel, the second light-receiving position is not situated over the blood vessel, and a first axis connecting the predetermined irradiation position and the first light-receiving position intersects with a second axis connecting the predetermined irradiation position and the second light-receiving position:operating a light source positioned at the predetermined irradiation position to irradiate measuring light to the blood vessel from the predetermined irradiation position at a predetermined time;operating a first photodetector positioned at the first light-receiving position to receive light, which has been irradiated from the predetermined irradiation position at the predetermined time and has passed through the blood vessel, at the first light-receiving position;operating a second photodetector positioned at the second light-receiving position to receive light, which has been irradiated from the predetermined irradiation position at the predetermined time and has passed through the blood vessel, at the second light-receiving position;synthesizing a first light-reception result at the first light-receiving position and a second light-reception result at the second light-receiving position by performing a predetermined synthesis process based on a positional relationship among the irradiation position, the first light-receiving position, and the second light-receiving position; andanalyzing a blood component using a result of the synthesis. 2. The blood component analyzing method according to claim 1, wherein the synthesis includes:setting a first proportion of a blood-vessel transmitted light component contained in the first light-reception result and a second proportion of an amount of the blood-vessel transmitted light component contained in the second light-reception result; andperforming the predetermined synthesis process using the first proportion and the second proportion. 3. The blood component analyzing method according to claim 2, wherein performing the predetermined synthesis process includes calculating a difference between an amount (hereinafter referred to as “first amount of blood-vessel transmitted light component”) of the blood-vessel transmitted light component contained in the first light-reception result, the amount being calculated using the first proportion, and an amount (hereinafter referred to as “second amount of blood-vessel transmitted light component”) of the blood-vessel transmitted light component contained in the second light-reception result, the amount being calculated using the second proportion. 4. The blood component analyzing method according to claim 2, wherein setting the first proportion incl... | Seiko Epson Corporation | A61B005/1455 G01N021/00 A61B005/145 A61B005/00
US09615754 | B2 | 2017-04-11 | Inducing and measuring myocardial oxygenation changes as a marker for heart disease | 2013-08-08 | The present disclosure relates to a method of assessing heart function and a system for assessing heart function. In detail, the present disclosure relates to a measuring a change in oxygenation or blood flow in the heart of the subject in response to a breathing maneuver and comparing the change in oxygenation or blood flow to a control. The change in oxygenation may be measured by segmenting an image of a heart, determining the signal intensity of a region of interest in a segment of the image and comparing the signal intensity to a control. An abnormal change in oxygenation blood flow or signal intensity in the heart compared to the control is indicative of reduced heart function. The disclosure further relates to a system for diagnosing heart disease which comprises an imaging device and processor configured to assess heart function. | 1. A method of assessing heart function in a subject comprising: measuring a change in at least one of oxygenation and blood flow in the heart of the subject in response to at least one breathing maneuver;comparing the change in the at least one of measured oxygenation and blood flow to a control; andassessing heart function in accordance with the comparison result, wherein an abnormal response in at least one of oxygenation and blood flow in the heart compared to the control is indicative of reduced heart function. 2. The method of claim 1, wherein measuring the change comprises:imaging the heart, while oxygenation of the heart is altered in response to the at least one breathing maneuver, to produce an image,segmenting the image, anddetermining a signal intensity of a region of interest in a segment of the image;wherein comparing the change comprises comparing the signal intensity to a control; andwherein assessing heart function comprises assessing heart function in accordance with the comparison result, wherein an abnormal change in the signal intensity is indicative of reduced heart function. 3. The method of claim 1, wherein the breathing maneuver comprises a breath-hold. 4. The method of claim 3, wherein the breathing maneuver further comprises at least one period of hyperventilation. 5. The method of claim 3, wherein the breath-hold is voluntary. 6. The method of claim 3, wherein the breath-hold is induced by a machine. 7. The method of claim 1, wherein the control is a baseline signal intensity. 8. The method of claim 7, wherein the baseline signal intensity is obtained prior to or at the start of the breathing maneuver. 9. The method of claim 2, wherein the control comprises at least one of measured oxygenation or blood flow in a healthy tissue within the image and a measured oxygenation or blood flow in a stored image of a reference tissue. 10. The method of claim 9, wherein the reference tissue is at least one of healthy myocardium and a skeletal muscle. 11. The method of claim 1, wherein the oxygenation is measured using an oxygen sensitive imaging technique. 12. The method of claim 11, wherein the oxygen sensitive imaging technique comprises blood oxygen level dependent magnetic resonance imaging (BOLD-MRI), nuclear techniques, single-photon emission computed tomography/SPECT, positron emission tomography/PET, computed tomography/CT, echocardiography or other ultrasound, near infrared spectroscopy/NIRS, intravascular blood flow measurements, fractional flow reserve, impedance measurements of the myocardium or other organ, or a combination thereof. 13. The method of claim 1, wherein the heart function comprises microvascular or macrovascular function. 14. The method of claim 1, wherein the reduced heart function comprises heart disease. 15. The method of claim 14, wherein the heart disease comprises ischemic heart disease, coronary heart disease, heart disease caused by arterial hypertension, diabetes mellitus, hypercho... | Circle Cardiovascular Imaging Inc. | A61B005/02 A61B005/026 A61B005/029 A61B005/145 A61B005/00 A61B008/06 A61B008/08 A61B005/055 A61B005/053 A61B006/03 A61B006/00
US09445754 | B2 | 2016-09-20 | Method and system for fitting hearing aids, for training individuals in hearing with hearing aids and/or for diagnostic hearing tests of individuals wearing hearing aids | 2012-07-03 | A hearing aid is fitted to an individual and/or the individual is trained in hearing with the hearing aid. In a first step a stimulus signal is provided. In a second step, the stimulus is presented to the individual. In a third step, a response of the individual in regard to the stimulus is obtained. In a fourth step a hearing aid parameter is adjusted based on the response. In an alternative or additional fourth step, a further stimulus signal is selected based on the response. The second step of presenting the stimulus signal comprises the sub-steps of obtaining a first and second signal based on the stimulus signal. In a further sub-step, the first signal is processed and presented by the hearing aid. Simultaneously, in a further sub-step, the second signal is presented by a supplementary loudspeaker for improving the stimulus presentation in regard to direct sound. | 1. A method comprising the steps of: providing a stimulus audio signal by a stimulus signal provision means (42);obtaining a first audio signal and a second audio signal different from the first audio signal, which both are based on said stimulus audio signal;presenting said first audio signal, acoustically to an individual (1) by a receiver (22) of at least one hearing aid (2) worn by said individual and simultaneously presenting said second audio signal as direct sound acoustically to said individual (1) by at least one supplementary loudspeaker (31);receiving a response of said individual (1) in regard to said acoustic presentation of said first and second audio signal; andusing said response in at least one of a process of fitting said at least one hearing aid to said individual; a process of training said individual in hearing with said at least one hearing aid, and a diagnostic hearing test of said individual wearing said at least one hearing aid;wherein said first audio signal and said second audio signal are different and wherein said first and/or said second audio signal is obtainable by filtering said stimulus signal, and wherein said first audio signal and said second audio signal are substantially complementary such that adding said first and second audio signal results substantially in said stimulus signal. 2. The method of claim 1, wherein said response is used in adjusting one or more signal processing parameters of said at least one hearing aid (2). 3. The method of claim 1, wherein said response is used in providing or identifying at least one further stimulus signal (1). 4. The method of claim 1, wherein said first audio signal is primarily obtained in a device (4) other than said at least one hearing aid (2) and is feed by a feeding means (28, 29) non-acoustically to said at least one hearing aid (2). 5. The method of claim 1, wherein said at least one supplementary loudspeaker (31) is positioned and configured such that sound emitted by it must pass through a vent (26) of an earpiece (21) of said at least one hearing aid (2) and/or through a leakage path (15) between said earpiece (21) and a skin of an ear canal (12) of said individual (1) before reaching an eardrum (11) of said individual (1). 6. The method of claim 1, wherein said at least one supplementary loudspeaker (31) is comprised in a headphone (3) worn by said individual (1). 7. The method of claim 6, wherein said headphone (3) is a circumaural headphone, and is designed toblock at least 10 dB, preferably at least 25 dB, of ambient noiseto have a closed back and/or tohave one or two auricle encircling ear cups (32). 8. The method of claim 1, wherein said at least one supplementary loudspeaker (31) is at least one room loudspeaker, such as in a stereo or a surround sound configuration. 9. A method comprising the steps of: providing a stimulus audio signal by a stimulus signal provision means (42);obtaining a first audio signal and a second audio signal differe... | Sonova AG | H04R025/00 A61B005/12 H04R003/12
US10335040 | B2 | 2019-07-02 | Device for measuring the infrared output of the Abreu brain thermal tunnel | 2015-01-09 | A medical device for the measurement of brain temperature data through the Abreu brain thermal tunnel (ABTT) is described. Brain temperature measurement is the key and universal indicator of both disease and health equally, and is the only vital sign that cannot be artificially changed by emotional states. Currently, brain temperature is difficult to measure. However, the present disclosure describes a device that readily locates the Abreu brain thermal tunnel, and is configured to provide a non-contact temperature reading of the brain. Embodiments of the disclosed device enable an individual to measure their own temperature and enable medical professionals to measure the temperature of others. | 1. A sensing device configured to interface with a human Abreu brain thermal tunnel (ABTT) terminus of a patient, the sensing device comprising: a handle portion;a body portion including a first end and a second end, said handle portion being pivotally mounted on the second end of the body portion;a viewing portion mounted on an upper side of the body portion, the viewing portion including a display configured to extend from the body portion into a patient's field of view; anda sensing portion including a sensor mounted on a free end of the sensing portion, said sensing portion being rotatably mounted on the first end of the body portion and said sensing portion being angled away from the body portion, the free end of the sensing portion being rotatably movable with respect to the body portion to receive a signal from the ABTT terminus, the sensing portion including a field of view to capture at least the signal from a center portion of the ABTT terminus, and the sensing portion oriented at an angle of 75 degrees or less with respect to a longitudunal axis of the body portion. 2. The sensing device of claim 1, wherein the sensor is one of a group consisting of an optical sensor, a magnetometer, a radio frequency detector, and a sonic detector. 3. The sensing device of claim 2, wherein the optical sensor is an infrared sensor. 4. The sensing device of claim 1, wherein the sensing portion is configured to be positioned at a first predetermined angle from the longitudinal axis of the body portion for measurement of a first ABTT terminus, and the sensing portion is rotatable to move from the first predetermined angle to a second predetermined angle from the longitudinal axis of the body portion for measurement of a second ABTT terminus on an opposite side of a nose from the first ABTT terminus. 5. The sensing device of claim 1, wherein the display is rotatable to be in the field of view of the patient or in a position viewable by an operator using the sensing device on a subject or patient. 6. The sensing device of claim 1, wherein the display is positioned on the sensing device to be viewed by an operator using the sensing device on a subject or patient. 7. The sensing device of claim 1, wherein the display is configured as a dual display, with a first display of the dual display positioned on the sensing device to be in the patient's field of view, and a second display of the dual display positioned on the sensing device to be viewed by an operator using the sensing device on the subject or patient. 8. The sensing device of claim 1, further including an extension configured to be positioned on the free end of the sensing portion and removable from the free end of the sensing portion. 9. A sensing device configured to interface with a human Abreu brain thermal tunnel (ABTT) terminus, the sensing device comprising: a body portion including a first end and a second end;a handle portion, said handle portion being pivotally mounted on the second... | Geelux Holdings, Ltd. | A61B005/01 G06Q030/02 A61B005/00 G01J005/02 G01J005/04 G01J005/00 A61B005/04 A61B005/05
US20160353994 | A9 | 2016-12-08 | Method for the analysis of progression of heterotopic ossification by Raman spectroscopy | 2014-01-02 | A method for detecting and monitoring the progression of heterotopic ossification by Raman spectral analysis. Analysis of heterotopic ossification progress can be conducted using invasive or invasive means using specific Raman spectroscopy. Analysis is by determination of a number of Raman spectral parameters including the area under one or more of the vibrational bands, band area ratios, band height, ratios of band heights and shift in band center. | 1. A method for analyzing heterotopic ossification comprising determining the presence, maturity or composition of heterotopic ossification by determining one or more Raman spectral measurements of one or more Raman spectral bands, wherein said Raman spectral measurements are selected from the group consisting of band area, band center, band area ratios, band height, ratio of band height, increase or decrease from band center, and band area ratio. 2. The method of claim 1, wherein the one or more Raman spectral bands are selected from the group consisting of 1445 cm−1, 945 cm−1; 960 cm−1; and 1070 cm−1; and wherein two or more of said band areas are used in computing band area ratios, wherein said band area ratios are selected from the group consisting of 945 cm−1/960 cm−1, 1070 cm−1/960 cm−1, 960/1445, and 1070/1445 cm−1. 3. The method of claim 1, wherein said determining of band area or computing of said band area ratios are made over a time period to determine the progression of heterotopic ossification. 4. The method of claim 1, wherein said determining of composition and maturity of heterotopic ossification is the detection of mineralization of soft tissue. 5. The method of claim 1, wherein said composition is mineral crystallinity, wherein said mineral crystallinity is determined by measuring the full width at half maximum of the 960 cm−1 Raman spectral band. 6. The method of claim 1, wherein said method also includes the step of determining traumatized region of tissue prior to determining said area under multiple Raman vibrational bands associated with heterotopic ossification. 7. The method of claim 1, wherein said Raman spectral measurements are collected by invasive or noninvasive means. 8. The method of claim 1, wherein said Raman spectral bands comprise one or more bands selected from the group consisting of 1660, 1445, 1640, 1240, 1270, and 1340, and wherein said computing of band area ratios comprises one or more band area ratios selected from the group consisting of 1660/1445 cm−1, 1680/1445 cm−1, 1640/1445 cm−1, 1640/1660 cm−1, 1240/1270 cm−1, and 1340/1270 cm−1. 9. The method of claim 2, wherein said Raman spectral bands also comprises one or more of the vibrational bands selected from the group consisting of 591 cm−1, 1003 cm−1, 921 cm−1, 876 cm−1 855 cm−1 and 1045 cm−1. 10. The method of claim 2, wherein mature heterotopic ossification is detected as a 50% decrease cm−1 of the mineral-to-matrix ratio by measuring the band area ratio 960/1445 cm−1. 11. The method of claim 2, wherein said early or mature HO is determined by an increase in said Raman band area ratio 1070/960 cm−1 over said time period over normal bone. 12. The method of claim 2, wherein HO is determined as a greater than 3 cm−1 increase of the 1445 cm−1 band center. 13. The method of claim 2, wherein mature HO is detected as a 40% or greater decrease in 945/960 cm−1 band area ratio from immature HO and wherein early HO is detected as at least a 40% in... |  | A61B005/00 A61B010/02 A61B006/00 G01N021/65 G01N033/483
US09084565 | B2 | 2015-07-21 | Hand-function therapy system with sensory isolation | 2012-07-30 | The invention relates to rehabilitation systems and methods for providing therapy to individuals who have suffered a stroke or other neurological insult. A rehabilitation system may comprise a depth sensing camera positioned to view a workspace into which a patient's hands may be located, a display system viewable by the patient, and an electronic computer executing a stored program to display a representation of a virtual space holding at least one virtual object, display a representation of at least one hand of the patient, and monitor a virtual manipulation of the virtual object by the patient's hand. Other embodiments may include virtual reality goggles, head motion tracking, various exercises and of varying difficulty, tracking metrics and recording for subsequent playback. | 1. A rehabilitation system for stroke victims comprising: a depth sensing camera positioned to view a workspace into which a patient's hands may be located, the camera providing a. resolution allowing identification of actual hand and finger positions of the patient's hands;a display system viewable by the patient;an electronic computer executing a stored program in receiving information from the depth sensing camera to:(a) display on the display system a representation of a virtual space holding at least one virtual object having predefined dimensions and spatial location in the virtual space;(b) display a representation of at least one hand of the patient depicting a location of the hand and position of the hand and fingers in the virtual space according to a predefined mapping between actual space and virtual space;(c) monitor a virtual manipulation of the virtual object by the patient's hand to provide a metric indicating a performance level by the patient in manipulation of the virtual object; and(d) change a difficulty of a rehabilitation task requiring virtual manipulation of the virtual object by the patient's hand. 2. The rehabilitation system of claim 1 wherein the electronic computer further executes the stored program to change the difficulty of the task of virtual manipulation of the virtual object between completions of tasks. 3. The rehabilitation system of claim 2 wherein the electronic computer changes the difficulty of the task of virtual manipulation according to the metric indicating a performance level of a previous execution of the task. 4. The rehabilitation system of claim 3 wherein the computer changes the difficulty of the task of virtual manipulation to provide a substantially constant performance level by the patient. 5. The rehabilitation system of claim 3 wherein the difficulty of the task is changed by at least one of: changing dimensions of the at least one virtual object, and changing a virtual manipulation of the virtual object. 6. The rehabilitation system of claim 2 wherein the electronic computer further executes the stored program to change the difficulty of the task of virtual manipulation of the virtual object by an amount relating to a change in the patient's skill level. 7. The rehabilitation system of claim 1, wherein the metric is the amount of time to complete an exercise with the virtual object. 8. The rehabilitation system of claim 1, further comprising a shielding between the workspace and the patient adapted to shield the workspace from the patient's vision. 9. The rehabilitation system of claim 1 wherein the electronic computer further executes the stored program to permit virtual manipulation of the virtual object to emulate everyday tasks as decomposed into elemental motions that may be independently completed and monitored and wherein the monitoring provides a different metric for each of the elemental motions. 10. The rehabilitation system of claim 1, wherein the electronic computer f... | Wisconsin Alumni Research Foundation Wisys Technology Foundation Fused Innovation, LLC. | A61B005/11
US20150201847 | A1 | 2015-07-23 | APPARATUS FOR EVALUATING VASCULAR ENDOTHELIAL FUNCTION | 2014-12-26 | An apparatus for evaluating a vascular endothelial function include a first cuff wrapped around one of right and left upper or lower limbs of a subject, a second cuff wrapped around the one of the right and left upper or lower limbs, a third cuff which is to be wrapped around another one of the right and left upper or lower limbs, a cuff pressure controller which controls pressures that are applied to the first cuff, the second cuff and the third cuff, respectively, a cuff pressure detector which detects cuff pressures in the second cuff and the third cuff, a pulse wave detector which detects respective pulse waves at the second cuff and the third cuff from outputs of the pressure sensors. | 1. An apparatus for evaluating a vascular endothelial function comprising: a first cuff which is to be wrapped around one of right and left upper or lower limbs of a subject;a second cuff which is to be wrapped around the one of the right and left upper or lower limbs, around which the first cuff is to be wrapped;a third cuff which is to be wrapped around another one of the right and left upper or lower limbs, the other one limb being opposite to the one limb around which the first cuff and the second cuff are to be wrapped;a cuff pressure controller which controls pressures that are applied to the first cuff, the second cuff and the third cuff, respectively;a cuff pressure detector which, from an output of a pressure sensor connected to the second cuff, and an output of a pressure sensor connected to the third cuff, detects cuff pressures in the second cuff and the third cuff;a pulse wave detector which detects respective pulse waves at the second cuff and the third cuff from outputs of the pressure sensors; andan analyzer which analyzes the detected pulse waves to evaluate a vascular endothelial function,wherein the cuff pressure controller controls the cuff pressure of the first cuff to avascularize the one limb around which the first cuff is wrapped, for a predetermined time period,the pulse wave detector detects a pulse wave corresponding to the second cuff, and a pulse wave corresponding to the third cuff, before and after the avascularization in a state where the cuff pressures of the second and third cuffs are controlled to respective predetermined pressures by the cuff pressure controller,the analyzer corrects the pulse waves which correspond to the second cuff and are detected before and after the avascularization, by the pulse waves which correspond to the third cuff and are detected before and after the avascularization, andthe analyzer evaluates the vascular endothelial function based on the corrected pulse waves corresponding to the second cuff. 2. An apparatus for evaluating a vascular endothelial function wherein the apparatus includes: a second cuff which is to be wrapped around one of right and left upper or lower limbs of a subject;a third cuff which is to be wrapped around another one of the right and left upper or lower limbs, the other one limb being opposite to the one limb around which the second cuff is to be wrapped;a cuff pressure controller which controls pressures that are applied to the second cuff and the third cuff, respectively;a cuff pressure detector which, from an output of a pressure sensor connected to the second cuff, and an output of a pressure sensor connected to the third cuff, detects cuff pressures in the second cuff and the third cuff;a pulse wave detector which detects respective pulse waves at the second cuff and the third cuff from outputs of the pressure sensors; andan analyzer which analyzes the detected pulse waves to evaluate a vascular endothelial function,wherein the cuff pressure controller ... |  | A61B005/02 A61B005/0255 A61B005/021
US20150190079 | A1 | 2015-07-09 | BIOLOGICAL SENSOR AND METHOD FOR MANUFACTURING BIOLOGICAL SENSOR | 2015-03-24 | Provided is a biological sensor capable of reducing stray light that is received without passing through a biological body without increasing the size of the sensor, and capable of improving the reliability of the sensor.;A biological sensor includes a circuit board, a light-emitting element and a light-receiving element mounted on a main surface of the circuit board with a predetermined interval therebetween, a light-transmissive light-emitting element sealing portion formed only on an upper portion of a mounting region of the light-emitting element, a light-transmissive light-receiving element sealing portion formed only on an upper portion of a mounting region of the light-receiving element, and a light-blocking portion formed on the main surface of the circuit board and provided in respective peripheries of the light-emitting element sealing portion and the light-receiving element sealing portion and between the light-emitting element sealing portion and the light-receiving element sealing portion. | 1. A biological sensor comprising: a circuit board;a light-emitting element disposed on a surface of the circuit board;a light-receiving element disposed on the surface of the circuit board with a predetermined distance between the light-emitting element and the light-receiving element;a first light-transmissive sealing member disposed on a mounting region of the light-emitting element;a second light-transmissive sealing member disposed on a mounting region of the light-receiving element; anda light-blocking element disposed on the surface of the circuit board between the first and second light-transmissive sealing members. 2. The biological sensor according to claim 1, wherein the light-blocking element is disposed in respective peripheries of the first and second light-transmissive sealing members. 3. The biological sensor according to claim 1, wherein the first and second light-transmissive sealing members are disposed only on the mounting regions of the light-emitting element and the light-receiving element, respectively. 4. The biological sensor according to claim 1, wherein the light-blocking element and the first and second light-transmissive sealing members collectively form a top surface of the biological sensor and are flush with each other. 5. The biological sensor according to claim 1, wherein the first and second light-emitting sealing members project from the surface of the circuit board in a convex shape beyond the light-blocking element. 6. The biological sensor according to claim 1, wherein the surface of the circuit board comprises grooves disposed in peripheries of the light-emitting element and the light-receiving element. 7. The biological sensor according to claim 6, further comprising a pair of sub-boards disposed between respective grooves of the surface of the circuit board wherein the light-emitting element and the light-receiving element are mounted on the circuit board via the pair of sub-boards, respectively. 8. The biological sensor according to claim 1, wherein the light-emitting element and the light-receiving element are surface-mounted chips. 9. The biological sensor according to claim 1, wherein the light-emitting element and the light-receiving element are bare chip components. 10. The biological sensor according to claim 1, wherein the first and second light-emitting sealing members comprise a resin that is light-transmissive with respect to a wavelength of light emitted by the light-emitting element. 11. The biological sensor according to claim 1, wherein the circuit board comprises a rectangular shape and the light-emitting element and the light-receiving element are mounted in corner areas of the circuit board on a diagonal line between opposing corners of the circuit board. 12. A method for manufacturing a biological sensor comprising: mounting a light-emitting element on a surface of a circuit board;mounting a light-receiving element on the surface of the circuit board with a predetermined dist... |  | A61B005/1455 H05K003/30 H05K003/28 A61B005/024
US09078574 | B2 | 2015-07-14 | Systems and methods for off-line reprogramming of implantable medical device components to reduce false detections of cardiac events | 2013-12-20 | Techniques are provided for use by implantable medical devices such as pacemakers or by external systems in communication with such devices. An intracardiac electrogram (IEGM) is sensed within a patient in which the device is implanted using a cardiac signal sensing system. Cardiac events of interest such as arrhythmias, premature atrial contractions (PACs), premature ventricular contractions (PVCs) and pacemaker mediated tachycardias (PMTs) are detected within the patient using event detection systems and then portions of the IEGM representative of the events of interest are recorded in device memory. Subsequently, during an off-line or background analysis, the recorded IEGM data is retrieved and analyzed to identify false detections. In response to false detections, the cardiac signal sensing systems and/or the event detection systems of the implantable device are selectively adjusted or reprogrammed to reduce or eliminate any further false detections, including false-positives or false-negatives. Various adaptive reprogramming techniques are described. | 1. A method for use with an implantable medical device, the method comprising: sensing a cardiac signal within a patient in which the implantable medical device is implanted using a cardiac signal sensing system of the implantable medical device;detecting cardiac events of interest within the patient using an event detection system of the implantable medical device;recording portions of the cardiac signal, including portions representative of the events of interest;detecting a stable cardiac state of the patient by the implantable medical device;in response to detecting the stable cardiac state, initiating an off-line analysis of the recorded portions of the cardiac signal including portions representative of events of interest to identify false detections of events of interest, wherein the off-line analysis is performed by the implantable medical device concurrently with continued operation of the event detection system; andselectively adjusting one or both of the cardiac signal sensing system and the event detection system to reduce false detections of events of interest identified by the off-line analysis. 2. The method of claim 1 wherein the events of interest are abnormal cardiac events. 3. The method of claim 2 wherein the abnormal cardiac events include one or more of: arrhythmia events, premature atrial contraction (PAC) events, premature ventricular contraction (PVC) events, pacemaker mediated tachycardia (PMT) events and automatic mode switching (AMS) events. 4. The method of claim 1 wherein the false detections include one or both of false-positive detections and false-negative detections. 5. The method of claim 1 wherein detecting cardiac events of interest within the patient using the event detection system is performed substantially in real-time. 6. The method of claim 1 wherein retrieving and analyzing the portions of the cardiac signal to identify false detections of events of interest includes: analyzing patient cardiac signals using an alternative event detection system that is less discriminating so as to identify possible false-negative detections. 7. The method of claim 1 wherein retrieving and analyzing the portions of the cardiac signal to identify false detections of events includes: detecting the relative timing of event detections and exploiting the relative timing to distinguish between false detections and true detections. 8. The method of claim 1 wherein the event detection system exploits at least one adjustable detection parameter and wherein the detection parameter is adjusted to reduce false detections. 9. The method of claim 1 wherein the false detection is a false-negative detection and wherein the detection parameter is adjusted to expand a range of event detection to thereby reduce false-negative detections. 10. The method of claim 1 wherein the false detection is a false-positive detection and wherein the detection parameter is adjusted to reduce a range of event detection to thereby reduce false-pos... | Pacesetter, Inc. | A61N001/00 A61B005/04 A61B005/0452 A61N001/37 A61N001/372 A61B005/00
US09072516 | B2 | 2015-07-07 | Method and apparatus to regulate a tissue temperature | 2014-07-01 | A system and method are described for sensing the orientation of a catheter relative to a tissue and regulating the application of power to maintain the tissue at a pre-determined temperature. | 1. A method to determine a tissue temperature comprising: disposing a first thermocouple and a second thermocouple in a catheter, spaced circumferentially apart;coupling an external control unit to the thermocouples and to the catheter;measuring the thermocouple voltages with the external control unit;generating a first power with the external control unit;applying the first power through the catheter to a first tissue proximal to the thermocouples;calculating the first tissue temperature based on the thermocouple voltages;calculating a difference of the thermocouple voltages;generating a compensation temperature based on the power and the difference of the voltages;calculating a temperature for each voltage;calculating a difference of the temperatures; andgenerating a compensation temperature, ct, based on the power and the difference of the temperatures, the compensation temperature being calculated from the equation: ct=pc×p+tdc×td+c wherein pc is a power constant, p is the power measured in watts; tdc is a temperature delta constant, td is the absolute difference of the temperatures measured in degrees Celsius and c is a constant. 2. The method of claim 1, further comprising the external control unit classifying a catheter orientation as one of: neither thermocouple is touching a tissue,only one thermocouple is touching the tissue, andboth thermocouples are touching the tissue, based on the thermocouple voltages. 3. The method of claim 2, further comprising: if one thermocouple is touching the tissue, identifying which thermocouple is touching based on the thermocouple voltages. 4. The method of claim 3, further comprising: calculating each thermocouple temperature based on each thermocouple voltage;and, if only one thermocouple is touching the tissue, identifying the thermocouple which is touching the tissue as the thermocouple with the higher temperature. 5. The method of claim 1, further comprising: calculating a bounded compensation temperature, bct, from the equation: bct=0 for ct&lt;0; bct=ct for 0&lt;ct&lt;15; and bct=15 for ct>15. 6. The method of claim 5, further comprising: calculating a temperature based on each voltage;calculating a tmax, the maximum of the temperatures;calculating a regulation temperature, rt, from the equation: rt=bct+tmax and, regulating the power applied to the tissue based on the regulation temperature. 7. The method of claim 6, wherein, pc=0.21, tdc=0.46, and c=4.88or, pc=0.13, tdc=0.52, and c=4.85. 8. The method of claim 1, further comprising: disposing a third thermocouple in the catheter, spaced longitudinally from the first thermocouple;coupling the external control unit to the third thermocouple;generating a second power with the external control unit;applying the second power through the catheter to a second tissue proximal to the third thermocouple; andcalculating a second tissue temperature based on the thermocouple voltages. 9. The method of claim 1, further comprising: disposing a third the... | Medtronic Ablation Frontiers LLC | A61B005/00 A61B018/08 A61B018/14 A61B005/01 A61B017/00 A61B018/00
US09080977 | B2 | 2015-07-14 | Apparatus and methods for fluorescence guided surgery | 2007-10-23 | Disclosed are apparatus and methods for quantifying fluorescent distribution within a surgery site of a patient in an operating room, wherein the surgery site has been exposed for a surgery procedure. Excitation light is provided at each of a plurality of positions at the surgery site in a method embodiment. The excitation light is significantly more intense than any other light sources that are present in the operating room. Fluorescent emission is detected from the surgery site in response to each of the excitation light positions so as to obtain a fluorescent emission image for each excitation light position. The fluorescent light distribution that is internal to a surface of the surgery site is quantified based on the obtained fluorescent emission images. In one aspect, the quantifying operation includes utilizing a structured light source to form a structured light grid over the surgery site surface to thereby obtain a three dimensional (3D) surface mesh of the surface of the surgery site based on the structured light grid. | 1. A method of determining a distribution of fluorescence emission sources in patient in an operating room, the method comprising: illuminating a surgery site of the patient through a hollow inner portion of a support member with structured illumination light, and obtaining an image of the structured illumination light on the surgery site;illuminating the surgery site at a plurality of different positions by sequentially directing excitation light through different optical fibers, wherein each one of the optical fibers extends through a solid outer portion of the support member, and obtaining a plurality of images of fluorescence emission from the surgery site, wherein each one of the plurality of fluorescence emission images corresponds to illumination through a different one of the optical fibers;determining a three-dimensional surface representation of at least a portion of the surgery site based on the image of the structured illumination light on the surgery site;determining a distribution of fluorescence emission in a boundary region inside a surface of the surgery site based on the plurality of images of fluorescence emission and the three-dimensional surface representation; anddetermining a distribution of fluorescence emission sources internal to the surgery site based on the distribution of fluorescence emission in the boundary region by performing a tomographic reconstruction based on a photon diffusion model. 2. The method of claim 1, further comprising illuminating the surgery site with pulsed excitation light, and synchronizing the obtaining of the plurality of fluorescence emission images with the pulsed excitation light. 3. The method of claim 1, further comprising: overlaying an image of the distribution of fluorescence emission sources internal to the surgery site with the three-dimensional surface representation to form an overlay image; anddisplaying the overlay image on a display unit. 4. The method of claim 1, wherein each of the plurality of different illumination positions is on a first side of the surgery site, the method further comprising obtaining each one of the plurality of fluorescence emission images on a second side of the surgery site different from the first side. 5. The method of claim 1, wherein each of the plurality of different illumination positions is on a common side of the surgery site, the method further comprising obtaining each one of the plurality of fluorescence emission images from the common side of the surgery site. 6. The method of claim 1, further comprising: unmixing spectral contributions from autofluorescence to the plurality of fluorescence emission images prior to determining the distribution of fluorescence emission sources internal to the surgery site. 7. The method of claim 1, further comprising unmixing spectral contributions from operating room lights to the plurality of fluorescence emission images prior to determining the distribution of fluorescence emission sources internal ... | Xenogen Corporation | A61B005/05 G01N021/64 A61B019/00 A61B018/20 A61B017/00 A61B018/00
US09087742 | B2 | 2015-07-21 | High density multi-electrode array | 2013-03-13 | A high density micro-electrode array includes a transistor layer including a plurality of access transistors and a substrate in operable communication with the transistor layer including, wherein at least a portion of the substrate includes a plurality of trenches. The system includes a plurality of electrodes at least partially located in the plurality of trenches, wherein each of the plurality of electrodes is connected to at least one of the plurality of access transistors and wherein each of the electrodes is separated by a distance less than approximately one microns. | 1. A system comprising: a transistor layer comprising a plurality of access transistors;a substrate in operable communication with the transistor layer, wherein at least a portion of substrate includes a plurality of trenches;a plurality of electrodes at least partially located in the plurality of trenches, wherein each of the plurality of electrodes is connected to at least one of the plurality of access transistors and wherein each of the electrodes is separated by a distance less than approximately one microns;a dielectric liner disposed on a first portion of a sidewall of each of the plurality of electrodes adjacent to the substrate; anda dielectric layer formed on the substrate between second portions of adjacent electrodes, wherein the dielectric layer is deposited on the surface of the substrate and on the surface of the dielectric liner, wherein a surface portion of each of the plurality of electrodes is coplanar with a surface portion of the dielectric layer. 2. The system of claim 1, further comprising a buried oxide layer disposed between the transistor layer and the substrate. 3. The system of claim 1, wherein the transistor layer comprises a silicon-on-insulator layer. 4. The system of claim 1, wherein one or more of the plurality of access transistors are in operable communication with a stimulation circuit. 5. The system of claim 1, wherein each of the plurality of access transistors are in operable communication with a stimulation circuit and a detection circuit. 6. A system comprising: a transistor layer comprising a plurality of access transistors, wherein one or more of the plurality of access transistors is in operable communication with a stimulation circuit and wherein one or more of the plurality of access transistors is in operable communication with a detection circuit;a buried oxide layer formed on a portion of the transistor layer;a plurality of electrodes formed beneath the transistor layer, wherein each of the plurality of electrodes is connected to at least one of the plurality of access transistors, and wherein the electrodes are separated by approximately one micron;a dielectric liner disposed on a first portion of a sidewall of each of the plurality of electrodes adjacent to a substrate disposed between adjacent electrodes; anda dielectric layer formed on the substrate between second portions of adjacent electrodes, wherein the dielectric layer is deposited on the surface of the substrate and on the surface of the dielectric liner, wherein a surface portion of each of the plurality of electrodes is coplanar with a surface portion of the dielectric layer. 7. The system of claim 6, wherein at least one of the plurality of access transistors is in operable communication with the stimulation circuit and the detection circuit. 8. The system of claim 6, wherein the transistor layer comprises a silicon-on-insulator wafer. | International Business Machines Corporation | H01L027/12 A61B005/04 H01L021/768
US09072481 | B2 | 2015-07-07 | Apparatus and method for assessing vestibulo-ocular function | 2011-09-09 | A system for assessing vestibulo-ocular function includes a motion sensor system adapted to be coupled to a user's head; a data processing system configured to communicate with the motion sensor system to receive the head-motion signals; a visual display system configured to communicate with the data processing system to receive image signals from the data processing system; and a gain control device arranged to be operated by the user and to communicate gain adjustment signals to the data processing system. | 1. A system for assessing vestibulo-ocular function, comprising: a motion sensor system adapted to be coupled to a user's head, wherein said motion sensor system provides head-motion signals based on motion of said user's head;a data processing system configured to communicate with said motion sensor system to receive said head-motion signals;a visual display system configured to communicate with said data processing system to receive image signals from said data processing system; anda gain control device arranged to be operated by said user and to communicate gain adjustment signals to said data processing system,wherein said data processing system is configured to provide said image signals to said visual display system for displaying an image that is movable along spatial positions with a spatio-temporal pattern of motion that is at least partially dependent on concurrent motion of said user's head,wherein said data processing system is further configured to determine a movement of said image during said motion of said user's head based on said head-motion signals and said gain adjustment signals,wherein said data processing system is further configured to adjust said spatio-temporal pattern of motion based on said gain adjustment signals from said user such that said image is moved during said concurrent motion of said user's head such that said image appears stationary to said user during said concurrent motion of said user's head, andwherein said user controlled gain adjustment signals are provided for use in making an assessment of vestibulo-ocular function. 2. A system for assessing vestibulo-ocular function according to claim 1, wherein said motion sensor system is an angular rate sensor system. 3. A system for assessing vestibulo-ocular function according to claim 2, wherein said angular rate sensor system comprises a gyroscope. 4. A system for assessing vestibulo-ocular function according to claim 2, wherein said angular rate sensor system comprises a three-axis gyroscope. 5. A system for assessing vestibulo-ocular function according to claim 1, wherein said visual display system comprises an electronic panel display. 6. A system for assessing vestibulo-ocular function according to claim 5, wherein said electronic panel display is at least one of an LCD, LED, OLED or plasma electronic panel display. 7. A system for assessing vestibulo-ocular function according to claim 1, wherein said visual display system comprises a head-mounted display. 8. A system for assessing vestibulo-ocular function according to claim 1, wherein said visual display system comprises a projection display system. 9. A system for assessing vestibulo-ocular function according to claim 1, wherein said data processing system is at least a portion of one of a tablet, a laptop, or a personal computer. | The Johns Hopkins University | A61B005/00 A61B005/11
US09119987 | B2 | 2015-09-01 | Personalized exercise simulation system | 2014-12-28 | The present application is provided a personalized exercise simulation system. The system includes a microprocessor, an equipment adjustment unit, a displayer, a reality controlling parameter transmitting port, a reality controlling parameter unit, a reality image unit, a path trajectory data memory, a displayer, a controlling instruction outputting port. The microprocessor acquires a path coordinate, path parameter from the reality controlling parameter unit and an equipment adjustment instruction produced by the equipment adjustment unit. Then the processor outputs the instruction to the exercise device by the outputting port to adjust one of speed, gradient, or resistance of the exercise device. Meanwhile, the microprocessor acquires a reality image corresponded to the path coordinate from the reality image unit, and then display the reality image on the displayer. The present application further includes one of a camera device, a position system, or one piece of map information. | 1. A personalized exercise simulation system, comprising an exercise simulation controlling device linked with an exercise device, the exercise simulation controlling device further comprising: a microprocessor;an equipment adjustment unit, producing at least one equipment adjustment instruction to the microprocessor;a displayer, connected with the microprocessor;a reality controlling parameter transmitting port, connected with the microprocessor;a reality controlling parameter unit, connected with the reality controlling parameter transmitting port, the reality controlling parameter unit further storing at least one path coordinate and a path parameter of a selected path, each of the path coordinate storing a coordinate parameter of the selected path, the path parameter comprising a direction parameter, an altitude parameter, a gradient parameter, or a speed parameter;a reality image unit, connected with the reality controlling parameter transmitting port, the reality image unit further storing at least one reality image, wherein the reality image correspond with the path coordinate;a path trajectory data memory, connected with the microprocessor and configured to store at least one piece of path trajectory data;an external displayer, connected with the microprocessor;a controlling instruction outputting port, connected with the microprocessor, and connected with the exercise device through an exercise equipment controlling interface;wherein, the microprocessor of the exercise simulation controlling device acquires the path coordinate and path parameter from the reality controlling parameter unit and the equipment adjustment instruction produced by the equipment adjustment unit, then transmits the controlling instruction to the exercise device thought the controlling instruction outputting port, and then adjusts one of speed, gradient and resistance of the exercise device;wherein, the microprocessor acquires the reality image from the corresponding path coordinate, and displays the reality image on the displayer or the external displayer. 2. The system as claimed in claim 1, further comprising an external instruction transmitting port connected with the microprocessor, wherein the external instruction transmitting port connects one of body signal sensor and exercise equipment sensor. 3. The system as claimed in claim 2, wherein the body signal sensor is configured to sense at least one piece of body information, and the exercise equipment sensor is configured to sense at least one piece of exercise equipment information of the exercise device. 4. The system as claimed in claim 3, wherein the piece of body information is selected from one piece of heartbeat information, one piece of blood pressure information, one piece of blood sugar information, one piece of temperature information, one piece of calorie information, or one piece of power information of a user. 5. The system as claimed in claim 3, wherein the piece of exercise equipment info... | Bion Inc. | A63B024/00 A61B005/11
US09675435 | B2 | 2017-06-13 | Dental compositions containing upconversion phosphors and methods of use | 2014-12-31 | A luminescent coating is disclosed that is used to dimensionally control the curing of a photocurable agent placed in close contact with the coating. The coating is applied at the interface of structures, such as brackets and prosthetics, or may be applied directly on a curable material for use in 3D printing, at the location where bonding material is needed to be cured. The luminescent coating irradiates from its structure the curing radiations necessary to photopolymerize the resin in response to a first radiation irradiated on its structure of a different wavelength. | 1. A luminescent coating composition comprising: a binder; andupconversion phosphors;wherein the upconversion phosphors emit radiation at a predetermined wavelength in a range of about 360 nm to 520 nm when the upconversion phosphors are irradiated with radiation having a wavelength of at least 780 nm; andwherein the binder comprises a (meth)acrylate resin binder selected from the group consisting of 2,2-bis[4-(2-hydroxy-3-methacryloyl oxypropoxy)phenyl] propane (Bis-GMA), 1,6-bis(2-methacryloxyethoxycarbonylamino)-2,4,4-trim ethyl hexane (UDMA), 2,2-bis[4-(methacryloyloxy-ethoxy)phenyl] propane (or ethoxylated bisphenol A-dimethacrylate) (EBPADMA), isopropyl methacrylate, triethyleneglycol dimethacrylate (TEGDMA), diethyleneglycol dimethacrylate, tetraethyleneglycol dimethacrylate, 3-(acryloyloxy)-2-hydroxypropyl methacrylate, 1,3-propanediol dimethacrylate, 1,6-hexanediol dimethacrylate (HDDMA), pentaerythritol triacrylate, pentaerythritol tetraacrylate, pentaerythritol tetramethacrylate, and combinations thereof. 2. The luminescent coating composition of claim 1 comprising at least 50% by weight upconversion phosphors. 3. The luminescent coating composition of claim 1, wherein the luminescent coating composition is substantially free of photoinitiator. 4. The luminescent coating composition of claim 1, wherein the upconversion phosphors comprise an inorganic host lattice doped with a rare earth ion. 5. The luminescent coating composition of claim 4, wherein the inorganic host is selected from the group consisting of lanthanide fluorides, oxysulfides, oxyfluorides, halides, and oxide hosts. 6. The luminescent coating composition of claim 5, wherein the inorganic host is selected from the group consisting of NaYF4, NaYbF4, Na5Y9F32, Na5Yb9F32, lutetium oxide, and yttrium oxide. 7. The luminescent coating composition of claim 5, wherein the inorganic host is doped or co-doped with one or more trivalent rare earth ions. 8. The luminescent coating composition of 7, wherein the trivalent rare earth ions are selected from the group consisting of ytterbium (Yb3+), lutetium (Lu3+), thulium (Tm3+), terbium (Tb3+), erbium (Er3+), praseodymium (Pr3+), and combinations thereof. 9. The luminescent coating composition of claim 1, wherein the upconversion phosphors emit radiation having a wavelength of 495 nm or less. 10. A method of attaching a dental article to the surface of a tooth comprising: providing the dental article to be attached to the surface of the tooth;applying a luminescent coating to a surface of the dental article configured to face toward the surface of the tooth, the luminescent coating having a luminescent coating composition comprising: a binder; andupconversion phosphors;wherein the upconversion phosphors emit radiation at an activation wavelength in a range of about 360 nm to 520 nm when the upconversion phosphors are irradiated with radiation having a wavelength of at least 780 nm; andwherein the binder comprises a (meth)acr... | Dentsply Sirona Inc. | A61C013/00 A61C013/225 A61C007/14 A61C007/16 A61C005/08 C09D005/22 A61B005/00 G01N021/64 A61C013/15 B33Y010/00 B33Y080/00 A61K006/00 A61K006/02 A61K006/083 B29C067/00 B33Y030/00 A61C013/09 A61C005/70 A61C005/77 A61C005/10 B29L031/00
US10398329 | B2 | 2019-09-03 | Biological state analyzer and computer program | 2013-05-30 | A novel technique for analyzing a biological state is provided. A body trunk biological signal (aortic pulse wave) extracted from the back of a body trunk is differentiated twice. By using a resultant second derivative waveform, a waveform component of a maximum amplitude of a low frequency appearing as a result of switch of an amplitude from attenuation to amplification in transition from a contracting phase to a diastolic phase of a ventricle is specified in each period of the second derivative waveform. Inflection points are specified that appear before and after the maximum amplitude waveform component. A biological state is analyzed using information about each of the inflection points. The two inflection points obtained from a reference form of the second derivative waveform of the aortic pulse wave substantially agree in time phase with first heart sound and second heart sound (or an R wave and a T wave in an electrocardiogram) indicating the dynamic state of a cardiovascular system. This enables analysis of a biological state. | 1. A biological state analyzer comprising: processing circuitry configured to second differentiate a time-series waveform of a body trunk biological signal extracted from a back of a body trunk of a body by a body trunk biological signal measuring device to obtain a second derivative waveform of the body trunk biological signal in a time-series manner;specify a maximum amplitude waveform component, which is a waveform component of a maximum amplitude of a low frequency appearing as a result of switch of an amplitude from attenuation to amplification in transition from a contracting phase to a diastolic phase of a ventricle, using a reference form of the second derivative waveform of the body trunk biological signal, the maximum amplitude waveform component being specified in each period of the second derivative waveform of the body trunk biological signal;specify an inflection point where an amplitude switches from attenuation to amplification as a ventricle initial contracting phase responsive wave (Eα wave), and specify an inflection point where the amplitude switches from amplification to attenuation as a ventricle initial diastolic phase responsive wave (Eβ wave), the ventricle initial contracting phase responsive wave (Eα wave) and the ventricle initial diastolic phase responsive wave (Eβ wave) being arranged in this order along the temporal axis with the maximum amplitude waveform component placed in therebetween;second differentiate a time-series waveform of a peripheral biological signal extracted from a periphery of the body by a peripheral biological signal measuring device to obtain a second derivative waveform of the peripheral biological signal in a time-series manner;analyze a biological state of the body, using an initial contracting phase positive wave (a wave) and an initial diastolic phase positive wave (e wave) of the peripheral biological signal obtained from the second derivative waveform of the peripheral biological signal, and using the ventricle initial contracting phase responsive wave (Eα wave) and the ventricle initial diastolic phase responsive wave (Eβ wave); andoutput an analysis result of the biological state of the body,wherein the processing circuitry is further configured to analyze a state of a sympathetic nervous system using a time phase difference of heart-to-fingertip propagation time (a−Eα) between the initial contracting phase positive wave (a wave) of the peripheral biological signal and the ventricle initial contracting phase responsive wave (Eα wave) of the body trunk biological signal, and using a time phase difference of heart-to-fingertip propagation time (e−Eβ) between the initial diastolic phase positive wave (e wave) of the peripheral biological signal and the ventricle initial diastolic phase responsive wave (Eβ wave) of the body trunk biological signal,wherein the processing circuitry is further configured to analyze the biological state by using a relation between vascular information and infor... | DELTA TOOLING CO., LTD. | A61B005/00 A61B005/18 A61B005/024 A61B005/0205 A61B005/0245 A61B005/11 A61B005/026
US10357180 | B2 | 2019-07-23 | Health monitoring system | 2014-01-16 | The present invention relates to a health monitoring system comprising an implantable sensor configured to measure impedance within a body tissue of the subject resulting from an electrical current flowing through said body tissue, wherein the body tissue is sub-dermal or subcutaneous tissue of said subject, the sensor including a powering and communication circuit having a coil configured to be powered by an electromagnetic field and to communicate with external devices. Further, the system comprises a reader module including a coil configured to produce the electromagnetic field for powering the powering and communication circuit and for communicating with the powering and communication circuit, a computing device comprising a display device, a processing device and at least one storage device, the computing device being configured to communicate with other devices via at least one wireless network and a monitoring engine for determining or monitoring at least one physiological parameter based on measured impedance, wherein the reader module and the computing device and the monitoring engine are configured to communicate with each other. | 1. A health monitoring system for determining glucose levels in a subject, the system comprising: an implantable sensor configured to measure impedance within a body tissue of the subject resulting from an electrical current flowing through said body tissue using a first pair of injecting electrodes and a second pair of sensing electrodes, the electrodes of the first pair of injecting electrodes and electrodes of the second pair of sensing electrodes being arranged physically separated and at a distance from one another in a row, the second pair of sensing electrodes being arranged in between the first pair of injecting electrodes, wherein current is injected into body tissue from the first pair of electrodes, the injection electrodes, and flows through the body tissue thereby causing a voltage between the second pair of electrodes, the sensing electrodes, wherein the body tissue is sub-dermal or subcutaneous tissue of said subject, the sensor including:a current signal output circuit operatively connected to a microcontroller and the injection electrodes and being configured to provide electrical current at predetermined frequencies to the injection electrodes,a detector operatively connected to the second pair of sensing electrodes and configured to receive a voltage detected by the second pair of sensing electrodes, wherein the detector is configured to measure the impedance of the body tissue based on the current flowing through the tissue between the first pair of injection electrodes and the voltage detected by the second pair of sensing electrodes,wherein the current signal output circuit and the first pair of injecting electrodes constitute a separate circuit from the second pair of sensing electrodes and the detector,the microcontroller being operatively connected to the detector and being configured to receive impedance signals from the detector and to provide control signals to the current signal output circuit,a powering and communication circuit having a coil configured to be powered by an electromagnetic field and to communicate with external devices;wherein the system further includes:a reader module including a coil configured to produce the electromagnetic field for powering the powering and communication circuit of the sensor and for communicating with the powering and communication circuit, the coil is connected to a power generator configured to generate current and voltage for the electromagnetic field, the reader module being configured to receive transmitted data from the sensor;a computing device comprising a display device, a processing device and at least one storage device, the computing device being configured to communicate with other devices via at least one wireless network and to monitor at least one physiological parameter based on measured impedance, wherein the reader module and the computing device are configured to communicate with each other;wherein the monitoring system is configured to determine a glucose l... | D.T.R. Dermal Therapy Research Inc. | A61B005/053 A61B005/145 A61B005/1473 A61B005/07 A61B005/00 A61B005/18 A61B010/00 A61B005/01 A61B005/1455
US09468403 | B2 | 2016-10-18 | Single-body unit for pulse oximeter calibration | 2014-01-15 | An all-solid, single-body unit for calibrating a pulse oximeter that uses probe light beams is provided. A bulk of the unit is substantially composed of a mixture of materials comprising one or more polymer materials that form a flexible solid medium for the bulk of the unit, one or more scattering materials for scattering the probe light beams, and one or more dye materials for attenuating the probe light beams. The flexible solid medium enables a pulsatile rhythmic train of action force received by the unit to be transmitted in the unit during calibrating the pulse oximeter for substantially emulating change of absorbance characteristics of the probe light beams due to pulsing arterial blood. The scattering materials and the dye materials are localized in the flexible solid medium, enabling the unit to be used in calibrating the pulse oximeter without a need for an additional device for further emulation. | 1. An apparatus comprising: a single-body unit configured to calibrate a pulse oximeter that uses probe light beams having pre-determined wavelengths to measure the saturation of peripheral oxygen (SpO2) level of a pre-determined human body part, wherein the single-body unit is formed from a mixture of materials, the mixture of materials comprising:one or more polymer materials that form a flexible solid medium configured to transmit a pulsatile rhythmic train of action force received by the single-body unit during calibration of the pulse oximeter;one or more scattering materials to scatter the probe light beams, wherein the scattering of the probe light beams by the one or more scattering materials during the calibration of the use oximeter emulates scattering behavior of the probe light beams when propagated in the pre-determined human body part; andone or more dye materials to attenuate the probe light beams, wherein the attenuation of the probe light beams by the one or more dye materials during the calibration of the pulse oximeter emulates to absorption behavior of the probe light beams when propagated in the pre-determined human body part,wherein the one or more polymer materials form a bulk of the single-body unit, wherein each of the one or more scattering materials and each of the one or more dye materials are substantially-uniformly dispersed in the entire single-body unit, and wherein the one or more polymer materials, the one or more scattering materials, and the one or more dye materials are selected such that the mixture of materials forming the single-body unit emulates a particular SpO2 level during the calibration of the pulse oximeter, the particular SpO2 level corresponding to an expected SpO2 level for the pre-determined human body part when measured using the pulse oximeter. 2. The apparatus of claim 1, wherein the one or more polymer materials are formulated to configure the flexible solid medium such that the flexible solid medium translates the pulsatile rhythmic train of action force into a rhythmic, temporally-coherent variation of the probe light beams' absorbance characteristics to substantially emulate change of absorbance caused by pulsing arterial blood and experienced by each of the probe light beams when the probe light beams propagate in the pre-determined human body part. 3. The apparatus of claim 2, further comprising: an actuator for generating and applying the pulsatile rhythmic train of action force to the single-body unit. 4. The apparatus of claim 1, wherein the single-body unit is further configured to guide the pulsatile rhythmic train of action force to apply the pulsatile rhythmic train of action force to the single-body unit in an action-force direction. 5. The apparatus of claim 4, wherein the action-force direction is substantially parallel to a propagation direction of the probe light beams emitted by the pulse oximeter. 6. The apparatus of claim 1, wherein the pre-determined human body part... | Hong Kong Applied Science and Technology Research Institute Company Limited | A61B005/1455 A61B005/1495 A61B005/00 A61B005/024
US10321829 | B2 | 2019-06-18 | Measuring chronic stress | 2013-12-30 | A method for measuring stress based on the heart rate (HR), the heart rate variability (HRV), and the activity level of a user includes recording the HR, the HRV, and the activity level of a user at various times during the day. Thereafter, the three values are correlated to arrive at a stress level of the user. The stress level is estimated based on a predetermined set of algorithms and analysis methods. The physical disposition and the activity levels of the user are automatically detected and the vital parameters, i.e., the HR and the HRV recorded at times that are deemed fit for conducting orthostatic tests. | 1. A method for measuring stress, comprising: with an assessment system at each of a plurality of times, recording a heart rate, a heart rate variability and an activity level;for each of the plurality of times, composing the recorded heart rate, heart rate variability and activity level into a corresponding stress level;forming, from the plurality of stress levels, a three-dimensional health space defining acceptable stress level limits;with the assessment system, recording a current heart rate, a current heart rate variability and a current activity level;composing the recorded current heart rate, current heart rate variability and current activity level into a corresponding current stress level; andproviding a prompt when the current stress level lies outside of the three-dimensional health space. 2. The method as set forth in claim 1, wherein providing a prompt further comprises providing an alert. 3. The method as set forth in claim 1, wherein providing a prompt further comprises requesting user input regarding a disposition associated with the stress level. 4. The method as set forth in claim 3, further comprising receiving the user input regarding the disposition. 5. The method as set forth in claim 4, further comprising correlating the input regarding the disposition with stress levels. 6. The method as set forth in claim 1, wherein recording the activity level further comprises detecting motion with one or more of an accelerometer and a gyroscope. 7. The method as set forth in claim 1, wherein recording the heart rate further comprises using one or more of a photoplethysmogram and an electrocardiogram. 8. The method as set forth in claim 1, wherein recording the heart rate variability further comprises computing the heart rate variability using the measured heart rate. 9. The method as set forth in claim 1, wherein composing the activity level, the heart rate and the heart rate variability into a corresponding stress level further comprises using one or more of a mobile terminal, a server system, a database and a communications network. 10. The method as set forth in claim 1, wherein recording heart rate variability further comprises recording heart rate variability in response to a sudden increase in the activity level component. 11. A method of measuring stress, comprising: detecting activity level and measuring heart rate with a system configured for attachment to an exposed region of a body of a user;identifying a provocation from detected activity level and measured heart rate;recording heart rates before and after the identified provocation;computing heart rate variability from the recorded heart rates; andusing the activity level, heart rate and heart rate variability to form, a three-dimensional health space defining acceptable stress level limits. 12. The method as set forth in claim 11, further comprising recording a biphasic heart rate response after the provocation. 13. The method as set forth in claim 11, wherein... | JOUZEN OY | A61B005/00 A61B005/11 A61B005/16 A61B005/024 A61B005/0205 A61B005/0245 A61B005/0402 A61B005/0404
US09668670 | B2 | 2017-06-06 | Endorectal prostate coil with open access for surgical instruments | 2013-08-05 | An endorectal coil (1) includes a tube (40), a spreader (44), and one or more electrically conductive elements (64). The tube (40) is configured for insertion into the rectum (42). The spreader (44) is configured to be positioned at a distal end of the tube (40) and mechanically spread to compress surrounding tissue after the tube (40) is inserted. The one or more electrically conductive elements (64) are tuned to receive magnetic resonance data disposed on at least one of the tube (40), the spreader (44), and adjacent the tube and spreader. | 1. An endorectal coil comprising: a tube configured for insertion into a rectum;a spreader including a plurality of ribs configured to pass through the tube in a collapsed configuration and be positioned at a distal end of the tube and configured to be mechanically spread after emergence from the tube to compress surrounding tissue after the tube is inserted, when spread, the ribs defining openings therebetween configured to pass a surgical instrument, wherein the plurality of ribs are connected together at a near end and a distal end of the spreader;one or more coil elements tuned to receive magnetic resonance data, the coil elements being carried by the spreader, and configured to be pressed against walls of the rectum by the spreader; anda cover which covers the spreader and expands with the spreader to provide a surface that is mechanically penetrable by surgical instruments without collapsing. 2. The endorectal coil according to claim 1, wherein the one or more coil elements include loop coils that are at least one of: attached to the spreader; andattached to the cover of the spreader; andwherein the loop coils are configured to move into an orthogonal relationship as the spreader spreads. 3. An endorectal coil comprising: a tube configured for insertion into a rectum;two conductive loops wrapped around the tube in a slanted criss-cross pattern such that when the tube is disposed generally horizontally in a vertical main field, the conductive elements receive in quadrature;a spreader including a plurality of ribs configured to pass through the tube in a collapsed configuration and be positioned at a distal end of the tube and configured to be mechanically spread after emergence from the tube to compress surrounding tissue after the tube is inserted, when spread, the ribs defining openings therebetween configured to pass a surgical instrument; andone or more coil elements tuned to receive magnetic resonance data, the coil elements being carried by the spreader, and configured to be pressed against walls of the rectum by the spreader. 4. A method of imaging with an endorectal coil, comprising: inserting a tube through the rectum;compressing tissue surrounding the tube including mechanically spreading a spreader positioned at the end of the tube wherein the spreader includes a coiled strip of material and wherein the step of spreading the spreader includes uncoiling the coiled strip of material, the coiled strip defining the plurality of openings configured to pass a surgical instrument therethrough;after spreading the spreader, inserting the surgical instrument through the tube and one of a plurality of openings in the spreader;acquiring magnetic resonance data by an RF coil supported on the coiled strip; andreconstructing the magnetic resonance data into images. | Koninklijke Philips N.V. | G01R033/28 A61B005/055 A61B010/02 A61B017/02 A61B018/00 G01R033/34
US09901730 | B2 | 2018-02-27 | Stopcock flow path switching device | 2012-07-31 | This stopcock flow path switching device includes: a three-way stopcock having a flow path switching cock and provided to, by switching of the flow path switching cock, allow flow path switching between a state in which a contrast agent introducing flow path is formed by coupling a flow path on the patient side to a flow path on the injector head side and a state in which a blood pressure measuring flow path is formed by coupling the flow path on the patient side to a flow path on the blood pressure transducer side; and a clamp mechanism for closing the flow path of the three-way stopcock communicating with the injector head side, in the state in which the blood pressure measuring flow path is formed. | 1. A stopcock flow path switching device used to switch between a contrast agent introducing flow path for introducing a contrast agent into a patient by using an injector head and a blood pressure measuring flow path for measuring a blood pressure of said patient by using a blood pressure transducer, the stopcock flow path switching device comprising: a three-way stopcock having a flow path switching cock and provided to, by switching of said flow path switching cock, allow flow path switching between a state in which said contrast agent introducing flow path is formed by coupling a flow path on said patient side to a flow path on said injector head side and a state in which said blood pressure measuring flow path is formed by coupling the flow path on said patient side to a flow path on said blood pressure transducer side;a clamp mechanism for closing the flow path of said three-way stopcock communicating with said injector head side, in the state in which said blood pressure measuring flow path is formed; anda switching-linked mechanism for controlling said clamp mechanism in accordance with a switching position of said flow path switching cock of said three-way stopcock, such that a first flow path coupled to said three-way stopcock and communicating with said injector head side is opened in the state in which said contrast agent introducing flow path is formed, and said first flow path coupled to said three-way stopcock and communicating with said injector head side is blocked in the state in which said blood pressure measuring flow path is formed, whereinsaid clamp mechanism has a fixed valve element and a movable valve element arranged on an outer side of said first flow path to face each other to sandwich said first flow path, andsaid switching-linked mechanism moves said movable valve element to a position farthest from said fixed valve element and opens said first flow path in the state in which said contrast agent introducing flow path is formed, and moves said movable valve element to a position closest to said fixed valve element, sandwich said first flow path between said movable valve element and said fixed valve element and blocks said first flow path in the state in which said blood pressure measuring flow path is formed,said switching-linked mechanism includes: an eccentric cam roller provided at said flow path switching cock and provided to have a rotation center identical to that of said flow path switching cock;a supporting part having a rotation center;a first link bar and a second link bar provided at said supporting part and extending from said supporting part in different directions;said movable valve element provided at a tip end of said first link bar; anda sliding roller provided at a tip end of said second link bar and constantly abutting a side surface of said eccentric cam roller,in the state in which said contrast agent introducing flow path is formed, said sliding roller is located at a position closest to said ro... | SUGAN CO., LTD. | A61M039/22 A61B005/0215 A61M005/00 A61B005/021
US09498648 | B2 | 2016-11-22 | 3D imaging method for accurate in-plane tracking of lesion to be treated using MRgRT | 2013-07-26 | When monitoring a position of organ(s) at risk (OAR) near a target volume to be irradiated, a LINAC radiation beam source position is identified around a target volume, and a plane perpendicular to a radiation beam is identified. A first phase encoding direction within the plane is assigned, and a second phase encoding direction perpendicular to the first phase encoding direction is assigned. A read-out direction parallel to the radiation beam is assigned, and an MR image of the target volume and any OAR(s) is generated. The position of the target volume relative to the radiation beam is determined and a collimator between the LINAC source and the volume of interest and target volume is controlled to maintain the radiation beam on the target volume and away from any OAR(s) based on the determined position of the target volume. | 1. A system that facilitates monitoring a position of a target volume that is being irradiated, including: an MR scanner;a LINAC device; anda processor configured to execute computer-executable instructions stored in a memory, the instructions comprising: identifying a position of a linear accelerator (LINAC) radiation beam source around the target volume;identifying an imaging volume of interest defined at one face by a plane perpendicular to a radiation beam emitted by the LINAC source, the imaging volume of interest comprising the target volume and at least one organ at risk (OAR);assigning a first phase encoding direction parallel to the plane;assigning a second phase encoding direction parallel to the plane, the second phase encoding direction being perpendicular to the first phase encoding direction;assigning a read-out direction that is parallel to the radiation beam;imaging the imaging volume of interest and the target volume, including phase encoding in the first and second directions and frequency encoding in the read out direction, and collecting fewer central region k-space data points in a central region of k-space than peripheral k-space data points when imaging the imaging volume of interest;determining a position of the target volume relative to the radiation beam; andcontrolling a collimator between the LINAC source and the imaging volume of interest to maintain the radiation beam on the target volume and away from the OAR based on the determined position of the target volume. 2. The system according to claim 1, the instructions further comprising: collecting fewer than all central k-space data points when imaging the volume of interest. 3. The system according to claim 1, the instructions further comprising: segmenting the target volume and the OAR to identify boundaries thereof. 4. The system according to claim 1, the instructions further comprising: performing 2D radio frequency RF excitation to reduce a number of phase encoding steps. 5. The system according to claim 1, the instructions further comprising: generating at least one test image and determining a minimum acceptable amount of k-space data that can be used to permit monitoring of a boundary of the target volume and the OAR of a subject, and storing one or more parameters defining an imaging sequence used to generate the test image for future use on the subject. 6. A workstation comprising a processor configured to: identify a position of a linear accelerator (LINAC) radiation beam source around a target volume;identify an imaging plane perpendicular to a radiation beam emitted by the LINAC source;assign a first phase encoding direction parallel to the imaging plane;assign a second phase encoding direction different than the first phase encoding direction and parallel to the imaging plane;assign a read-out direction that is parallel to the radiation beam;image a volume of interest that comprises the target volume, including phase encoding in the first and second... | Koninklijke Philips N.V. | G06K009/00 A61N005/10 G01R033/48 A61B005/055
US10080607 | B2 | 2018-09-25 | Optical feedback RF ablator and ablator tip | 2015-03-06 | An ablation catheter comprises an elongated catheter body; at least one ablation element disposed in a distal portion which is adjacent the distal end of the catheter body; an illumination optical element disposed in the distal portion, the illumination optical element being light-transmissive to emit light from the illumination optical element to the targeted tissue region; and a collection optical element disposed in the distal portion, the collection optical element being light-transmissive to collect one or more of returned, backscattered or newly excited light from the targeted tissue region. The illumination or excitation optical element and the collection optical element are axially spaced from one another and axially optically isolated from one another within the distal portion to substantially prevent light from traveling between the illumination optical element and the collection optical element along a path within the distal portion. | 1. An ablation catheter, comprising: an elongated catheter body configured for insertion into a body of a patient and including a distal segment;at least one optical emitter disposed within the distal segment of the catheter body, wherein the at least one optical emitter is configured to emit optical radiation in a plurality of different wavelengths toward tissue in the body of the patient proximate the distal segment;at least one optical receiver disposed within the distal segment of the catheter body, wherein the at least one optical receiver is configured to receive returned optical radiation from the tissue; anda barrier disposed between the at least one optical emitter and the at least one optical receiver such that the at least one optical emitter terminates on a first side of the barrier and the at least one optical receiver terminates on a second side of the barrier opposite the first side. 2. The ablation catheter according to claim 1, wherein the plurality of different wavelengths are sensitive to lesioning in the tissue. 3. The ablation catheter according to claim 1, wherein the distal segment further comprises an ablation element. 4. The ablation catheter according to claim 3, wherein the ablation element comprises an electrode. 5. The ablation catheter according to claim 1, further comprising: an irrigation lumen extending through the elongated catheter body; anda plurality of irrigation apertures in the distal segment. 6. The ablation catheter according to claim 5, further comprising a shell over the distal segment, and wherein the shell and the distal segment define an irrigation cavity. 7. The ablation catheter according to claim 6, wherein the shell further comprises the plurality of irrigation apertures. 8. The ablation catheter according to claim 1, wherein the at least one optical emitter and the at least one optical receiver are arranged along a longitudinal axis of the distal segment. | St. Jude Medical, LLC | A61B018/18 A61B018/14 A61B005/00 A61B018/00 A61B017/00
US10856850 | B2 | 2020-12-08 | Information processing apparatus, method, and program for matching target object position between the prone and supine positions obtained by MRI and ultrasound | 2015-01-09 | An information processing apparatus includes acquisition units, calculation units, and a matching unit. The acquisition units acquire a position of a first reference point as a reference point, and a position of a first surface point as a point, on a surface of a target object in a first body posture. The acquisition units acquire a position of a second reference point as the reference point, and a position of a second surface point, on the surface of the target object in a second body posture. A distance between the first reference point position and the first surface point position is calculated as a first distance. A distance between the second reference point position and the second surface point position is calculated as a second distance. The matching unit matches the first and second surface points based on a relationship between the first and second distances. | 1. An information processing apparatus comprising: one or more processors; andmemory storing instructions that, when executed by the one or more processors, cause the information processing apparatus to perform operations including:acquiring, as a first acquiring, a position of a first reference point as a reference point on a surface of a target object in a first body posture,acquiring, as a second acquiring, positions of a plurality of first surface points different from the first reference point as a plurality of points on the surface of the target object in the first body posture,acquiring, as a third acquiring, a position of a second reference point as a reference point on the surface of the target object in a second body posture, wherein the second body posture is different from the first body posture,acquiring, as a fourth acquiring, a position of a second surface point different from the second reference point as a point on the surface of the target object in the second body posture,calculating, as a first calculation, a plurality of first distances between the position of the first reference point and the positions of the plurality of first surface points,calculating, as a second calculation, a second distance between the position of the second reference point and the position of the second surface point, andselecting, from the plurality of first surface points, one point that corresponds to the second surface point based on a relationship of (i) the plurality of first distances between the position of the first reference point and the positions of the plurality of first surface points and (ii) the second distance between the position of the second reference point and the position of the second surface point,wherein each of the plurality of first distances is a geodesic distance between the position of the first reference point and each of the positions of the plurality of first surface points, andwherein the second distance is a Euclidian distance between the position of the second reference point and the position of the second surface point. 2. The information processing apparatus according to claim 1, wherein the first acquiring acquires the position of the first reference point based on a result of analysis on an image obtained by capturing an image of the target object in the first body posture,wherein the second acquiring acquires the positions of the plurality of first surface points based on the result of the analysis on the image obtained by capturing the image of the target object in the first body posture,wherein executing the instructions further causes the information processing apparatus to perform operations including:narrowing down candidates of a first surface point and the second surface point that corresponds to each other in the plurality of first surface points and a plurality of second surface points, based on a relationship between the plurality of first distances and a plurality of second distances, wherein the p... | Canon Kabushiki Kaisha | A61B008/08 A61B008/00 A61B005/055 G06T007/35 G06T007/33
US10433720 | B2 | 2019-10-08 | Intubation accessory | 2014-01-07 | An intubation tube accessory for use in combination with an intubation tool. The accessory includes an illumination member; an imaging device; a communication mechanism configured to convey images from the imaging device to a display screen; and an intubation fixing mechanism configured for removable fixing of the intubation accessory to the intubation tool. | 1. A medical apparatus for assisting in the insertion of a respiratory tube in a subject comprising: a substantially cylindrical sleeve with a distal end affixed to an outward-facing illumination device and a corresponding forward-facing imaging device, said sleeve comprising an open proximal end connecting a tubular cavity to an outer space, said open proximal end to slidingly receive therethrough a distal end of a respiratory tube insertion tool; and said sleeve including an inner surface around said tubular cavity configured to wholly slide over and removably affix itself to said distal portion of said respiratory tube insertion tool; anda communication mechanism operably connected to said imaging device and configured to convey images from said imaging device to a display device. 2. The apparatus of claim 1, wherein said sleeve comprises at least one outwardly extending projection configured to abut an inner wall surrounding a lumen in the respiratory tube. 3. The apparatus of claim 1, wherein said sleeve comprises a threaded portion for mating with a component configured to abut an inner wall surrounding a lumen in the respiratory tube. 4. The apparatus of claim 1, wherein said sleeve comprises at least one spring configured to abut an inner wall surrounding a lumen in the respiratory tube. 5. The apparatus of claim 1, wherein said sleeve comprises a foam sleeve configured to abut an inner wall surrounding a lumen in the respiratory tube. 6. The apparatus of claim 1, further comprising a carbon dioxide sensor to assist in the insertion. 7. The apparatus of claim 1, wherein the imaging device includes a video camera. 8. The apparatus of claim 1, wherein the communication mechanism includes a cable. 9. The apparatus of claim 1, wherein the communication mechanism includes a wireless communication system. 10. The apparatus of claim 1 wherein said sleeve is configured to affix the apparatus inside a lumen of an airway tube of a supra-glottic airway device. 11. The apparatus of claim 10 wherein said supra-glottic device comprises a laryngeal mask. 12. The apparatus of claim 1 wherein the apparatus is disposable. | - | A61B001/267 A61B001/05 A61B001/06 A61B001/00 A61M016/04 A61B005/08
US11432769 | B2 | 2022-09-06 | System and method for physiological monitoring | 2015-04-07 | Apparatus, systems, and methods for monitoring a sensor module mounted in a sensor platform, wherein the sensor platform includes an adhesive side and a pocket, wherein the pocket is designed to receive the sensor module, to facilitate sensing by the sensor module of physiological attributes, and to allow insertion and removal of the sensor device from the pocket. | 1. A method for monitoring an individual's autonomic nervous system (ANS), the method comprising: providing a sensor module, wherein the sensor module includes a cardiac sensor;mounting the sensor module in a sensor platform, wherein the sensor platform includes an adhesive side, a release sheet protecting the adhesive side and a pocket, wherein the pocket is designed to receive the sensor module, to facilitate sensing by the cardiac sensor of heart rate activity, and to allow insertion and removal of the sensor module from the pocket, removing the pocket adhesive release sheet and closing the pocket with the pocket adhesive;attaching the sensor platform to an individual; wherein attaching includes removing the sensor platform release sheet to expose the adhesive side and affixing the platform to the individual via the adhesive side;capturing the individual's heart rate activity data from the cardiac sensor and processing the heart rate activity data to capture a pattern of ANS activity during an experience of a stimulus and a pattern of ANS activity after an experience of a stimulus;characterizing variability, parasympathetic gain, or parasympathetic control of the captured heart rate activity;quantifying and characterizing oscillation of the captured heart rate activity and assessing autonomic tone, coherence, or entrainment;capturing movement data from a sensor and processing the movement data to deduce an effect of movement on the heart rate activity;assessing changes between the ANS pattern during the stimulus and the ANS pattern after the stimulus; andproviding feedback. 2. The method of claim 1, wherein the method further comprises contextualizing the ANS data to an aspect associated with the experience including one or more of the following: a biological rhythm; an aspect of nutritional intake or energy expenditure; an aspect of a sleep/rest pattern; a stress management activity; a relaxation activity; a stress resilience or strength building activity; a breathing pattern; a mind/body activity; a cognitive appraisal or emotional processing activity; a biofeedback activity; an exercise or a physical activity; a movement; recovery from an exercise, physical activity, or a movement; hydration level; an aspect of a biochemical messenger; an underlying medical condition; genomic or proteomic information; a psychological, physiological, chemical, social or environmental stimulus encountered by the individual; a biological pathway; a measurement of parasympathetic tone or entrainment; an ANS pattern of physiological balance, imbalance, coherence, incoherence, stress, recovery, resilience, or entrainment; resting or nighttime heart rate variability (HRV); heart rate or heart rate recovery; increasing heart rate variability; an activity; a physiological aspect of the individual; an aspect of time, location, or the environment; a behavior; a pattern of daily living; a weight management activity; a measured effect on physiology; a stimulant or a su... | - | A61B005/00 A61B005/02 A61B005/0205 A61B005/11 A61B005/0245 A61B005/145 A61B005/318 A61B005/024 A61B005/08
US20150182165 | A1 | 2015-07-02 | NEUROPHYSIOLOGICAL TRAINING HEADSET | 2014-03-18 | Preferably, an embodiment of a neurophysiological training headset includes at least a plurality of sensor assemblies each sensor assembly secured by a retention web. Each of the plurality of sensor assemblies are positioned in contact adjacent at a predetermined location about a cranium of a subject. The preferred neurophysiological training headset further includes a headphone secured to the retention web by an attachment member, in which the attachment member provides a continuously active tensioning mechanism. The continuously active tensioning mechanism promotes continuous force induced contact adjacency of each of the sensor assemblies with the cranium of the subject. | 1. A device comprising: a plurality of sensor assemblies;a retention web securing each of the plurality of sensor assemblies, said sensor assemblies adjacent a predetermined location about a cranium of a subject; anda headphone secured to said retention web by an attachment member, said attachment member provides a continuously active tensioning mechanism, said continuously active tensioning mechanism promotes continuous force induced contact adjacency of said sensor assemblies with said cranium of the subject. 2. The device of claim 1, in which said retention web comprising: a frame assembly, said frame assembly providing a sensor mounting plate for each sensor assembly of the plurality of sensor assemblies; anda shape retention bracket secured to the frame assembly, said shape retention bracket providing a mounting aperture for a preselected number of sensor assemblies of the plurality of sensor assemblies, wherein each of said preselected number of sensor assemblies is disposed between said corresponding shape retention bracket and said corresponding sensor mounting plate, and confined within said mounting aperture. 3. The device of claim 1, in which said attachment member further comprising: a support structure, said support structure providing a shape retention channel;a shape retention member cooperating with the shape retention channel;a mounting flange adjacent the shape retention channel; andan access cover enclosing the mounting flange. 4. The device of claim 3, in which said continuously active tensioning mechanism comprising: a tension housing secured to said mounting flange; anda slide structure interacting with the tension housing. 5. The device of claim 4, in which said tension housing comprising: a guide plate providing an elongated guide aperture and a mount aperture;a cover plate providing a securement aperture corresponding to said mount aperture, and wherein said mounting flange is disposed between said securement aperture and said mount aperture, said mounting flange providing an access aperture corresponding to said mount aperture and said securement aperture; andan attachment structure securing said securement aperture to said mount aperture by way of said access aperture. 6. The device of claim 5, in which said slide structure comprising: a slide plate cooperating with said guide plate;an earphone mount attached to the slide plate; andlinking hardware connecting said slide plate with said glide plate, said linking hardware protruding through said elongated guide aperture such that said guide plate is in sliding contact with and disposed between each the slide plate and the earphone mount. 7. The device of claim 6, in which said slide structure further comprising: a tension stay mounted to said slide plate, anda tension member secured to said tension stay, said tension member interacting with said tension housing, such that when said earphone is positioned in contact adjacency with a car of said subject, said tension ... | Neurotopia, Inc. | A61B005/00 A61B005/0476
US09078579 | B2 | 2015-07-14 | In vivo sensing device with a flexible circuit board | 2013-07-08 | A flexible circuit board for being inserted into an in-vivo imaging device is provided. The flexible circuit board may include a plurality of flexible installation units connected to one another through flexible connection units. The flexible installation units may be capable of having electrical components disposed thereon at a size suitable for being included in an in-vivo imaging device which may be inserted into a body lumen, e.g., a capsule endoscope. An in-vivo imaging device which may enclose such a full-flexible circuit board is also provided. | 1. A flexible circuit board having a component side and a second side, said flexible circuit board comprising of: a first flexible installation unit having a first side on which a first imager is disposed;a second flexible installation unit having a first side on which a second imager is disposed; anda third flexible installation unit having a first side on which a transmitter is disposed, wherein said third flexible installation unit is connected to each one of the first installation unit and the second installation unit by a flexible connection unit, and wherein said third flexible installation unit is further connected by respective flexible connection units to: a fourth flexible installation unit having disposed thereon a first illumination source;a fifth flexible installation unit having disposed thereon a first battery contact; anda sixth flexible installation unit having disposed thereon an antenna;and wherein said second flexible installation unit is further connected by a flexible connection unit to a seventh flexible installation unit having disposed thereon a second battery contact, and wherein said seventh flexible installation unit is further connected by a flexible connection unit to an eighth flexible installation unit having disposed thereon a second illumination source. 2. The flexible circuit board according to claim 1, wherein the flexible connection units are foldable so that the second flexible installation unit, the seventh flexible installation unit, and the eight flexible installation unit are stacked along a common longitudinal axis. 3. The flexible circuit board according to claim 1, wherein the flexible connection units are foldable so that the third flexible installation unit and the flexible installation units connected to the third flexible installation unit, except the second flexible installation unit, are stacked along a common longitudinal axis passing substantially through the center of said flexible installation units. 4. The flexible circuit board according to claim 1, wherein the fourth and eight flexible installation units having disposed thereon the first and second illumination sources, respectively, are ring shaped. 5. The flexible circuit board according to claim 1, wherein each of the first and second installation units having disposed thereon the first imager and the second imager, respectively, have attached thereon a support on a second side thereof opposite to the side on which the respective imager is disposed. 6. The flexible circuit board according to claim 1, wherein the third flexible installation unit has attached thereon a support on a second side thereof opposite to the side on which the transmitter is disposed. 7. The flexible circuit board according to claim 1, wherein each flexible installation unit has disposed thereon a component on a first side thereof, wherein the first side of each of the flexible installation units faces the same direction when said flexible circuit board is i... | GIVEN IMAGING LTD. | A61B001/04 A61B005/00 H05K001/18 A61B001/05
US09078621 | B2 | 2015-07-14 | Method and system of measuring anatomical features in subcutaneous images to assess risk of injury | 2013-11-08 | The present disclosure provides a method and system using software and associated equipment to automatically identify two or more preselected anatomical features by examining pixels within images such as computerized tomography (CT) scanned images, determining appropriate measurements between such identified features based on dimensions and scaling available within the image file, comparing these measurements to normative data, and providing output of the results to a user, such as medical personnel. In at least one embodiment, system can measure the basion-dens interval (BDI), which has been shown to be an effective indicator of ligament injury within the occipito-cervical complex (“OCC”) that may not present with other symptoms, is not revealed with standard CT imaging, and is of mortal danger to the patient if untreated. The system can automate interpreting CT scanned images and alert medical personnel about the risk of OCC ligament damage. | 1. A method of determining a basion-dens interval from a set of digital images of an occipital-cervical area, comprising: identifying a first anatomical region in proximity to a basion;identifying a first bone of the first anatomical region coupled to the basion;processing a first image of the set of digital images, comprising: electronically searching along the first bone by progressively searching for bone pixels to determine a first image position of a preselected portion of the basion;identifying a second anatomical region in proximity to a dens;identifying a second bone of the second anatomical region coupled to the dens;processing the first image of the set of digital images, comprising: electronically searching along the second bone by progressively searching for bone pixels to determine a first image position of a preselected portion of the dens;repeating the processing of the first image on a second image of the set of digital images to find a second image position of the preselected portion of the basion and a second image position of the preselected portion of the dens, the first and second images defining a processed first subset of images;compiling the first and second image positions of the preselected portion of the basion and the first and second image positions of the preselected portion of the dens to produce a compiled position of the preselected portion of the basion and a compiled position of the preselected portion of the dens from the subset of images, wherein the compiling comprises comparing the first and second image positions of the preselected portion of the basion and first and second image positions of the preselected portion of the dens in the subset of images; andcomputing a distance between the preselected portion of the basion and the preselected portion of the dens from the compiled position of the preselected portion of the basion and the compiled position of the preselected portion of the dens to establish a computed basion-dens interval (“BDI”). 2. The method of claim 1, wherein identifying the first anatomical region in proximity to the basion comprises: processing the first image of the set of digital images; andelectronically identifying the first anatomical region. 3. The method of claim 1, wherein identifying the second anatomical region in proximity to the dens comprises: processing the first image of the set of digital images; andelectronically identifying the second anatomical region. 4. The method of claim 1, wherein identifying the first bone in the first anatomical region coupled to the basion comprises: processing the first image of the set of digital images; andelectronically searching in a first direction in the first anatomical region to find a bone pixel representing the first bone, the first bone including the basion. 5. The method of claim 4, wherein identifying the second bone in the second anatomical region coupled to the dens comprises: processing the first image of the set of digital... | Baylor University Scott & White Healthcare | G06T007/00 A61B005/00 G06T007/60
US09161704 | B2 | 2015-10-20 | Insulated implantable electrical curcuit | 2015-02-18 | The invention is directed to a method of making an implantable insulated electrical circuit that utilizes polyparaxylylene, preferably as Parylene, a known polymer that has excellent living tissue implant characteristics, to provide for chronic implantation of conductive electrical devices, such as stimulators and sensors. The device is thin, flexible, electrically insulated, and stable after long exposure to living tissue. Layers of Parylene may be combined with layers of a polymer, such as polyimide, to yield greater design flexibility in the circuit. Multiple electrical conduction layers may be stacked in the circuit to increase packing density. | 1. A method of making an insulated flexible electrical circuit suitable for implantation in living tissue comprising: providing a substrate;depositing by vapor deposition a first polyparaxylylene layer, 0.5 to 50 microns thick;depositing an electrically conductive layer on the first polyparaxylylene layer;patterning the electrically conductive layer to form traces;depositing by vapor deposition a second polyparaxylylene layer, 0.5 to 50 microns thick, on the first polyparaxylylene layer and on the trace;forming at least one openings in the second polyparaxylylene layer that exposes the electrical conductor trace suitable for electrical communication with living tissue; andremoving the first polyparaxylylene layer, the traces and the second polyparaxylylene layer from the substrate forming a free standing structure. 2. The method according to claim 1, further comprising depositing at least one polymer layer between the first polyparaxylylene layer and the second polyparaxylylene layer. 3. The method according to claim 2, wherein the polymer layer comprises polyimide. 4. The method according to claim 1, further comprising depositing at least one polymer layer on the first polyparaxylylene layer or the second polyparaxylylene layer that is not located between the first polyparaxylylene layer and the second polyparaxylylene layer. 5. The method according to claim 4, wherein the polymer layer comprises polyimide. 6. The method according to claim 1, further comprising depositing a polymer layer between the first polyparaxylylene layer and the electrically conductive layer. 7. The method according to claim 6, wherein the polymer layer comprises of polyimide. 8. The method according to claim 1, wherein the traces are configured to stimulate nerves. 9. The method according to claim 1, wherein the traces are configured to sense signals from nerves. 10. The method according to claim 1, wherein the second polyparaxylylene layer further defines at least one electrode site configured to detect or transmit signals to living tissue. 11. The method according to claim 1, wherein the traces comprise a biocompatible material. 12. The method according to claim 11, wherein the biocompatible material is selected from the group consisting of titanium, platinum, gold, and iridium. 13. The method according to claim 1, wherein the traces are at least partially coated with a biocompatible material. 14. The method according to claim 13, wherein the biocompatible material comprises titanium nitride. 15. The method according to claim 1, wherein a coating is deposited on the electrical conductor at the at least one aperture and is comprised of biocompatible titanium nitride. 16. The method according to claim 1, further comprising depositing a coating on the trace at the at least one aperture. 17. The method according to claim 16, wherein the coating is selected from the biocompatible metal group consisting of titanium, platinum, gold, iridium, or their alloys. ... | Second Sight Medical Products, Inc. | A61N001/05 A61B005/04 C23C016/56 C23C016/01 H05K003/04 H05K003/06
US09075511 | B2 | 2015-07-07 | Display of target cardiac flow based on cardiac index calculation | 2013-01-25 | User interfaces for medical perfusion systems that provide oxygenation, filleting, and recirculation of blood in connection with various medical procedures are provided. In particular, methods of displaying and communicating a desired target flow rate and cardiac index during cardiopulmonary bypass surgeries are provided. | 1. A user interface for graphically providing a target blood flow rate during cardiopulmonary bypass surgery, the user interface comprising: a display screen;a first graphical indicator of actual real time blood flow rate displayed on the display screen;a second graphical indicator of target blood flow rate displayed on the display screen, wherein the target blood flow rate is based on a desired cardiac index; anda numerical value of actual real time cardiac index displayed on the display screen. 2. The user interface of claim 1, further comprising a numerical value of actual real time blood flow displayed on the display screen. 3. The user interface of claim 1, wherein the first graphical indicator of actual real time blood flow rate comprises a horizontal bar, the length of which indicates blood flow rate. 4. The user interface of claim 3, wherein the second graphical indicator of target blood flow rate comprises a vertical bar overlayed on the first graphical indicator. 5. The user interface of claim 4, wherein the second graphical indicator comprise green. 6. The user interface of claim 1, further comprising a settings screen having at least one adjustable patient data parameter. 7. The user interface of claim 1, in combination with a cardiopulmonary bypass perfusion system. | Medtronic, Inc. | A61B005/02 G06F003/0484 A61B005/026 A61B005/00 A61M001/36 G06F019/00
US09084547 | B2 | 2015-07-21 | System and method for checking the status of an in-vivo imaging device | 2007-03-20 | A system and method for monitoring the status of a battery in an in-vivo imaging device, prior to use of the in-vivo imaging device. The device may include a frame counter for counting the number of frames captured and may include monitoring the voltage of the battery. A warning signal is generated if it is determined that the battery is faulty prior to use. The warning signal can be generated by the device and/or by a receiver which receives data from the in-vivo imaging device and/or a by workstation which receives the data from the receiver. | 1. A method for checking the status of a swallowable in-vivo imaging device powered by a battery, comprising the steps of: counting image frames captured by an imager located in the in-vivo device;registering said captured image frames by a processor; andindicating a warning if a number of image frames counted by the frame counter prior to swallowing of the in-vivo imaging device exceeds a critical number of frames,wherein the critical number of frames is calculated based on a lifetime of the battery, the amount of time required for sensing passages or cavities within a body of a patient, and an image frame capture rate of the imager,such that a difference between a lifetime of the battery and a division of the critical number of frames by a frame capture rate is greater than a time necessary to complete imaging of a required length of the gastrointestinal tract. 2. The method according to claim 1, wherein the in-vivo imaging device is a swallowable capsule. 3. The method according to claim 2, wherein the swallowable capsule is autonomous. 4. The method according to claim 1, wherein the warning is indicated by an indicator located in the in-vivo sensing device. 5. The method according to claim 1, wherein the warning is indicated by the in-vivo imaging device shutting down. 6. The method according to claim 1, wherein the warning is indicated by the in-vivo imaging device suppressing the operation of illumination sources. | GIVEN IMAGING LTD. | A61B001/00 A61B001/04 A61B001/06 A61B005/06
US09076212 | B2 | 2015-07-07 | Motion tracking system for real time adaptive imaging and spectroscopy | 2013-09-23 | This invention relates to a system that adaptively compensates for subject motion in real-time in an imaging system. An object orientation marker (30), preferably a retro-grate reflector (RGR), is placed on the head or other body organ of interest of a patient (P) during a scan, such as an MRI scan. The marker (30) makes it possible to measure the six degrees of freedom (x, y, and z-translations, and pitch, yaw, and roll), or “pose”, required to track motion of the organ of interest. A detector, preferably a camera (40), observes the marker (30) and continuously extracts its pose. The pose from the camera (40) is sent to the scanner (120) via an RGR processing computer (50) and a scanner control and processing computer (100), allowing for continuous correction of scan planes and position (in real-time) for motion of the patient (P). This invention also provides for internal calibration and for co-registration over time of the scanner's and tracking system's reference frames to compensate for drift and other inaccuracies that may arise over time. | 1. An object orientation marker for use in a motion tracking system for tracking motion of an object to which the object orientation marker is coupled, the object orientation marker comprising: an optically transparent substrate having a front surface and a rear surface;front artwork applied to the front surface of the substrate;rear artwork applied to the rear surface of the substrate;wherein at least one of the front artwork and the rear artwork comprises one or more landmarks configured to be viewable in an image of the object orientation marker; andwherein the front artwork and the rear artwork comprise gratings configured to create moiré patterns, the moiré patterns being configured to be sensitive to changes in orientation. 2. The object orientation marker of claim 1, wherein the one or more landmarks comprises a starburst pattern. 3. The object orientation marker of claim 1, wherein the one or more landmarks comprises alternating spokes and interstitial spaces. 4. The object orientation marker of claim 3, wherein the alternating spokes and interstitial spaces are generally wedge-shaped. 5. The object orientation marker of claim 1, wherein the one or more landmarks comprises a circular landmark. 6. The object orientation marker of claim 1, wherein the front artwork and rear artwork are configured to enable determination of a pose of the object to which the object orientation marker is coupled by analyzing a single image of the object orientation marker. 7. The object orientation marker of claim 6, wherein the pose describes six degrees of freedom. 8. The object orientation marker of claim 6, wherein the pose describes less than six degrees of freedom. 9. The object orientation marker of claim 1, wherein the optically transparent substrate comprises glass. 10. The object orientation marker of claim 1, wherein the optically transparent substrate comprises plastic. 11. An object orientation marker for use in a motion tracking system for tracking motion of an object to which the object orientation marker is coupled, the object orientation marker comprising: an at least partially optically transparent substrate; andartwork applied to the substrate;wherein the artwork comprises one or more landmarks;wherein the artwork further comprises gratings configured to create patterns sensitive to changes in orientation;wherein the one or more landmarks and the gratings are positioned to enable, using a single image of the object orientation marker, a determination of an orientation of the object orientation marker in six degrees of freedom. 12. The object orientation marker of claim 11, wherein the gratings are configured to create moiré patterns. 13. The object orientation marker of claim 11, wherein the artwork further comprises a first artwork applied to a first surface of the substrate and a second artwork applied to a second surface of the substrate. 14. The object orientation marker of claim 13, wherein the first surface comprises a fro... | The Queen's Medical Center The University of Hawaii The Medical College of Wisconsin, Inc. UWM Research Foundation, Inc. | G06T007/00 A61B006/04 A61B005/055 A61B005/11 A61B005/00 G01R033/28 G01R033/565 G06K009/32 G06K017/00
US11096584 | B2 | 2021-08-24 | Systems and methods for determining lesion depth using fluorescence imaging | 2014-11-14 | Systems, catheter and methods for treating Atrial Fibrillation (AF) are provided, which are configure to illuminate a heart tissue having a lesion site; obtain a mitochondrial nicotinamide adenine dinucleotide hydrogen (NADH) fluorescence intensity from the illuminated heart tissue along a first line across the lesion site; create a 2-dimensional (2D) map of the depth of the lesion site along the first line based on the NADH fluorescence intensity; and determine a depth of the lesion site at a selected point along the first line from the 2D map, wherein a lower NADH fluorescence intensity corresponds to a greater depth in the lesion site and a higher NADH fluorescence intensity corresponds to an unablated tissue. The process may be repeated to create a 3 dimensional map of the depth of the lesion. | 1. A method for determining a depth of a lesion site, the method comprising: inserting a catheter and positioning a distal end of the catheter adjacent to a lesion site having two or more lesions in a heart tissue and at least one interlesion gap, wherein the catheter includes one or more optical fibers such that a distal end of the one or more optical fibers extends to the distal end of the catheter and a proximal end of the one or more optical fibers is connected to a light source and an imaging device;illuminating the heart tissue having the lesion site with the light source;detecting intensity of a mitochondrial nicotinamide adenine dinucleotide hydrogen (NADH) fluorescence from the illuminated tissue;creating a digital image of the detected intensity of NADH fluorescence of the lesion site, wherein the digital image of the detected intensity of NADH fluorescence of the lesion site comprises information about a depth and a shape of the two or more lesions and information about the at least one interlesion gap;analyzing the digital image of the detected intensity of NADH fluorescence of the lesion site to extract the information about the depth and shape of the two or more lesion sites and of the at least one interlesion gap by creating a plurality of 2-dimensional (2D) maps of the lesion site along a plurality of lines across the digital image of the detected NADH fluorescence intensity of the lesion site;constructing a 3-dimensional (3D) image of the depth and shape of the two or more lesions and of the at least one interlesion gap of the lesion site in the digital image from the plurality of 2D maps along the plurality of lines; anddisplaying on a display the 3D image of the depth and shape of the two or more lesions and of the at least one interlesion gap of the lesion site to allow for adjustment to the depth and shape of the lesion site. 2. The method of claim 1 further comprising forming the lesion site in the heart tissue by ablation. 3. The method of claim 2 wherein the digital image comprises a plurality of pixels; and wherein detecting a NADH fluorescence intensity of the plurality of pixels occurs along the line across the lesion site. 4. The method of claim 3 further comprising: distinguishing the lesion site and a healthy tissue in the digital image based on an amount of the NADH fluorescence from the lesion site and the healthy tissue; andnormalizing the digital image based on the NADH fluorescence intensity of pixels representative of the healthy tissue. 5. The method of claim 4, wherein the healthy tissue has a lighter appearance and the lesion site has a darker appearance. 6. The method of claim 3, wherein the step of detecting comprises filtering the NADH fluorescence through a bandpass filter of between about 435 nm and 485 nm. 7. The method of claim 1 wherein the step of creating comprises plotting the NADH fluorescence intensity along the line across the lesion site to create the 2D map of depth of the lesion site. ... | The George Washington University 460Medical, Inc. | A61B005/00 A61B018/00 A61B005/02 A61B018/02 A61B018/12 A61B090/30 A61B001/04 A61B090/00
US09980693 | B2 | 2018-05-29 | Imaging proxy | 2015-01-23 | A method includes disposing an object relative to a first body, positioning a second body within a field of view of an imaging system such that the object is within the field of view and the first body is outside the field of view, and capturing, by the imaging system, data indicative of the object and the second body. | 1. A method of imaging a subject having a first body and a second body, the method comprising: disposing an object relative to the first body such that the object acts as an imaging proxy for the first body, the object comprising an attachment section configured to connect the object to the body, the object further comprising an extension shaped to convey orientation information;establishing a positional relationship between the first body and the object;after establishing the positional relationship between the first body and the object, positioning the subject in an imaging system such that the second body and the extension of the object are disposed within a field of view of the imaging system and such that the first body and the attachment section of the object are disposed outside the field of view;after positioning the subject in the imaging system such that the first body is disposed outside the field of view, capturing, by the imaging system, a kinematic set of data indicative of the extension of the object and the second body; andcalculating a kinematic relationship of the first body relative to the second body based on the captured kinematic set of data and the positional relationship. 2. The method of claim 1, further comprising moving the first body while capturing the data. 3. The method of claim 1, wherein disposing the object comprises fixably securing the object to the first body. 4. The method of claim 1, wherein determining the location comprises determining a location of the first body relative to the second body in each of six (“6”) degrees of freedom. 5. The method of claim 1, further comprising displaying an image based on the data captured by the imaging system. 6. The method of claim 1, wherein the object comprises a structure shaped such that the scan data is indicative of a rotational or linear position of the first body. 7. The method of claim 1, wherein establishing the positional relationship comprises implementing one or more registration scans of the first body and the object to generate further scan data indicative of a spatial relationship between the object and the first body. 8. The method of claim 1, wherein: the extension is a first extension of the object;the object comprises a second extension arranged at a predetermined angle relative to the first extension; andpositioning the subject comprises positioning the object such that the first extension and the second extension intersect the field of view at a first location and a second location, respectively. 9. The method of claim 8, wherein the first and second extensions are disposed in a V-shaped arrangement. 10. The method of claim 1, further comprising: disposing a second object relative to a third body such that the object acts as an imaging proxy for the third body; andpositioning the third body outside the field of view and the second object within the field of view, and wherein the capturing further comprises capturing data indicative of the s... | ERMI, Inc. | A61B005/00 A61B006/00 A61B005/055 A61B006/03 A61B008/08 A61B005/11 A61B090/00 G01R033/28
US09436889 | B2 | 2016-09-06 | Image processing device, method, and program | 2015-03-25 | A region setting unit and a specific region extracting unit are included. The region setting unit sets, within an input image that is photographed at a reference time point out a first region estimated as highly probable to be a specific region and a second region estimated as highly probable to be a background region, which is a region other than the specific region. The specific region extracting unit extracts the specific region within the input image based on a first histogram which is a histogram of density values in the first region and a second histogram which is a histogram of density values in the second region. The specific region extracting unit extracts a specific region from the input image that is photographed at a time point different from the reference time point, based on the first histogram and the second histogram. | 1. An image processing device, comprising: an image acquiring unit for acquiring a plurality of input images of the same subject photographed at different points in time;a region setting unit for setting, within an input image that is photographed at a reference time point out of the plurality of input images acquired by the image acquiring unit, a first region estimated as highly probable to be a specific region and a second region estimated as highly probable to be a background region, which is a region other than the specific region; anda specific region extracting unit for calculating a first histogram, which is a density histogram of respective density values of pixels in the first region, and a second histogram, which is a density histogram of respective density values of pixels in the second region, and extracting the specific region within the input image that is photographed at the reference time point, based on the first histogram and the second histogram,wherein, based on the first histogram and the second histogram which are calculated with use of the input image photographed at the reference time point, the specific region extracting unit extracts a specific region corresponding to the specific region within the input image that is photographed at the reference time point from one of the plurality of input images that is photographed at a time point different from the reference time point, andwherein the specific region extracting unit is configured to:calculate, for each density value, based on the first histogram and the second histogram, a first evaluation value which indicates a likelihood that the density value represents the specific region;calculate, for every two adjacent pixels within the input image, a second evaluation value which indicates a likelihood that the two adjacent pixels represent an outline, based on the respective first evaluation values of the density values of the two adjacent pixels; anddefine a first reference vertex which belongs to the specific region, a second reference vertex which belongs to the background region, and a plurality of vertices respectively representing the pixels within the input image, set a connection cost, which indicates how likely the plurality of vertices are to be connected to each other, based on the second evaluation value, and connect the vertices to each other based on the set connection cost, thereby extracting the specific region. 2. An image processing device according to claim 1, wherein the specific region extracting unit calculates the first evaluation value based on a ratio of a frequency value in the first histogram and a frequency value in the second histogram. 3. An image processing device according to claim 1, wherein the specific region extracting unit calculates the first evaluation value based on a difference between a frequency value in the first histogram and a frequency value in the second histogram. 4. An image processing device according to claim 1, wher... | FUJIFILM Corporation | G06K009/00 G06K009/46 G06T007/00 G06T007/60 A61B005/055 A61B006/03 A61B006/12 A61B008/08 A61B005/00 A61B005/08
US09750456 | B2 | 2017-09-05 | Method and system of attachment and detection of attachment of a wearable sensor to clothing material | 2014-12-22 | A method and system of universal, secure attachment with attachment detection mechanism, of a wearable sensor-unit to any article of clothing worn around the body in order to measure vital signals of a person, such as motion, movements and activity levels. The method and system permits: reliable attachment to any article of clothing; an attachment in any position to clothing or fabric worn by a person; and detection for the wearable sensor attachment to an article of clothing to minimize false alarms. | 1. A method for attaching and securing a wearable sensor to an article of clothing, the method comprising: providing a sensor clip-on casing having a surface defining an opening;providing a sensor configured to be received into the opening of the clip-on casing;positioning an article of clothing between the opening of the sensor clip-on casing and the sensor;squeezing the sensor into the opening sensor clip-on casing such that the article of clothing is sandwiched between the sensor and the sensor clip-on casing, said wearable sensor being positioned adjacent a skin of a user, and being further configured to be in intermittent direct contact with the skin of the user when the article of clothing is worn. 2. The method according to claim 1, further comprising detecting whether the wearable sensor is attached to an article of clothing. 3. The method according to claim 2, wherein said detecting comprises: determining if light is being received by an optical sensor contained on an upper surface of the sensor;when light is being received by the optical sensor, transmitting a signal to a remote device indicating that the wearable sensor is not attached to an article of clothing; andwhen light is not being received by the optical sensor, transmitting a signal to a remote device indicating that the wearable sensor is attached to an article of clothing. 4. The method according to claim 1, further comprising providing a remote computing device configured to read signals transmitted by the sensor. 5. The method according to claim 4, further comprising providing an off-site health database in communication with the remote computing device, said off side health database being configured to: receive sensor signals from the remote computing device;compare the received signals to predetermined ranges of data relating to the user and the sensed condition relating to the received signal; andtransmit response signals to the remote computing device based on such comparison. 6. A wearable sensor comprising: an outer clip-on casing having an opening; anda sensor assembly configured to be received and secured into the outer clip-on casing opening;wherein an article of clothing is positioned between the outer clip-on casing and the sensor such that the same results in a secure fit between clip-on casing and sensor, said sensor being positioned adjacent a skin of a user, and being further configured to be in intermittent direct contact with the skin of the user when the article of clothing is worn. 7. The wearable sensor according to claim 6, wherein said sensor assembly further comprises: a micro-controller;a transmitter in signal communication with the micro-controller;at least one sensor in signal communication with the micro-controller; anda power source connected to the micro-controller, transmitter and the at least one condition specific sensor. 8. The wearable sensor according to claim 7, wherein the at least one sensor comprises one or more accelerometers.... | MONDEVICES INC. | A61B005/00 G08B021/04
US10639450 | B2 | 2020-05-05 | Medical device and delivery method onto offset surface of mammal tissue | 2013-07-24 | A novel medical device and a method for delivery of a scaffold for treatment of secondary lymphedema and ischemia is provided. In some embodiments a catheter medical device and a magnetic guidance method are provided for delivering cell-seeded implants for guided lymphatic regeneration. | 1. A method of delivery of a medical device having a proximal end and a distal end into a mammal tissue, comprising the steps of: forming a guide line on a surface of the mammal tissue;placing a guiding device, comprised of a flexible guide rail and a carriage carried by the flexible guide rail that can move along the flexible guide rail, on the surface of the mammal tissue;fixing the flexible guide rail on the surface of the mammal tissue along the guide line;deploying the distal end of the medical device, into the mammal tissue at a desired depth d;coupling the guiding device and the distal end and/or the proximal end of the medical device; andintroducing the distal end of the medical device into the mammal tissue and moving the distal end of the medical device substantially along a line formed by a normal projection of the guide line to an offset surface of the mammal tissue located at the desired depth d from the surface of the mammal tissue. 2. The method according to claim 1, wherein the distal end of the medical device is introduced under control of the guiding device and/or the proximal end of the medical device. 3. The method according to claim 1, wherein the guiding, device has a sensor and the distal end of the medical device generates a signal which can be sensed by the guiding device and used to control a position of the distal end of the medical device. 4. The method according to claim 1, wherein the guiding device has magnetic sensors and the distal end of the medical device generates a magnetic field which can be sensed by the guiding device and used to control a position of the distal end of the medical device. 5. The method according to claim 1, wherein the medical device is a steerable catheter comprised of a flexible tube into which flexible devices can be inserted at a proximal end of the steerable catheter. 6. The method according to claim 1, wherein the proximal end can carry a steering and insertion mechanism and the distal end can carry a sensing target, a signal generator, a steering ring with attached wires, a drill bit, a tissue shaver, a slicer, a rasp, a laser waveguide, one or more orifices for discharging a liquid, one or more orifices for inhaling debris, a fiber optic, an implant, forceps, a drug delivery reservoir, a probe or a diagnostic device. 7. The method according to claim 1, wherein the introduction and the movement of the distal end are achieved by any one or more of: drilling, slicing, shaving or abrading of the tissue using mechanical means, evaporating of the tissue using a laser system, and by tearing the tissue under a tension applied from the proximal end. 8. The method according to claim 1, wherein the medical device can deliver a piece of tissue, a scaffold, a biopolymer thread or micro-thread, a biopolymer filament, a gel, micro-particles, a decellularized tissue, fragments of a lymphatic system including fragments of an autologous lymph node or a decellularized lymph node of animal origi... | FIBRALIGN CORPORATION | A61M025/01 A61B005/06 A61M025/02 A61M037/00 A61B017/34 A61B017/32 A61B017/00 A61B017/04
US09770212 | B2 | 2017-09-26 | Device and method for extracting physiological information | 2013-07-26 | Physiological information is extracted from detected electromagnetic radiation emitted or reflected by a subject (10). A data stream (30) derivable from the electromagnetic radiation is received. The data stream (30) includes a sequence (76; 152) of signal samples (78a, 78b, 78c; 154a, 154b, 154c) indicative of desired subject motion and of disturbing motion, the signal samples representing at least one region of interest (84; 164) and at least one non-indicative motion region (86; 166). The at least one defined region of interest (84; 164) exhibiting an at least partially periodic indicative motion pattern attributable to at least one physiological parameter (56), and a disturbing motion portion. A sequence (158) of motion compensated samples (80; 160a, 160b, 160c) at least partially compensated for undesired overall motion is derived. At least one characteristic signal (90; 112) at least partially indicative of the at least partially periodic indicative motion pattern is derived from the sequence (158) of derived motion compensated samples (80; 160a, 160b, 160c). | 1. A device for extracting physiological information from detected electromagnetic radiation emitted or reflected by a subject, comprising: an interface configured for receiving a data stream derivable from electromagnetic radiation emitted or reflected by a subject, the data stream comprising a sequence of signal samples indicative of periodic physiological motion and non-periodic physiological motion, the signal samples representing at least one region of interest and at least one non-periodic motion region, the at least one defined region of interest exhibiting periodic indicative motion pattern attributable to at least one physiological parameter, and non-periodic physiological motion portion; anda processing unit configured for processing the sequence of signal samples, comprising: a stabilizing means configured for deriving a sequence of derived motion compensated samples compensated for overall motion;an extractor means configured for deriving at least one characteristic signal indicative of the periodic indicative motion pattern from the sequence of derived motion compensated samples, wherein the extractor means is further configured for deriving the characteristic signal from the region of interest, for deriving a non-periodic motion-related signal from the non-periodic motion region, and for individually applying an extraction algorithm to the characteristic signal from the region of interest, and to the non-periodic motion-related signal from the non-periodic motion region; anda signal enhancement means configured for processing the at least one characteristic signal under consideration of overall motion residue occurring in the derived motion compensated samples, thereby generating at least one enhanced characteristic signal. 2. The device as claimed in claim 1, wherein the processing unit further comprises an analyzing means configured for determining temporal variations in the enhanced characteristic signal, the temporal variations being representative of at least one vital signal. 3. The device as claimed in claim 1, wherein the extractor means is further configured for deriving the non-periodic motion-related signal from at least one defined motion-related non-indicative region of interest selected in the non-indicative motion region. 4. The device as claimed in claim 3, wherein the signal enhancement means is further configured for generating the enhanced characteristic signal under consideration of the non-periodic motion-related signal. 5. The device as claimed in claim 4, wherein the signal enhancement means is further configured for deducting the non-periodic motion-related signal from the characteristic signal. 6. The device as claimed in claim 1, further comprising a sensor means configured for capturing electromagnetic radiation within at least one particular wavelength range selected from the group consisting of visible light, infrared light, and ultraviolet radiation, the sensor means being connectable to the interf... | KONINKLIJKE PHILIPS N.V. | A61B005/00 A61B005/08 A61B005/11 A61B005/113 G06T007/254 A61B005/024
US09986934 | B2 | 2018-06-05 | Microwave radar sensor modules | 2015-01-29 | Systems and methods for detecting biometrics using microwave radar sensor modules are disclosed. Integrated microwave sensor modules can include a transmitter unit configured to generate at least one continuous wave transmit signal based upon at least one frequency control signal, a receiver unit configured to utilize a cancellation path to cancel contributions to a return signal based upon at least one cancellation path control signal, and a microcontroller unit that includes a processor, a memory containing a microcontroller application, where the microcontroller application configures the processor to generate at least one frequency control signal to generate least one CW transmit signal having a plurality of frequencies, generate at least one cancellation path control signal to automatically adjust the cancellation path in real time, receive at least one demodulated signal, digitize the at least one demodulated signal, and update the at least one frequency control and cancellation path control signals. | 1. An integrated microwave sensor module comprising: a transmitter unit comprising a variable frequency microwave source connected to at least one transmitter unit amplifier, where:the variable frequency microwave source is configured to generate at least one continuous wave (“CW”) transmit signal based upon at least one frequency control signal received from a microcontroller unit; andthe at least one transmitter unit amplifier is configured to receive and amplify the at least one CW transit signal;a receiver unit configured to receive at least one return signal and utilize a cancellation path to cancel contributions to the return signal that are not the result of reflections from a target comprising a vector modulator, a combiner, a vector demodulator, and at least one receiver unit amplifier, where: the vector modulator is configured to receive at least one cancellation path control signal from the microcontroller unit, sample the at least one CW transmit signal, and adjust an amplitude and phase of the sampled CW transmit signal based upon the at least one cancellation path control signal;the combiner is configured to receive the adjusted transmit signal and combine it with the at least one return signal;the at least one receiver unit amplifier is configured to amplify the combined signal; andthe vector demodulator is configured to receive the amplified combined signal, sample the at least one CW transmit signal, and generate two baseband signals by coherently demodulating the amplified combined signal using the sampled CW transmit signal;a microcontroller unit configured to communicate with the transmitter and receiver units comprising: a processor;a memory containing a microcontroller application, wherein the microcontroller application configures the processor to: generate at least one frequency control signal, wherein the at least one frequency control signal can configure the transmitter unit to generate least one CW transmit signal having a plurality of frequencies;generate at least one cancellation path control signal, wherein the at least one cancellation path control signal can configure the receiver unit to automatically adjust the cancellation path in real time;receive at least one demodulated signal from the receiver unit;digitize the at least one demodulated signal; andupdate the at least one frequency control and cancellation path control signals based upon the received at least one demodulated signal. 2. The integrated microwave sensor module of claim 1, wherein the variable frequency microwave source is a voltage controlled oscillator. 3. The integrated microwave sensor module of claim 1, wherein the at least one transmitter unit amplifier is connected to at least one transmit antenna configured to propagate at least one beam using the amplified CW transmit signal set at a plurality of frequencies. 4. The integrated microwave sensor module of claim 3, wherein the at least one return signal is associated with reflections fro... | California Institute of Technology | A61B005/05 A61B005/113 A61B005/00 G01S013/00
US09801554 | B2 | 2017-10-31 | Sensor for determining body parameters during exercise | 2015-01-28 | A noninvasive light sensor for detecting heart beat signals has a circular support member engageable circumferentially with a body part of a person. There are a plurality of light emitters and light detectors located around a circumference of the circular support member for respectively emitting light signals into different areas of tissue surrounding the body part, and receiving reflected light signals from the different areas of tissue surrounding the body part. | 1. A device for detecting heart beat signals, comprising: a circular support member engageable circumferentially with a body part of a person,three light emitters located and spaced at 120 degree intervals about a the circumference of the circular support member for emitting light signals into different areas of tissue surrounding the body part;a plurality of light detectors located respectively about the circumference of the circular support member for detecting reflected light signals from the different areas of tissue surrounding the body part and for providing correspondingly different detected signals, each different detected signal comprising both a heart beat signal and a movement signal; andat least one signal processor configured to compare the different detected signals and to separate the heart beat signals from the movement signals, and to determine heart rate from the separated heart beat signals. 2. The device of claim 1 wherein the light emitters comprise both red and infra-red light emitters. 3. The device of claim 1 wherein the light detectors consist of three light detectors located 120 degrees apart about the circumference of the support member. 4. The device of claim 1 wherein the light emitters and light detectors are located in pairs, each pair consisting of one of the emitters and one of the detectors. 5. The device of claim 1 wherein the support member is one of an ear bud insertable within an ear canal and a band locatable about a wrist or arm. 6. The device of claim 1 wherein the body part is an ear canal, the circular support member is an ear piece insertable within the ear canal along an ear canal axis, the light emitters are located about a periphery of the ear piece for emitting light signals perpendicular to the ear canal axis and into the different areas of tissue surrounding the ear canal, and the light detectors are located about the periphery of the ear piece for detecting the reflected light signals from the different areas of tissue surrounding the ear canal. 7. The device of claim 6 wherein the ear piece is resiliently deformable for expansion within the ear canal, such that the ear piece is firmly locatable within the ear canal. 8. The device of claim 6 wherein the ear piece comprises an inner layer and an outer layer having a plurality of openings, and the light emitters and light detectors are located with the inner layer beneath the openings of the outer layer. 9. The device of claim 8 wherein the inner layer comprises foam and the outer layer comprises rubber. 10. The device of claim 6 wherein the ear piece has an outer surface for mating with the ear canal and a plurality of openings in the outer surface, and the light emitters and light detectors are located within the openings. 11. The device of claim 10 wherein the light emitters and light detectors are located below the outer surface of the ear piece. 12. The device of claim 10 wherein the openings have sides surrounding the light emitter... | Well Being Digital Limited | A61B005/02 A61B005/0205 A61B005/024 A61B005/00 A63B024/00 A63B071/06 A61B005/1455 G05B015/02 G06F003/16
US10271731 | B2 | 2019-04-30 | Optical biological measurement device and analysis method using the same | 2012-07-27 | An optical biological measuring device includes a light transmission/reception element 30 having a plurality of light transmission probes 12, light reception probes 13 and reference probes 14; a second observation signal acquiring element 25 for acquiring a second observation signal indicating a time-course variation relating to a cerebral activity; a first observation signal acquiring element 24 for acquiring a first observation signal indicating a time-course variation relating to the blood flow in the skin; and an analysis control element 40 for generating a removal target component removal observation signal based on the first and second observation signals. | 1. An optical biological measuring device for removing a signal corresponding to a removal target component when measuring a local area of a brain, comprising: a plurality of light transmission probes configured to be arranged on a scalp surface of a subject;a plurality of light reception probes configured to be arranged on positions that are also separated from said light transmission probes on said scalp surface by a second setting distance r2; andreference probes configured to be arranged on positions separated from said light transmission probes or said light reception probes on said scalp surface by a first setting distance r1 shorter than the second setting distance r2;a first observation signal value configured to acquire first information values of an amount of received light ΔA1 from said light transmission probes to said reference probes so as to acquire said first observation signal value indicating a biological signal in an optical path of the distance r1 between the light transmission probes and the reference probes;a second observation signal value configured to acquire acquiring second information values of an amount of received light ΔA2 from said light transmission probes to said light reception probes so as to acquire said second observation signal values indicating a biological signal in an optical path of the distance r2 between the light transmission probes and the light reception probes; andan analysis control electronic device configured to generate a removal target component removal observation signal value based on respective said first observation signal value and said second observation signal value, wherein:said analysis control electronic device, further comprises: a second mixing matrix generating electronic device configured to separate a plurality of said second observation signal values into products of a second mixing matrix and a plurality of second independent component signal values through independent component analysis,a removal target second independent component signal determination electronic device configured to find a removal target second independent component signal value from among the plurality of second independent component signal values using said first observation signal value, anda restructuring electronic device configured to remove the removal target second independent component signal value from said second observation signal value so as to generate a plurality of removal target component removal observation signals;a first mixing matrix generating electronic device configured to separate a plurality of first observation signal values into products of a first mixing matrix and a plurality of first independent component signal values through independent component analysis, and a removal target first independent component signal determination electronic device for finding a removal target first independent component signal value from among the plurality of first independent component signals v... | SHIMADZU CORPORATION | A61B005/00 A61B005/026 A61B005/1455
US09770206 | B2 | 2017-09-26 | Touch input biometric apparatuses and methods of using the same | 2014-12-12 | A touch input biometric apparatus for measuring and communicating biometric data of a user which in preferred embodiments may comprise a platform configured to receive the weight of a user; a touch screen display integrated into the top surface of the platform and configured to receive touch input from a user; a first and a second BIA measurement zone comprising an electrically conductive material integrated into the top surface of the platform and configured to transfer an electrical current through the body of a user, said electrically conductive material electrically coupled to a BIA sensor configured to measure electrical impedance; and a weight sensor configured to measure the weight of the user on the platform. The apparatus may display the user's weight, estimation of percent body fat, or other biometric data on the touch screen display. | 1. A touch input biometric apparatus for measuring and communicating biometric data of a user, the apparatus comprising: a. a platform having a top surface with a center region and a perimeter region;b. a touch screen display integrated into the top surface of the platform and configured to receive touch input from a user through a disturbance in an electrical field, the touch screen display occupying substantially all of the center region of the top surface of the platform;c. a first BIA measurement zone surrounding a portion of the touch screen and comprising an electrically conductive material integrated into the perimeter region of the top surface of the platform and configured to transfer an electrical current to a first foot of a user, the first BIA measurement zone positioned along a first distal side of the platform;d. a second BIA measurement zone surrounding a portion of the touch screen and comprising an electrically conductive material integrated into the top surface of the perimeter region of the platform, the second BIA measurement zone positioned along a second distal side of the platform and said electrically conductive material electrically coupled to a BIA sensor configured to measure electrical impedance;e. the touch screen positioned between both the first BIA measurement zone and the second measurement zone thereby separating the first BIA measurement zone and the second BIA measurement zone; andf. a electrically insulating region positioned around a perimeter of the touch screen between the touch screen and the first and second BIA measurement zones thereby electrically insulating the touch screen from the first BIA measurement zone and the second BIA measurement zone. 2. The apparatus of claim 1, wherein the first BIA measurement zone and the second BIA measurement zone are positioned on the top surface of the distal edge of the platform. 3. The apparatus of claim 2, wherein the platform comprises a second electrically insulating region positioned between the electrically conductive material of the first BIA measurement zone and the electrically conductive material of the second BIA measurement zone. 4. The apparatus of claim 1, wherein the touch screen display is between the first BIA measurement zone and second BIA measurement zone and wherein the first BIA measurement zone comprises a C shape with opposing top and bottom sides connected by a side edge and the second BIA measurement zone comprises an inverted C shape with opposing top and bottom sides connected by a side edge. 5. The apparatus of claim 1, wherein the electrically insulating region has a width between 0.1 to 50 mm wide. 6. The apparatus of claim 1, wherein the platform is configured to receive weight from a user and the apparatus further comprises a weight sensor configured to measure the weight of the user and display the weight on the touch screen display. 7. The apparatus of claim 1, wherein the apparatus further comprises a Bluetooth receiver and... | - | G01G019/50 A61B005/00 G01G023/37 A61B005/053
US10016606 | B2 | 2018-07-10 | Movement disorder symptom control | 2015-01-16 | The disclosure describes a method and system or controlling symptoms of patients suffering from Parkinson's Disease. In some examples, one or more biomarkers indicative of a patient's present symptoms are determined. The biomarkers may be used to control therapy delivered to the patient in a closed-loop manner. In addition, biomarkers may be used as an indication of therapy effectiveness. | 1. A method comprising: acquiring, with a medical device, one or more electrical signals from a brain of a patient being treated for a movement disorder with a medication and electrical stimulation;determining whether at least a first predetermined biomarker is present in a subthalamic nucleus (STN) electrical signal of the one or more electrical signals, the first predetermined biomarker associated with at least one of the patient being under-treated or the presence of movement disorder symptoms, the first predetermined biomarker comprising a low beta band peak in the STN electrical signal;determining whether at least a second predetermined biomarker is present in the STN electrical signal or a motor cortex electrical signal of the one or more electrical signals, the second predetermined biomarker associated with at least one of the patient being over-treated or the presence of side effects of the medication, the second predetermined biomarker comprising one or more of a gamma band peak in the STN electrical signal, a gamma band peak in the motor cortex electrical signal, and a low beta band peak in the motor cortex electrical signal; andadjusting, based on whether the first predetermined biomarker is present or whether the second predetermined biomarker is present, at least one parameter of the electrical stimulation to maintain the patient within a therapeutic window, wherein adjusting the at least one parameter comprises one or more of: based on the first predetermined biomarker being present, one or more of: applying the electrical stimulation with a frequency between approximately 55 and 65 Hz;applying the electrical stimulation with a frequency between approximately 120 and 140 Hz; orapplying the electrical stimulation with a frequency alternating between approximately 55 and 65 Hz and approximately 120 and 140 Hz;based on the gamma band peak being present in the STN electrical signal, applying bursts of the electrical stimulation with a frequency of approximately the gamma band peak in the STN electrical signal;based on the gamma band peak being present in the motor cortex electrical signal, applying bursts of the electrical stimulation with a frequency approximately of the gamma band peak in the motor cortex electrical signal;based on the low beta band peak being present in the motor cortex electrical signal, applying the electrical stimulation with a frequency between approximately 55 and 65 Hz; orbased on the second predetermined biomarker being present, applying the electrical stimulation with a frequency alternating between approximately 55 and 65 Hz and approximately 120 and 140 Hz. 2. The method of claim 1, further comprising delivering the electrical simulation to a subthalamic nucleus (STN) of the brain of the patient. 3. The method of claim 1, further comprising: acquiring an updated electrical signal from the STN;acquiring an updated electrical signal from the motor cortex;determining whether at least the first predetermined ... | Medtronic, Inc. | A61B005/00 A61N001/36 A61B005/04 A61B005/0478 G06F019/00 A61N001/05
US10602979 | B2 | 2020-03-31 | Method with biofeedback for training the muscles of the pelvic floor | 2013-07-16 | The invention relates to a method with biofeedback for training muscles of the pelvic floor, applicable to the treatment of urinary incontinence, fecal incontinence and prolapse of pelvic organs, using a portable electronic device for capturing, by means of sensors, EMG signals relating to abdominal activity and the area to be treated during muscle exercises, said device providing results visually and/or acoustically, the method comprising: placing a vaginal or rectal sensor (10) and two sensors (11) in the lower abdominal area, performing exercises working the muscles of the pelvic floor, providing evaluation of the exercises performed and storing results. The user places the sensors herself, the device evaluating the correct placement of the sensors indicating to the user that the suitable position has been reached through said acoustic and/or visual means, and performing a step prior to the exercises for acquiring muscle tone. | 1. A method with biofeedback for training muscles of a pelvic floor, applicable to a treatment of urinary or fecal incontinence, the method comprising using a portable electronic device including a probe for capturing EMG signals relating to the pelvic floor, at least two sensors including electrodes for capturing EMG signals in a lower abdominal area, and a visual and/or an acoustic interface, by: a) placing by a user herself in the user's vagina or rectum the probe;b) placing by the user herself in the lower abdominal area said at least two sensors;c) verifying a correct placement of the probe and of the at least two sensors indicating to the user that a suitable position has been reached through said visual and/or acoustic interface;d) capturing the EMG signals relating to the pelvic floor and the EMG signals relating to abdominal muscles while the user performs a repetitive series of exercises;e) filtering and amplifying both EMG signals relating to the pelvic floor and relating to abdominal muscles for obtaining, in real time, a level of muscle activity;f) providing evaluations of the repetitive series of exercises to the user, while the user performs the repetitive series of exercises, via said visual and/or acoustic interface, simultaneously showing an activity of the muscles of the pelvic floor and of the lower abdominal area; andg) storing results of each session, wherein the method being performed after a training period, so parameters to be taken into account being adapted to conditions of the user for performing the exercises and to individual characteristics of the user, andwherein said verification of the correct placement of the probe and of said at least two sensors comprises measuring the captured EMG signals and comparing the EMG signals with threshold values sufficient for assessing a baseline muscle tone measurement, in response to a relaxation exercise, derived from the probe and of said at least two sensors, and emitting a visual confirmation, an acoustic confirmation or a repositioning request signal after measuring and evaluating a captured signal relating to abdominal activity. 2. The method according to claim 1, comprising performing first relaxation exercises before the user performing said repetitive series of exercises to establish a baseline level of muscle activity from a muscle tone captured by the EMG signals provided by said at least two sensors, and a maximum level, requesting to that end maximum contraction of said lower abdominal area from said user. 3. The method according to claim 1, wherein during the performing of said repetitive series of exercises a maximum number of repetitive and sustained or resistance contraction exercises are acquired, which the user is capable of performing, by repetition of a contraction exercise intended for training different types of muscle fibers of pelvic muscles. 4. The method according to claim 3, wherein during the performing of said repetitive series of exercises at le... | Universitat Politècnica de Catalunya Hospital Clínic de Barcelona | A61B005/00 A61B005/0488 A63B023/20 A63B071/06 A61B005/20 A61B005/04 A61B005/11
US09078581 | B2 | 2015-07-14 | Epicardial mapping electrode | 2013-06-27 | An epicardial mapping electrode suitable for temporarily mapping and/or stimulating the left ventricle after a cardiac surgery. The epicardial mapping electrode comprising a flexible tube having a proximal and a distal end and a longitudinal structure therebetween. The tube has at least one lumen. A movable insulated electrode lead arranged inside the lumen, the lumen together with the electrode lead extends longitudinally through said longitudinal structure, the electrode lead has at its distal end an electrical pole. The flexible tube has along the electrode lead a number of openings facing the surface of the heart said openings providing contact between the myocardial tissue and the electrical pole. | 1. An epicardial mapping electrode suitable for temporarily mapping and/or stimulating the left ventricle after a cardiac surgery comprising: a flexible tube having a proximal and a distal end and a longitudinal structure therebetween, the tube has at least one lumen; anda movable insulated electrode lead arranged inside the lumen, the electrode lead being a partly insulated coil, the lumen together with the electrode lead extends longitudinally through said longitudinal structure, the electrode lead has at its distal end an electrical pole,wherein the flexible tube includes a plurality of openings along the longitudinal structure between the proximal and distal ends of the tube, said openings adapted to face the surface of the heart, said openings providing contact between the myocardial tissue and the electrical pole. 2. The epicardial mapping electrode according to claim 1 wherein the flexible tube is made of flexible material selected from the group consisting of silicone, polyurethane, polyester, silk and polyimide. 3. The epicardial mapping electrode according to claim 1 wherein the flexible tube has two lumens for inserting two electrode-leads which are adjustable towards each other. 4. The epicardial mapping electrode according to claim 1 wherein a stylet is located inside the electrode lead. 5. The epicardial mapping electrode according to claim 1 wherein the flexible tube includes a nitinol thread to support the design. 6. The epicardial mapping electrode according to claim 1 wherein fixing elements are included at the outside of the flexible tube. 7. The epicardial mapping electrode according to claim 1 further comprising an indifferent counter-electrode, wherein the indifferent counter-electrode is a coil of the electrode lead extending longitudinally through the flexible tube. 8. The epicardial mapping electrode according to claim 7 wherein two indifferent electrodes are located directly adjacent and parallel to the flexible tube containing the insulated electrode lead with the electrical pole at its distal end. 9. The epicardial mapping electrode according to claim 7 wherein the indifferent counter-electrode is separately located at the proximal end of the flexible tube. | - | A61B005/042 A61N001/05
US09084537 | B2 | 2015-07-21 | Biometric monitoring device having a body weight sensor, and methods of operating same | 2014-07-31 | A system comprising a biometric monitoring device including a housing including a platform to receive at least one foot of the user, a body weight sensor to generate body weight data, processing circuitry to calculate user weight data which corresponds to the user's weight, using the body weight data, and communication circuitry to: (a) receive user identification data which identifies the user or a portable activity monitoring device, and (b) transmit the user weight data to data storage associated with the user identification data. The system further includes the portable activity monitoring device including a housing having a physical size and shape that is adapted to couple to the user's body, a sensor to generate sensor data, and communication circuitry to receive physiologic data which is based on the user weight data, and processing circuitry to calculate activity data using the sensor data and physiologic data. | 1. A biometric monitoring device to measure a weight of a user, the biometric monitoring device comprising: a first housing including a platform configured to receive at least one foot of the user and capable of supporting the body weight of the user;a body weight sensor, mechanically coupled to the platform, the body weight sensor configured to generate body weight data that is representative of the weight of the user;one or more physiological sensors in addition to the body weight sensor; andfirst processing circuitry, disposed in the first housing and operatively connected to the body weight sensor and the one or more physiological sensors, the first processing circuitry configured to: a) calculate user weight data that corresponds to the weight of the user using the body weight data,b) identify the user,c) responsive to b), obtain a user profile associated with the user, wherein the user profile includes data indicating whether the user is a person selected from the group consisting of: a pregnant female and a person with a pace maker, andd) analyze the user profile to determine whether the user is a pregnant female or a person with a pacemaker, ande) disable, responsive to a determination in (d) that the user is a pregnant female or a person with a pacemaker, at least one of the one or more physiological sensors. 2. The biometric monitoring device of claim 1, further comprising a memory operatively connected with the first processing circuitry, wherein the first processing circuitry is further configured to obtain the user profile associated with the user by loading the user profile associated with the user from the memory. 3. The biometric monitoring device of claim 1, wherein the at least one of the one or more physiological sensors that is disabled by the first processing circuitry in e) includes a bioelectric impedance body fat sensor. 4. The biometric monitoring device of claim 1, wherein the first processing circuitry is further configured to f) enable, responsive at least in part to a determination in d) that the user is not a person with a pace maker, at least one of the one or more physiological sensors. 5. The biometric monitoring device of claim 1, wherein the first processing circuitry is further configured to f) enable, responsive at least in part to a determination in d) that the user is not a pregnant female, at least one of the one or more physiological sensors. 6. The biometric monitoring device of claim 5, wherein the one or more physiological sensors include a bioelectric impedance body fat sensor and the at least one of the one or more physiological sensors enabled in (f) includes the bioelectric impedance body fat sensor. 7. The biometric monitoring device of claim 1, wherein the user profile is associated with historical data selected from the group consisting of: historical weight data, historical body fat data, historical user activity data, food consumption data, historical sleep data, and historical user biome... | Fitbit, Inc. | G06F019/00 A61B005/00 G06F021/00 A61B005/0205 G01G019/44 A61B005/11 G01G023/37 G06Q050/22 G01G019/50 A61B005/0402 A61B005/053 G06F021/32 G09B005/00 G06F003/041 A61B005/02 A61B005/107 A61B005/021 A61B005/024
US09078725 | B2 | 2015-07-14 | Electroencephalogram interface system, electroencephalogram interface providing apparatus, method of operating electroencephalogram interface, and program | 2011-11-29 | An electroencephalogram interface system includes: a presentation section for presenting multiple options to a user, the multiple options being manipulable items concerning manipulations of a device; a selection flicker control section for flickering each option; an inference section for inferring one option corresponding to a desired manipulation of the user by utilizing an event-related potential of an electroencephalogram of the user, the event-related potential being based on the flickering of each option as a starting point; a confirmation flicker control section for effecting confirmation flickering of the one option inferred; a determination section for determining whether the inferred option corresponds to the desired manipulation of the user by utilizing an event-related potential of the user's electroencephalogram, the event-related potential being based on the confirmation flickering of the one option as a starting point; and an output section for executing a process which is in accordance with the determined result. | 1. An electroencephalogram interface system comprising: a presentation section for presenting a plurality of options to a user, the plurality of options being manipulable items concerning manipulations of a device;a selection flicker control section for flickering each of the plurality of options;a biological signal detection section for measuring an electroencephalogram signal from the user;an inference section for inferring one option corresponding to a desired manipulation of the user by utilizing an event-related potential of an electroencephalogram contained in the electroencephalogram signal, the event-related potential being based on the flickering of each of the plurality of options as a starting point;a confirmation flicker control section for effecting confirmation flickering of the one option inferred;a determination section for determining whether the inferred option corresponds to the desired manipulation of the user by utilizing an event-related potential of an electroencephalogram contained in the electroencephalogram signal, the event-related potential being based on the confirmation flickering of the one option as a starting point; andan output section for executing a process which is in accordance with a result of determination by the determination section. 2. The electroencephalogram interface system of claim 1, wherein at least one of the inference section and the confirmation flicker control section adjusts the number of times of flickering each of the plurality of options and/or the number of confirmation flickers, by using event-related potentials having been acquired up to a given point in time. 3. The electroencephalogram interface system of claim 2, wherein, at least the confirmation flicker control section adjusts the number of confirmation flickers; andby using the event-related potentials having been acquired up to the given point in time, the confirmation flicker control section calculates a certainty level, the certainty level being an index indicating how certain the option inferred by the inference section is to the user, and decreases the number of confirmation flickers if the certainty level is high, or increases the number of confirmation flickers if the certainty level is low. 4. The electroencephalogram interface system of claim 3, wherein the determination section calculates a certainty level concerning presence or absence of a request for changing the inferred option by using a similarity level, the similarity level being calculated based on a waveform of an event-related potential for the confirmation flickering and a prestored template waveform for use when a request of a retrial is made. 5. The electroencephalogram interface system of claim 2, wherein, at least the confirmation flicker control section adjusts the number of confirmation flickers;the determination section calculates a certainty level concerning presence or absence of a request for changing the inferred option by using an event-related ... | Panasonic Intellectual Property Management Co., Ltd. | G06N005/04 A61F004/00 G06F003/01 A61B005/0484
US09072533 | B2 | 2015-07-07 | Dermatological treatment device with one or more multi-emitter laser diode | 2012-03-21 | A dermatological treatment device includes a handheld device body, and a laser control circuit housed in the device body and configured to generate laser radiation for delivery to a target area of tissue. The laser control circuit includes a multiple-emitter laser diode and a battery source. The multiple-emitter laser diode includes a monolithic stack of layers formed on a substrate, the monolithic stack of layers including a multiple-emitter region defining at least two emitter junctions, each emitter junction configured to emit a laser beam. The battery source provides current to the laser diode such that each of the at least two emitter junctions concurrently emits a laser beam, the at least two concurrently emitted laser beams forming a collective beam. The device delivers the collective beam to the target area of tissue to provide a dermatological treatment. | 1. A dermatological treatment device, comprising: a device body configured to be handheld;an application end configured to be in contact with or proximate the skin during a treatment session;a laser control circuit housed in the device body and configured to generate laser radiation for delivery to a target area of tissue, the circuit comprising: a multi-quantum well (MQW) laser diode including a monolithic stack of layers formed on a substrate, the monolithic stack of layers including a multiple-emitter region defining at least two emitter junctions connected in electrical series and aligned along a fast-axis direction of the emitter junctions, each emitter junction configured to emit a laser beam; anda battery source that provides current to the laser diode such that each of the at least two emitter junctions concurrently emits a laser beam, the at least two concurrently emitted laser beams at least partially combining or interacting to form a collective beam having a beam profile including a fast-axis beam profile shape that defines multiple spaced-apart intensity peaks corresponding to the multiple emitter junctions of the MQW laser diode; anda downstream optical element arranged downstream of the laser diode and proximate the application end of the device, wherein the downstream optical element is configured to: receive the collective beam, the fast-axis beam profile shape of the received collective beam defining multiple spaced-apart intensity peaks;output the collective beam, the fast-axis beam profile shape of the output collective beam defining multiple spaced-apart intensity peaks; andoptically influence the beam profile of the collective beam such that, downstream of the downstream optical element, the fast-axis beam profile shape of the output collective beam changes from a first profile shape defining multiple spaced-apart intensity peaks to a second profile shape defining a single intensity peak;wherein the device is configured for delivering the output collective beam with the second profile shape defining a single intensity peak to the target area of tissue to provide a contiguous treatment spot on the tissue for providing a fractional dermatological treatment. 2. The dermatological treatment device according to claim 1, wherein the multiple-emitter region of the laser diode defines exactly two emitter junctions. 3. The dermatological treatment device according to claim 1, wherein the multiple-emitter region of the laser diode defines at least three emitter junctions. 4. The dermatological treatment device according to claim 1, wherein the downstream optical element does not substantially influence a slow-axis beam profile shape of the collective beam. 5. The dermatological treatment device according to claim 1, wherein: the multiple-emitter region of the laser diode is formed from at least one indium gallium arsenide phosphide (InGaAsP) or aluminum gallium indium arsenide (AlGaInAs) composition; andthe multiple-emitter region... | TRIA BEAUTY, INC. | A61B005/06 A61B018/20
US09364183 | B2 | 2016-06-14 | Haptic glucometer guide | 2015-01-14 | A glucometer guide is provided to address the difficulty that blind or visually impaired diabetic patients have when attempting to independently use a glucometer. The guide provides haptic cues for the effective transfer of blood onto a test strip. | 1. A glucometer guide comprising: a compartment at a first end of the guide for connection to a glucometer;a cavity formed at a second end of the guide to accommodate an inserted finger of a user and permit rotation of the finger therein,the guide having a longitudinal axis extending between the first end and the second end;the cavity being a substantially hollow cylindrical cavity having its longitudinal axis extending perpendicular to the longitudinal axis of the guide;a window in said cavitywherein the window is positioned to allow a lancet to prick the finger through said window and to allow the blood of the pricked finger to contact a test strip after rotation of the finger,wherein the window is positioned to allow contact with an end of the test strip extending between the window in the cavity and the glucometer when housed in the compartment,wherein the guide is a one-piece device, andwherein said compartment is configured for removably attaching said glucometer to the guide. 2. The guide of claim 1, further comprising a shelf for positioning of the test strip between the window in the cavity and the glucometer in the compartment. 3. The guide of claim 2, further comprising an alignment feature on said shelf. 4. The guide of claim 1, further comprising an opening at the bottom of said compartment. 5. A method for the measurement of blood glucose in a subject, the method comprising: analyzing a blood sample with a glucometer using a glucometer guide,wherein said guide having a longitudinal axis extending between a first end and a second end comprises:a compartment at the first end of the guide for connection to the glucometer;a cavity formed at the second end of the guide to accommodate an inserted finger of a user and permit rotation of the finger therein;the cavity being a substantially hollow cylindrical cavity having its longitudinal axis extending perpendicular to the longitudinal axis of the guide;a window in said cavity wherein the window is positioned to allow a lancet to prick the finger through said window and to allow the blood of the pricked finger to contact a test strip after rotation of the finger,wherein the test strip extending between the window in the cavity and the glucometer in the compartment,wherein the guide is a one-piece device and wherein said compartment is configured for removably attaching said glucometer to the guide, andwherein the step of analyzing includesconnecting the glucometer to the compartment of the glucometer guide;inserting a finger into the cavity of the glucometer guide;pricking the finger with the lancet through the window in the cavity;rotating the finger in the cavity until the blood of the pricked finger contacts the test strip extending between the window in the cavity and the glucometer in the compartment; andmeasuring the blood glucose of the blood sampled on the test strip with the glucometer. 6. A glucometer guide comprising: a compartment at a first end of the guide for connection ... | Virginia Commonwealth University | A61B005/00 A61B005/157 A61B005/15 A61B005/145 A61B005/151 A61F004/00
US09561002 | B2 | 2017-02-07 | Systems for monitoring infant oral motor kinetics during nutritive and non-nutritive feeding | 2013-07-18 | The present invention relates to a system device and method for monitoring infant oral motor kinetics (OMK), which can be used to assess the functional significance of the different sucking components, i.e., the plasticity of infant sucking skills in relation to their oral feeding performance, at a particular time, during the developmental period and/or during preventive or therapeutic intervention programs. It is a unique system and apparatus that provides a means to study the nonnutritive and/or nutritive sucking skills, i.e., the Suction and/or Expression components of sucking, of infants in the natural setting, i.e., during a normal feeding session. OMK sensors, tracked in real-time by the monitoring system, include miniature pressure transducers, or pressure sensitive pads, attached to the nipple for measuring intraoral pressure pulses during Suction, and for measuring compression/stripping pressure pulses during Expression; and a miniature flow sensor for measuring fluid flow rate, which can be integrated over time to determine the volume of milk removed (bolus) per suck. Other signals, such as respiration, swallowing, thermal, optical, and acoustic signals can be recorded and compared along with the instrumented-nipple signals, in an OMK monitoring system. | 1. An instrumented nipple for monitoring oral motor kinetics in an infant comprising: an instrumented nipple comprising a first pressure transducer and a second pressure transducer for detecting pressure pulses when the nipple is placed in the mouth of an infant; anda processor in operational communication with the first pressure transducer and the second pressure transducer of the nipple for processing signals from the first pressure transducer and the second pressure transducer to provide information about the infant's oral motor kinetics when the nipple is in the infant's mouth;wherein the first and second pressure transducers are mounted on a same outside surface of the nipple, and are spaced apart from each other by a distance L0 along the nipple's long axis; andwherein the first pressure transducer and the second pressure transducer are located within one or more flexible tubes positioned at least partially on the exterior of a neck of the nipple. 2. The system of claim 1 wherein the first pressure transducer and second pressure transducer measure the positive pressures exerted by an Expression component of sucking when the infant's tongue compresses and/or strips the nipple against an infant's hard palate. 3. The system of claim 1 wherein the second pressure transducer is located closer to a base of the nipple as compared to the position of the first pressure transducer which is located closer to a tip of the nipple as compared to the position of the second pressure transducer. 4. The system of claim 1 wherein the distance L0, between the first pressure transducer and the second pressure transducer is between about 0.1-3 cm along the long axis of the nipple. 5. The system of claim 1 wherein the nipple is selected from the group consisting of a nipple shield, a finger of a glove, a pacifier, and a nipple of a feeding bottle. 6. The system of claim 1 wherein the processing by the processor is selected from the group consisting of receiving, storing, displaying, analyzing and transmitting. 7. An instrumented nipple comprising: a first pressure transducer and a second pressure transducer associated with the instrumented nipple for detecting pressure pulses when the instrumented nipple is placed in the mouth of an infant;wherein the first and second pressure transducers are mounted on a same outside surface of the nipple, and are spaced apart from each other by a distance L0 along the nipple's long axis; andwherein the first and second pressure transducers are located within one or more flexible tubes positioned at least partially on the exterior of a neck of the nipple. 8. The instrumented nipple of claim 7 wherein the nipple is selected from the group consisting of a nipple shield, a finger of a glove, a pacifier, and a nipple of a feeding bottle. 9. The instrumented nipple of claim 7 wherein the first and second pressure transducers are located within one or more flexible tubes positioned at least partially on the exterior of a neck ... |  | A61B005/00 G06F019/00 A61J011/00 A61B005/11 A61B005/22 A61B005/03 G01F001/34 G01F001/36 G01F001/42 G01F015/06 A61B005/0205 A61B005/145 A61J013/00 A61J017/00 A61J009/00 A61B005/024 A61B005/08 A61J007/00
US09724589 | B2 | 2017-08-08 | Programmable exercise bicycle | 2015-01-21 | The invention pertains to a stationary exercise bike along with a display that provides instruction to lead a rider through an exercise program. The invention allows a rider to obtain benefits of a group, instructor-led class though the rider's schedule does not permit the rider to participate in the class. The invention also describes a method of exercising with the foregoing bike and display. | 1. An exercise bike system, comprising: an exercise bike including a frame that is configured to allow a rider to ride in sitting and standing positions, a direct drive mechanism that includes a pedal assembly and a flywheel coupled together and that facilitates a smooth transition between sitting and standing positions, a set of handlebars that is coupled to the frame and that provides the rider with at least one hand position and a resistance adjustment mechanism for the rider to adjust the pedaling resistance of the bike; anda portable electronic device that is electronically connected to the bike and that is configured to electronically connect with the internet or other computer network to remotely access a collection of workout videos wherein the videos show an instructor conducting the workout and/or include instructions regarding sitting and standing positions and regarding adjusting the pedaling resistance;wherein the portable electronic device includes a display that allows the rider to select a desired workout video from the collection of workout videos,wherein the portable electronic device is configured to either display the selected workout video on the portable electronic device display or to provide information regarding the selected workout video to another electronic display to display the selected workout video on the other electronic display during the workout;wherein the collection of workout videos provides different types of workouts to be selected by the rider; andwherein the portable electronic device is configured to electronically receive information from the bike or from the rider regarding cadence, resistance, heart rate and/or power, and is configured to display some or all of this information on either the portable electronic device display or the other display. 2. The exercise bike system of claim 1, wherein the collection of workout videos includes videos of indoor cycling classes. 3. The exercise bike system of claim 1, wherein the portable electronic device display is configured to allow the rider to scroll through the collection of workout videos for the rider to select from. 4. The exercise bike system of claim 1, wherein at least some of the videos in the collection of videos include audio instruction by the instructor. 5. The exercise bike system of claim 1, wherein the portable electronic device is configured to allow the rider to save selected workout videos. 6. The exercise bike system of claim 1, wherein the collection of workout videos includes pre-programmed workout videos. 7. The exercise bike system of claim 1, wherein the portable electronic device display or the other display provides the rider's actual cadence. 8. The exercise bike system of claim 1, wherein the portable electronic device display is located in proximity to the set of handlebars but is positioned to not interfere with the rider's different hand positions. 9. The exercise bike system of claim 1, wherein the portable electron... | Mad Dogg Athletics, Inc. | A63B071/00 A63B071/06 A63B024/00 G06F019/00 A61B005/02 A63B021/015 A63B021/22 A63B022/06
US10311744 | B2 | 2019-06-04 | Autodidactic cognitive training device and method thereof | 2013-08-22 | A cognitive training method has a step of obtaining sensor data of a subject during a memory exercise which in turn determines whether the sensor data includes predetermined information indicative of cognitive functions used for remembering. The step of advancing the memory exercise is carried out when it is determined that the sensor data includes predetermined information indicative of cognitive functions used for remembering. The step of calculating an objective cognitive assessment of the subject is carried out when the memory exercise is completed and cognitive training is measured at least partially in response to the advancing of the memory exercise. The fact that an objective cognitive assessment is calculated provides a method of using an autodidactic cognitive training device. | 1. An autodidactic method for personalized memory training, comprising: coupling one or more electroencephalography (EEG) electrodes to a subject;obtaining real-time sensor data of a subject during a memory exercise, the real-time sensor data comprising EEG data obtained from the subject by the one or more EEG electrodes during the memory exercise and visual data of the subject obtained from a video camera viewing the subject during the memory exercise;determining throughout the memory exercise whether the real-time sensor data includes predetermined information indicative of cognitive functions used for remembering, wherein a subject's cognitive functions used for remembering comprise immediate memory, visuospatial memory, attention memory and delayed memory, and wherein the memory exercise is configured to evaluate in real-time at least two of the subject's cognitive functions used for remembering as the subject performs the memory exercise;advancing the memory exercise when it is determined that the real-time sensor data includes the predetermined information indicative of the cognitive functions used for remembering;calculating an objective cognitive assessment of the subject for determining memory functions of the subject in response to completion of the memory exercise within a predetermined time duration, the objective cognitive assessment of the subject measuring the subject's performance of the cognitive functions used for remembering as such performance varies throughout the memory exercise and calculated in response to the advancing of the memory exercise, time taken to complete the memory exercise and accuracy of the subject's performance of the memory exercise; andrevising the memory exercise to test for an adjusted set of the subject's cognitive functions used for remembering in response to the calculated objective cognitive assessment of the subject by reconfiguring the predetermined time duration for completion of the memory exercise and a complexity of the memory exercise in response to the objective cognitive assessment of the subject. 2. The method according to claim 1, wherein the memory exercise will not advance when it is determined that the real-time sensor data does not include the predetermined information indicative of the cognitive functions used for remembering. 3. The method according to claim 1, wherein determining whether the real-time sensor data includes the predetermined information indicative of the cognitive functions used for remembering comprises determining the real-time sensor data includes the predetermined information indicative of cognitive functions used for remembering in response to one or more of a predetermined portion of the memory exercise is completed in a predetermined time duration, a complexity of the memory exercise, a difficulty of the memory exercise, accuracy of the subject and condition of the subject. 4. The method according to claim 1, further comprising determining whether a score i... | Agency for Science, Technology and Research National University of Singapore | G09B019/00 A61B005/00 A61B005/16 A61B005/0476 G02B006/12 G02F001/01 G02F001/025 G02F001/225 G09B005/08 G09B005/06
US09763595 | B2 | 2017-09-19 | Apparatus and method of measuring bio impedance | 2015-01-20 | A bio impedance measurement apparatus includes a current applicator configured to provide, to terminals contacting a body, a current based on a first control signal, and a modulator configured to modulate a voltage generated as the current flows through the body, based on a second control signal. The apparatus further includes an amplifier configured to amplify the modulated voltage, and a demodulator configured to demodulate the amplified voltage based on a third control signal. | 1. A bio impedance measurement apparatus comprising: a current applicator configured to provide, to terminals contacting a body, a current based on a first control signal;a modulator configured to modulate a voltage generated as the current flows through the body, based on a second control signal;an amplifier configured to amplify the modulated voltage; anda demodulator configured to demodulate the amplified voltage based on a third control signal. 2. The bio impedance measurement apparatus of claim 1, wherein the third control signal has a third frequency that is a difference between a first frequency of the first control signal and a second frequency of the second control signal. 3. The bio impedance measurement apparatus of claim 1, wherein the third control signal has a third frequency that is determined based on a bandwidth of the amplifier. 4. The bio impedance measurement apparatus of claim 1, wherein the second control signal has a second frequency that is determined so that a frequency obtained by subtracting the second frequency from a first frequency of the first control signal is in a bandwidth of the amplifier. 5. The bio impedance measurement apparatus of claim 1, wherein the first control signal is determined based on a characteristic of a bio impedance to be measured. 6. The bio impedance measurement apparatus of claim 1, wherein the amplifier is configured to: amplify a signal generated based on the second control signal determined based on the first control signal and the third control signal. 7. The bio impedance measurement apparatus of claim 1, wherein: the modulator is configured to generate a first intermediate signal of a frequency obtained by adding a second frequency of the second control signal to a first frequency of the first control signal, and a second intermediate signal of a frequency obtained by subtracting the second frequency from the first frequency; andthe amplifier configured to selectively amplify the second intermediate signal between the first intermediate signal and the second intermediate signal. 8. The bio impedance measurement apparatus of claim 1, further comprising: a selector configured to select the third control signal to be a fourth control signal or a fifth control signal, the fourth control signal and the fifth control signal having different phases. 9. The bio impedance measurement apparatus of claim 8, wherein the selector is configured to: select the fourth control signal to measure a real component of a bio impedance; andselect the fifth control signal to measure an imaginary component of a bio impedance. 10. The bio impedance measurement apparatus of claim 8, wherein the selector is configured to: alternately select the fourth control signal and the fifth control signal at a predetermined period. 11. The bio impedance measurement apparatus of claim 1, further comprising: the terminals configured to contact the body so that the current flows through the body. 12. A bio impedance... | Samsung Electronics Co., Ltd. THE INDUSTRY & ACADEMIC COOPERATION IN CHUNGNAM NATIONAL UNIVERSITY (IAC) | A61B005/00 A61B005/053 A61B005/08 A61B005/026
US09943237 | B2 | 2018-04-17 | Analysis of direct and indirect heartbeat data variations | 2014-12-03 | One method for measuring variability between direct heartbeat data and indirect heartbeat data includes: receiving first heartbeat data from an electrocardiogram over a period of time; receiving second heartbeat data from an indirect measure of heartbeat data over at least a portion of the period of time; calculating, by a computing device, a difference between the first heartbeat data and the second heartbeat data; and comparing the difference to determine a variation. | 1. A method for measuring variability between direct heartbeat data and indirect heartbeat data, the method comprising: receiving first heartbeat data from an electrocardiogram over a period of time;receiving second heartbeat data from an indirect measure of heartbeat data over at least a portion of the period of time;calculating, by a computing device, a difference between the first heartbeat data and the second heartbeat data;comparing, by the computing device, the difference to determine a variation;estimating, by the computing device, an elasticity of arteries of an individual by analyzing the difference between the first heartbeat data and the second heartbeat data over time;selecting, by the computing device, subsets of the first heartbeat data and subsets of the second heartbeat data;performing, by the computing device, a spectral analysis of the selected subsets of the first heartbeat data and subsets of the second heartbeat data; andpresenting, by a display device, the spectral analysis, wherein the spectral analysis includes detection of features of the selected subsets of the first heartbeat data and subsets of the second heartbeat data. 2. The method of claim 1, further comprising: plotting graphical representations of beat-to-beat differences;performing measurements at different conditions; anddetermining more or less variance based upon the different conditions. 3. The method of claim 1, further comprising using a pulse oximeter oxygen saturation sensor to provide the indirect measure. 4. The method of claim 1, further comprising using a pressure sensor to provide the indirect measure. 5. The method of claim 1, wherein the spectral analysis is presented in near real-time. 6. The method of claim 1, wherein the selecting subsets includes selecting a desired signal from between the first heartbeat data and the second heartbeat data. | WELCH ALLYN, INC. | A61B005/024 A61B005/0456 A61B005/021 A61B005/02 A61B005/00
US09603535 | B2 | 2017-03-28 | Method and system for determining life threatening condition via bodily worn sensors | 2015-01-21 | A system for determining a life threatening condition of a human may include at least one mobility sensor couplable to a human body and configured to measure mobility parameters of said human body; at least one physiological sensor couplable to a human body and configured to measure physiological parameters of said human body; at least one environmental sensor configured to measure environmental parameters indicative of an environment of said human body; and a computer processor configured to apply a decision function configured to determine a predefined life endangering condition of said human body, based on said measured mobility, physiological, and environmental parameters, and statistical relationship therebetween. | 1. A system comprising: (a) at least one mobility sensor configured for measuring at least one mobility parameter of a user;(b) at least one physiological sensor configured for sensing a Brownian criterion and a chaotic flow criterion and quantify chaotic flow behavior of blood flowing at different arterioles of said user; and(c) a processor configured to detect a change in said at least one mobility parameter and a correlatable change in said chaotic flow behavior of said blood and apply a decision function to determine if said user deviated from a specified normal condition,wherein the system is configured to transmit an alert signal of a potentially life endangering situation when said user deviates from said specified normal condition. 2. The system according to claim 1, wherein the at least one physiological sensor is configured to extract a dynamic light scattering (DLS) signal. 3. The system according to claim 2, wherein the Brownian criterion is extracted by the measuring a decay time of an autocorrelation function of the DLS signal. 4. The system according to claim 2, wherein the chaotic flow criterion is extracted by the measuring a correlation between a flow of red blood cells particles at different arterioles, based on the DLS signal. 5. The system according to claim 1, wherein said processor is further configured for detecting a change in said at least one environmental parameter and correlating said change in said at least one environmental parameter with said change in said at least one mobility parameter and/or said change in said chaotic flow behavior of said blood. 6. The system according to claim 5, wherein said at least one mobility sensor and said at least one physiological sensors are configured to be worn on a body of said user. 7. The system of claim 1, further comprising at least one environmental sensor configured for measuring at least one environmental parameter in an environment surrounding said user. 8. A method comprising: measuring at least one mobility parameter of a user;sensing a Brownian criterion and a chaotic flow criterion and quantify chaotic flow behavior of blood flowing at different arterioles of said user; anddetecting a change in said at least one mobility parameter and a correlatable change in said chaotic flow behavior of said blood and applying a decision function to determine if said user deviated from a specified normal condition; andtransmitting an alert signal of a potentially life endangering situation when said user deviates from said specified normal condition. 9. The method according to claim 8 wherein said Brownian criterion and said chaotic flow criterion are derived via Dynamic Light Scattering (DLS) defined by an DLS signal. 10. The method according to claim 9, wherein the Brownian criterion is extracted by measuring a decay time of an autocorrelation function of the DLS signal. 11. The method according to claim 9, wherein the chaotic flow criterion is extracted by the measurin... | LifeBEAM Technologies Ltd. | A61B005/02 A61B005/0205 A61B005/026 A61B005/0488 A61B005/11 A61B005/00 A61B005/021 A61B005/024 A61B005/053 A61B005/08
US09314198 | B2 | 2016-04-19 | Analyte monitoring system and methods | 2015-04-03 | Methods and systems for providing data communication in medical systems are disclosed. | 1. An analyte monitoring system, comprising: a remote device;an analyte sensor for transcutaneous positioning and in fluid contact with bodily fluid under a skin surface to monitor an analyte level in the bodily fluid; andsensor electronics operatively coupled to the analyte sensor and configured for data communication with the remote device when the remote device is positioned within a predetermined distance from the sensor electronics, the sensor electronics further configured to transition a status identifier from a first state to a second state when the sensor electronics determines that the analyte sensor is initialized, and to communicate the status identifier to the remote device; wherein the analyte sensor requires no user calibration when in fluid contact with the bodily fluid under the skin surface. 2. The system of claim 1, wherein the status identifier is associated with a sensor connection status or a sensor removal status. 3. The system of claim 1, wherein the transition of the status identifier from the first state to the second state activates a power up or a power down routine. 4. The system of claim 1, wherein the transition of the status identifier from the first state to the second state triggers a power up routine in the sensor electronics. 5. The system of claim 1, wherein the sensor electronics is configured to transition the status identifier from the second state to the first state corresponding to detection of sensor removal, and triggers a power down routine in the sensor electronics. 6. The system of claim 1, wherein the sensor electronics includes a memory to store the status identifier. 7. The system of claim 6, wherein the sensor electronics is configured to retrieve a sensor parameter data stored in the memory. 8. The system of claim 7, wherein the sensor parameter data includes sensor sensitivity information. 9. The system of claim 1, wherein the analyte sensor includes a plurality of electrodes including a working electrode comprising a glucose-responsive enzyme bonded to a polymer disposed on the working electrode. 10. The system of claim 9, wherein the glucose-responsive enzyme is chemically bonded to the polymer disposed on the working electrode. 11. The system of claim 9, wherein the working electrode further includes a mediator. 12. The system of claim 11, wherein the mediator is crosslinked with the polymer. 13. The system of claim 1, wherein the analyte sensor includes a plurality of electrodes including a working electrode comprising a mediator bonded to a polymer disposed on the working electrode. 14. The system of claim 1, wherein the analyte sensor requires no user calibration during the time the analyte sensor monitors the analyte level in the bodily fluid. 15. The system of claim 1, wherein the analyte sensor is factory calibrated. 16. The system of claim 1, wherein the sensor electronics is configured to wirelessly communicate with the remote device. 17. The system of claim 1, wherei... | Abbott Diabetes Care Inc. | A61B005/1486 A61B005/00 A61B005/145 G06F019/00
US10342440 | B2 | 2019-07-09 | Control module and an arrangement for measuring a biosignal | 2013-08-09 | The present disclosure discloses an arrangement for measuring a biosignal. The arrangement has a sensor module and a control module. The sensor module has structure for sensing at least one biosignal and a first connector for interfacing with the control module. The control module has a first counterpart connector connected to the first connector of the sensor module, structure for processing biosignal data sensed with the sensor module, a storage memory for storing processed bio signal data, a rechargeable battery for providing operating power for the control module, structure for wirelessly transmitting the processed biosignal data to a computing device, such as a PC, a tablet PC or a smart phone, for post-processing, and a second connector for interfacing with a second electrode. | 1. A control module for measuring a biosignal, wherein the control module comprises: a first receptacle that attaches to a connector of a sensor module that has a first electrode that forms a galvanic contact to a user's skin and senses at least one biosignal;an audio record player;a second receptacle that that attaches to a connector of a second electrode that forms a galvanic contact to the user's skin and senses the at least one biosignal, wherein the second receptacle is configured to output an audio signal originating from the audio record player to the connector of the second electrode;means for processing the biosignal data sensed with the first electrode and the second electrode;a storage memory for storing processed biosignal data;a rechargeable battery that provides operating power for the control module; andmeans for wirelessly transmitting the processed biosignal data to a computing device, such as a PC, a tablet PC or a smart phone, for post-processing;wherein the control module is configured to sense the at least one biosignal by having a galvanic connection to the first electrode through the first receptacle while at the same time having a galvanic connection to the second electrode through the second receptacle. 2. A control module as claimed in claim 1, wherein the control module is configured to measure an electrical biosignal that is obtained in a measurement arrangement where the second electrode is configured to be attached to the user's ear. 3. A control module as claimed in claim 1, wherein the control module is configured to measure an electrical biosignal that is obtained in a measurement arrangement where the second electrode is configured to be attached to the user's arm. 4. A control module as claimed in claim 1, wherein the control module comprises: means for supplying operating power for the sensor module through connection between the connector of the sensor module and the first receptacle. 5. A control module as recited in claim 1, in which the audio signal output by the second receptacle is audio feedback based on the sensed biosignal data. 6. An arrangement for measuring a biosignal, wherein the arrangement comprises the control module as claimed in claim 1, and a sensor module comprising: a first electrode that forms a galvanic contact to the user's skin; anda connector that attaches to the first receptacle of the control module in order to sense at least one biosignal with the aid of a second electrode. 7. An arrangement as claimed in claim 6, wherein the first connector of the sensor module and the first receptacle implement a USB interface. 8. An arrangement as claimed in claim 6, wherein the arrangement comprises: means for producing audio feedback on the basis of the processed biosignal data. 9. An arrangement as claimed in claim 6, wherein: the arrangement is configured to measure heart rate variability of a user wearing the arrangement,the sensor module comprises an armband comprising the first el... | BITTIUM BIOSIGNALS OY | A61B005/042 A61B005/024 A61B005/00 A61B005/0488 A61B005/0402 A61B005/0476 A61B005/053 A61B005/0408 A61B005/0478
US09084900 | B2 | 2015-07-21 | Neuromodulation system and method for reducing energy requirements using feedback | 2013-06-28 | An electrical neuromodulation system and method of meeting a therapeutic goal for a patient using a neuromodulation device. A modulation parameter value is varied by a step size. The neurostimulation device instructs the neuromodulation device to deliver electrical energy to at least one electrode in accordance with the varied modulation parameter value. A therapeutic feedback indicator is compared to a threshold in response to the delivery of the electrical energy. Whether the therapeutic goal has been met is determined based on the comparison, and the previous steps are repeated to determine the modulation parameter value at the resolution of the step size that minimizes energy consumption of the neuromodulation device required to meet the therapeutic goal when delivering the electrical energy to the electrode(s) in accordance with the varied modulation parameter value. | 1. An electrical neuromodulation system, comprising: a neuromodulation device capable of delivering electrical energy to at least one electrode in accordance with a modulation parameter value;memory configured for storing a threshold indicative of a therapeutic goal; andcontrol/processing circuitry configured tier automatically (a) varying the modulation parameter value by a step size, (b) instructing the neuromodulation device to deliver the electrical energy to the at least one electrode in accordance with the varied modulation parameter value, (c) comparing a therapeutic feedback indicator to the stored threshold in response to the delivery of the electrical energy, (d) determining whether the therapeutic goal has been met based on the comparison, and (e) repeating steps (a)-(d) to determine the modulation parameter value at the resolution of the step size that minimizes energy consumption of the neuromodulation device required to meet the therapeutic goal when delivering the electrical energy to the at least one electrode in accordance with the varied modulation parameter value. 2. The electrical neuromodulation system of claim 1, wherein the controller/processor is configured for incrementally varying the modulation parameter value at step (a) to increase the energy consumption of the neuromodulation device, and if the therapeutic goal is initially determined to not be met at step (d), repeating steps (a)-(d) until the therapeutic goal has been determined to be met at step (d), such that the modulation parameter value that minimizes energy consumption of the neuromodulation device required to meet the therapeutic goal is determined to be the last modulation parameter value. 3. The electrical neuromodulation system of claim 1, wherein the controller/processor is configured for incrementally varying the modulation parameter value at step (a) to decrease the energy consumption of the neuromodulation device, and if the therapeutic goal is initially determined to he met at step (d), repeating steps (a)-(d) until the therapeutic goal has been determined to not be met at step (d), such that the modulation parameter value that minimizes energy consumption of the neuromodulation device required to meet the therapeutic goal is determined to be the previous modulation parameter value. 4. The electrical neuromodulation system of claim 1, wherein the electrical energy is pulsed electrical energy. 5. The electrical neuromodulation system of claim 4, wherein the modulation parameter is a pulse rate. 6. The electrical neuromodulation system of claim 4, wherein the modulation parameter is a pulse width. 7. The electrical neuromodulation system of claim 1, wherein the modulation parameter is a duty cycle. 8. The electrical neuromodulation system of claim 1, wherein the modulation parameter is an amplitude. 9. The electrical neuromodulation system of claim 1, wherein the modulation parameter is an electrode combination. 10. The electrical neuromodulat... | Boston Scientific Neuromodulation Corporation | A61N001/00 A61N001/372 A61B005/00 A61N001/05 A61N001/36
US09072442 | B2 | 2015-07-07 | System and method for displaying an image stream | 2006-02-22 | A system and method may display an image stream, where an original image stream may be divided into two or more subset images streams, each subset image stream being displayed simultaneously or substantially simultaneously. The spatial position of the images displayed substantially simultaneously in each time slot may be variably adjusted based on a predetermined criterion. The images may be collected from an ingestible capsule traversing the GI tract. | 1. A method for displaying an image stream captured in-vivo, said method comprising: in a computer system:selecting a plurality of image frames from an original image stream, wherein the frames used for selecting are arranged in a chronological order from chronological in-vivo capture;sorting the plurality of image frames arranged in an original image stream in a chronological order in which the frames were captured in-vivo, the frames being sorted based on the level of variance of the content of the frames from a pre-defined criterion to produce a sorted order, said sorted order being different from the chronological order in which the frames were captured and non-chronological;selecting subsets of image frames from the frames in the sorted order; anddisplaying the subsets across a series of time-sequential slots as a multi-frame image stream, wherein in each of the time-sequential slots, image frames of a different subset are displayed simultaneously; andadjusting the viewing rate of a subset of image frames based on the difference in color content or texture of the image frames in said subset of image frames in comparison to the content of image frames of a neighboring subset. 2. The method according to claim 1 comprising sorting a subset of the plurality of image frames. 3. The method according to claim 1 wherein the content is a color content of the plurality of image frames. 4. The method according to claim 1 wherein sorting comprises comparing the content of the frames to the content of a selected image frame. 5. The method according to claim 1 wherein the content is a degree of color variation between the plurality of the image frames. 6. The method according to claim 1 wherein the sorting is based on a user selected criterion. 7. A system for displaying an image stream captured in vivo, the system comprising: an in vivo imaging device to transmit a plurality of image frames having an initial chronological order;a processor to select a second plurality of image frames from the plurality of image frames, wherein the frames used for selecting are arranged in a chronological order from chronological in-vivo capture, sort the second plurality of image frames arranged in an original image stream in the initial chronological order thereby changing the order of the frames and producing a sorted order; to select subsets of image frames from the frames in the sorted order; and to control the display of the subsets of image frames as a multi-frame image stream; anda display controlled by said processor to display the subsets of image frames across a series of time-sequential slots as a multi-frame image stream, wherein in each of the time-sequential slots, image frames of a different subset are displayed simultaneously, wherein the processor is to adjust the viewing rate of a subset based on the difference in color content or texture of the image frames in the subset in comparison to the content of image frames of a neighboring subset;wherein... | GIVEN IMAGING LTD. | A61B001/04 A61B005/07 G06F019/00 H04N007/18 A61B001/00 A61B005/00 A61B005/03 A61B005/145
US09084546 | B2 | 2015-07-21 | Co-electrodeposited hydrogel-conducting polymer electrodes for biomedical applications | 2010-04-06 | Bioelectrodes having enhanced biocompatible and biomimetic features are provided. Methods of making and using the bioelectrodes are further provided. A biologically integrated bioelectrode device and method for detecting electronic signals using a bioelectrode comprising a first electrically conductive substrate and a biological component. The bioelectrode also comprises a conductive polymer electrically coupling the first electrically conductive substrate and the biological component to define a bioelectrode. The bioelectrode can transmit or receive an electrical signal between the electrically conductive substrate and the biological component and conductive polymer. | 1. A method of making a three-dimensional hydrogel-conducting polymer electrode for an implantable medical device, the method comprising simultaneously electrodepositing a hydrogel and a conducting polymer on an electrode to form a three-dimensional hydrogel-conducting polymer electrode. 2. The method of claim 1, further comprising dip coating the three-dimensional hydrogel-conducting polymer electrode with a hydrogel. 3. The method of claim 2, further comprising electrochemically depositing a conducting polymer on the three-dimensional hydrogel-conducting polymer electrode through the hydrogel after dip coating the electrode with the hydrogel. 4. The method of claim 2, further comprising exposing the electrode to a crosslinking agent after coating the electrode with the hydrogel. 5. The method of claim 4 wherein the crosslinking agent is a UV, photo, electrical, thermal, chemical, or self-initiating crosslinking agent. 6. The method of claim 5 wherein the crosslinking agent is a UV crosslinking agent. 7. The method of claim 1, wherein the hydrogel comprises alginate. 8. The method of claim 1, wherein the conductive polymer comprises poly(3,4-ethylenedioxythiophene). 9. The method of claim 1, wherein the hydrogel comprises alginate and polyvinyl alcohol, chitosan, self-assembling peptides, or functionalized poly(ethylene glycol)-poly(L-glycolic acid). 10. The method of claim 1, wherein the conducting polymer comprises poly(3,4-ethylenedioxythiophene) (PEDOT), a poly(pyrrole), a polyaniline, a polyacetylene, poly(diallyldimethylammonium chloride), poly-4-vinylpyridine, poly(vinylalcohol), a polythiophene, or mixtures thereof. 11. The method of claim 1 wherein the hydrogel and conducting polymer are electrodeposited using either potentiostatic or galvanostatic electrodeposition. 12. The method of claim 11 wherein the hydrogel and conducting polymer are electrodeposited using potentiostatic electrodeposition. 13. The method of claim 11 wherein the hydrogel and conducting polymer are electrodeposited using galvanostatic electrodeposition. | The Regents of the University of Michigan | C23C028/00 C25D011/00 A61B005/0408 A61N001/05
US20150182125 | A1 | 2015-07-02 | PHOTOACOUSTIC APPARATUS, SIGNAL PROCESSING METHOD, AND PROGRAM | 2014-12-15 | An apparatus includes a receiving unit configured to receive a photoacoustic wave that is generated when an object is illuminated with light and to output a time-series received signal, and a processing unit configured to acquire object information by performing a reconstruction process on the time-series received signal using a specific speed of sound, wherein in the reconstruction process, the processing unit converts a reception time of the time-series received signal to a reception time normalized with respect to the specific speed of sound. | 1. An apparatus comprising: a receiving unit configured to receive a photoacoustic wave that is generated when an object is illuminated with light and to output a time-series received signal; anda processing unit configured to acquire object information by performing a reconstruction process on the time-series received signal using a specific speed of sound,wherein in the reconstruction process, the processing unit converts a reception time of the time-series received signal to a reception time normalized with respect to the specific speed of sound. 2. The apparatus according to claim 1, wherein the processing unit converts the reception time of the time-series received signal before or after a reception time of a photoacoustic wave generated on a surface of the object such that the reception time of the time-series received signal is normalized with respect to the specific speed of sound. 3. The apparatus according to claim 2, wherein the processing unit acquires, from the time-series received signal, the reception time of the photoacoustic wave generated on the surface of the object. 4. The apparatus according to claim 1, wherein the processing unit converts the reception time of the time-series received signal to the reception time normalized with respect to the specific speed of sound by using a speed of sound in the object and a speed of sound in a material disposed between the object and the receiving unit. 5. The apparatus according to claim 4, the processing unit converts the reception time of the time-series received signal to the reception time normalized with respect to the specific speed of sound by using a ratio of the speed of sound in the object to the speed of sound in the material and the reception time of the photoacoustic wave generated on the surface of the object. 6. The apparatus according to claim 1, wherein the specific speed of sound is the speed of sound in the object. 7. The apparatus according to claim 1, wherein the specific speed of sound is the speed of sound in the material disposed between the object and the receiving unit. 8. The apparatus according to claim 7, wherein the material disposed between the object and the receiving unit is a material having an acoustic impedance between an acoustic impedance of the object and an acoustic impedance of the receiving unit. 9. A method comprising: acquiring object information by performing a reconstruction process, using a specific speed of sound, on a time-series received signal obtained by receiving a photoacoustic wave, from a receiving unit, generated when an object is illuminated with light,wherein the acquiring the object information includes converting a reception time of the time-series received signal to a reception time normalized with respect to a specific speed of sound. 10. The method according to claim 9, wherein the converting includes the reception time of the time-series received signal before or after a reception time of a photoacoustic wave gen... |  | A61B005/00 G01N029/24 G01N029/44
US20150213662 | A1 | 2015-07-30 | System And Method For Identifying An Individual | 2015-04-06 | The present invention provides a system for identifying an individual provided with a portable communication device. In a system for identifying an individual using a portable communication device with a display, the display is a sensor-incorporated display, the sensor-incorporated display reads the biological information of a user, and, based on the read information, identifies an individual. | 1. (canceled) 2. A communication method for receiving or giving money using a portable information device, the method comprising: reading biological information of a user on a sensor of the portable information device;checking the biological information against a stored data in the portable information device;sending an identification data to a destination of communication when the biological information is identified to the user. 3. The communication method according to claim 2, wherein the portable information device comprises a display portion. 4. The portable information device according to claim 3, wherein the display portion comprises an organic EL display. 5. The communication method according to claim 3, wherein the sensor is provided on a same side as the display portion. 6. The communication method according to claim 3, wherein the sensor is incorporated in the display portion. 7. The communication method according to claim 2, wherein the biological information is a fingerprint. 8. The portable information device according to claim 2, wherein the biological information is a palm pattern. 9. A communication method for receiving or giving money using a portable information device, the method comprising: reading biological information of a user on a sensor of the portable information device;checking the biological information against a stored data in the portable information device;sending an identification data to a destination of communication only when the biological information is identified to the user. 10. The communication method according to claim 9, wherein the portable information device comprises a display portion. 11. The portable information device according to claim 10, wherein the display portion comprises an organic EL display. 12. The communication method according to claim 10, wherein the sensor is provided on a same side as the display portion. 13. The communication method according to claim 10, wherein the sensor is incorporated in the display portion. 14. The communication method according to claim 9, wherein the biological information is a fingerprint. 15. The portable information device according to claim 9, wherein the biological information is a palm pattern. |  | G07C009/00 A61B005/00 A61B005/117
US10173056 | B2 | 2019-01-08 | Methods for improving male fertility | 2013-07-11 | The present invention is directed to methods for improving male fertility inter alia by increasing sperm count in a male subject. The methods of the invention comprise applying a positive electrical current below sensation level to at least one site of a scrotum of a subject in need thereof. | 1. A method for improving male fertility comprising generating a positive electric current within the range of 10 μA to 500 μA from a power source; andcontacting at least one site of the scrotum of a male subject with at least one positive electrode connected to said current; andapplying, prior to intercourse, the positive electric current to the at least one site thereby improving male fertility towards induction of pregnancy via natural intercourse. 2. The method of claim 1, wherein said at least one site is an external site in close proximity to the rete testis. 3. The method of claim 1, wherein said applying is carried out for at least 12 hours prior to intercourse. 4. The method of claim 1, further comprising determining infertility in said male subject, prior to said applying the positive current to at least one site of the scrotum of a male having an infertility condition. 5. The method of claim 1, wherein improving male fertility comprises improving one or more of sperm count, sperm quality, sperm concentration, ejaculate volume, sperm motility, sperm morphology, sperm viability and sperm reproductive capacity. 6. The method of claim 1, wherein said male subject is infertile or subfertile. 7. The method of claim 1, further comprising treating the male subjects with fertility treatments during, before or after said applying the positive current. 8. The method of claim 1, wherein said male subject is having a normal sperm count. 9. The method of claim 1, wherein said subject is not a human subject. 10. The method of claim 1, wherein the power source is a lithium battery. 11. The method of claim 1, wherein the positive electric current is within the range of 10 μA to 400 μA. 12. An assisted reproductive method comprising: a. generating a positive electric current within the range of 10 μA to 500 μA from a power source;b. contacting at least one site of the scrotum of a male subject with at least one positive electrode thereby applying the positive current to the at least one site;c. obtaining at least one sperm sample from said male subject after step (b); andd. performing an assisted reproductive technique using said at least one sample. 13. The method of claim 12, wherein obtaining said at least one semen sample from said subject is carried out at most 74 days after said applying the positive electric current. 14. The method of claim 12, wherein said subject is not a human subject. 15. The method of claim 12, wherein the power source is a lithium battery. 16. The method of claim 12, wherein said at least one semen sample is derived from a location selected from a group consisting of: at the vicinity of said at least one site, a testis, an epididymis and via ejaculation. | Tel Hashomer Medical Research Infrastructure and Service Ltd. | A61N001/20 A61N001/36 A61B005/00 A61B010/00 A61D019/00 A61N001/04
US09895092 | B2 | 2018-02-20 | Vented blood sampling device | 2015-04-09 | An extravacular system is disclosed. The system includes a body, a septum, a septum activator, and a blood sampling device. The body has and inner lumen extending therethrough. The septum is disposed within the inner lumen. The septum activator is disposed within the inner lumen proximal the septum. The septum activator has an inner passage extending therethrough. The blood sampling device has a tube that is longer than a length of the septum activator and has a width less than or equal to a width of the inner passage of the septum activator. An interior of the tube is in fluid communication with a reservoir within the blood sampling device. A vent is in fluid communication with the reservoir. The vent passes air but not blood therethrough. | 1. An extravascular system comprising: a catheter adapter, wherein the catheter adapter includes a distal opening, a proximal opening, an inner lumen extending between the distal opening and the proximal opening, a septum disposed within the inner lumen, and a septum activator disposed within the inner lumen proximal the septum, wherein the septum activator includes an inner passage extending therethrough; anda blood sampling device, wherein the blood sampling device includes: a body, wherein the body includes a reservoir within the body and one or more threads that connect the blood sampling device to a proximal end of the catheter adapter;a tube extending distally from the body, wherein the tube is longer than a length of the septum activator and has a width less than or equal to a width of the inner passage of the septum activator, wherein an interior of the tube is in fluid communication with the reservoir, wherein the tube extends through the one or more threads of the body, wherein the tube and the one or more threads are spaced apart to receive the proximal end of the catheter adapter, wherein in response to the blood sampling device being connected to the proximal end of the catheter adapter via the one or more threads, a distal end of the tube is disposed within the inner lumen of the catheter adapter distal to the septum and septum activator and proximal to the distal opening; anda vent in fluid communication with the reservoir, wherein the vent is configured to pass air but not blood therethrough. 2. The extravascular system of claim 1, wherein a proximal end of the tube is disposed distal to the reservoir. 3. The extravascular system of claim 1, wherein the distal end of the tube is generally flat. 4. The extravascular system of claim 1, wherein when the blood sampling device is connected to the proximal end of the catheter adapter via the one or more threads, the tube extends through the inner passage of the septum activator and through a slit in the septum. 5. The extravascular system of claim 1, wherein the septum divides and substantially seals a distal chamber of the inner lumen from and a proximal chamber of the inner lumen, the septum having one or more slits therein, the septum activator being movable from a un-activated position in the proximal chamber to an activated position that extends through the slit of the septum into the distal chamber. 6. The extravascular system of claim 1, wherein the blood sampling device has a portion of an outer geometry approximately equal to that of the inner lumen of the catheter adapter such that the blood sampling device can be press fit within the inner lumen of the catheter adapter. 7. The extravascular system of claim 1, wherein the septum and the catheter adapter form a fluid tight connection that circumscribes the septum. 8. The extravascular system of claim 1, wherein the tube has a length greater than or equal to about 5 mm and a width of less than or equal to about 3 mm. 9. ... | Becton, Dickinson and Company | A61B005/15 A61B005/153 A61M039/00
US09380955 | B2 | 2016-07-05 | Patient screening tools for implantable cardiac stimulus systems | 2015-03-06 | Tools and devices are provided for determining whether a patient is well suited to receiving an implantable cardiac stimulation device by analyzing cardiac signals captured using external or cutaneous electrodes. Some of the illustrative tools include shapes for visual comparison to printed ECG strips. Kits for use of illustrative tools are also shown. Automatic devices are also disclosed which perform at least some analytical functions electronically for a user. In an example, a printed ECG strip is visually compared to a shape in order to ensure a patient is well suited to receiving a cardiac stimulation device having a particular implant location and/or cardiac signal analysis method implementation. | 1. A patient screening device for use in determining whether a patient is well suited to receiving an implantable cardiac device (ICD) having a first configuration, the patient screening device comprising: a user interface allowing for user input and display of information to a user;inputs for coupling to a plurality of cutaneous electrodes; andoperational circuitry configured to emulate filtering and detection characteristics of the ICD of the first configuration;wherein the operational circuitry is configured to perform a method comprising: capturing data via the inputs from coupled cutaneous electrodes placed on a patient;emulating the filtering and detection characteristics of the ICD of the first configuration, including applying a beat detection method that would be used by the ICD of the first configuration;determining whether the ICD of the first configuration can accurately analyze cardiac data from the patient and:if the ICD of the first configuration can accurately analyze cardiac data from the patient, determining that the patient is well suited to receiving the ICD of the first configuration; or,if the ICD of the first configuration is not likely to accurately analyze cardiac data from the patient, determining that the patient should not receive the ICD of the first configuration. 2. The patient screening device of claim 1, wherein, if it is determined that the patient should not receive the ICD of the first configuration, the patient screening device is configured to further analyze the data captured from the patient using emulation of the filtering and detection characteristics from an ICD of a second configuration to determine whether the patient is well suited to receive the ICD of the second configuration. 3. The patient screening device of claim 1, wherein the operational circuitry is configured to use the user interface to direct a user as to a correct location of cutaneous electrodes on the patient during testing for the ICD of the first configuration. 4. The patient screening device of claim 1, wherein the operational circuitry is configured to use the user interface to direct a user to instruct the patient to adopt at least a first posture and a second posture during the step of capturing data. 5. The patient screening device of claim 1, wherein the device is a programmer configured to perform follow-up evaluation of the ICD of the first configuration. 6. The patient screening device of claim 1, wherein the operational circuitry is configured to apply the beat detection method of the ICD of the first configuration and display detected beats via the user interface such that a user can indicate true and false detections in the detected beats. 7. The patient screening device of claim 1, wherein the inputs comprise wireless communication circuits for wirelessly coupling to wireless cutaneous electrodes. 8. The patient screening device of claim 1, wherein the inputs comprise wired connection jacks for coupling to cutaneou... | CAMERON HEALTH, INC. | A61B005/02 A61B005/0402 A61B005/04 A61B005/00 A61N001/372
US10285753 | B2 | 2019-05-14 | Circuit for a catheter or sheath and method of forming same | 2015-01-19 | A circuit configured for connecting an electrode to a catheter or sheath is disclosed. The circuit includes a member having a longitudinal axis and configured to extend along at least a portion of the length of the catheter or sheath. The circuit further includes a trace printed on the member, where the trace includes at least a longitudinal segment extending generally along at least a portion of the longitudinal axis and a transverse segment extending generally transverse to the longitudinal axis. In an embodiment, the circuit further includes a pad integral with and extending from the circuit proximal the transverse segment of the trace. A catheter or sheath assembly comprising the circuit and an electrode connected to the circuit is also disclosed. A method of forming a catheter or sheath assembly is also provided. | 1. An apparatus, comprising: a shaft comprising a distal portion and a proximal portion, wherein the shaft is configured to be guided through a vasculature;at least one electrode coupled to the distal portion of the shaft; anda flexible circuit comprising a member and at least one conductive element traversing the shaft between the electrode and the proximal portion, wherein the member comprises a longitudinal axis and is configured to extend along a least a portion of the length of the shaft, wherein the at least one conductive element is disposed on the member, wherein the flexible circuit extends through a neutral axis of the shaft about which the shaft is configured to deflect, and wherein the flexible circuit is configured to aid in the deflection of the shaft. 2. The apparatus of claim 1, wherein the flexible circuit-further comprises a pad disposed at a distal end of the flexible circuit-and wherein the pad is configured to electrically couple to the at least one electrode. 3. The apparatus of claim 2, wherein the flexible circuit comprises a first flexible circuit and the apparatus further comprises a second flexible circuit comprising a second pad configured to be coupled to a second electrode. 4. The apparatus of claim 1, wherein the shaft further comprises at least one pull wire extending along the shaft, wherein the at least one pull wire is substantially orthogonal to a longitudinal axis of the flexible circuit. 5. The apparatus of claim 4, wherein the shaft further comprises a first pull wire and a second pull wire and wherein the first pull wire and the second pull wire extend along the shaft and are located on opposite sides of the flexible circuit and are located substantially orthogonal to the longitudinal axis of the flexible circuit. 6. The apparatus of claim 1, wherein the flexible circuit further comprises a trace. 7. The apparatus of claim 1, wherein the shaft is configured to deflect in a first direction. 8. The apparatus of claim 7, wherein the shaft further comprises at least one pull wire extending along the shaft, wherein the at least one pull wire is substantially orthogonal to a longitudinal axis of the flexible member. 9. The apparatus of claim 1, further comprising at least one pull wire extending along the shaft, wherein the at least one pull wire is substantially orthogonal a longitudinal axis of the shaft. 10. The apparatus of claim 2, wherein the at least one electrode comprises at least one ring electrode and wherein each of the ring electrodes encircles a respective portion of a circumference of the shaft. 11. The apparatus of claim 10, wherein the at least one electrode comprises a plurality of electrodes. 12. The apparatus of claim 10, wherein the ring electrode is integral with the pad. 13. An apparatus, comprising: a shaft comprising a distal portion and a proximal portion, wherein the shaft is configured to be guided through a vasculature;at least one electrode coupled to the distal portion o... | ST. JUDE MEDICAL, ATRIAL FIBRILLATION DIVISION, INC. | A61B018/14 A61B005/042 A61B005/00 A61M025/01 A61B018/18 A61B018/00 A61N007/02 A61B017/00
US09808157 | B2 | 2017-11-07 | Hands-free interface | 2013-12-30 | A wearable device and external reader is provided for herein. In some embodiments of the present disclosure, the wearable device or the reader is configured to receive a level of radiant energy, detect a change in the received level of radiant energy, determine that the detected change in the received level of radiant energy is indicative of a predetermined pattern of received radiant energy, and responsively operate (or cause to be operated via the external reader) one or more external devices. | 1. A method comprising: a wearable device receiving from an external reader a level of radiant energy;the wearable device detecting a change in the received level of radiant energy;the wearable device determining that the detected change in the received level of radiant energy is indicative of a predetermined pattern of received radiant energy, wherein determining that the detected change in the received level of radiant energy is indicative of a predetermined pattern of received radiant energy comprises determining that the detected change in the received level of radiant energy is indicative of at least one body movement; andin response to the determining, the wearable device transmitting to the external reader an instruction that indicates that the wearable device has determined that the detected change in the received level of radiant energy is indicative of a predetermined pattern of received radiant energy. 2. The method of claim 1, wherein receiving a level of radiant energy comprises receiving a level of light incident on a light detector associated with the wearable device. 3. The method of claim 1, wherein receiving a level of radiant energy comprises receiving a level of radio frequency (RF) radiation from the external reader. 4. The method of claim 1, wherein determining that the detected change in the received level of radiant energy is indicative of a predetermined pattern of received radiant energy comprises determining that some combination of two or more of the following has occurred: the received level of radiant energy has, within a threshold period of time, changed from a first level to a second level and then returned to at or near the first level,the received level of radiant energy has changed from a first level to a second level and then remained at the second level for at least a threshold period of time, andthe received level of radiant energy has, over a period of time greater than or equal to a threshold period of time, changed from a first level to a second level and then returned to at or near the first level. 5. The method of claim 1, wherein the wearable device transmitting to an external reader an instruction causes the external reader to transmit an instruction to at least one external device. 6. The method of claim 1, wherein the at least one body movement comprises a blink, a nod, or a change of gaze. 7. The method of claim 6, wherein the at least one body movement comprises a blink, wherein determining that the detected change in the received level of radiant energy is indicative of a blink comprises: determining that the received level of radiant energy has, within a threshold period of time, changed from a first level to a second level and then returned to at or near the first level. 8. The method of claim 6, wherein the at least one body movement comprises a change of gaze, wherein determining that the detected change in the received level of radiant energy is indicative of a change of gaze comprises... | Verily Life Sciences LLC | G06F003/02 A61B005/00 A61B005/145 A61B005/1468 G06F003/01
US09226675 | B2 | 2016-01-05 | Electrocardiography measurement method and an electrocardiography measurement device applying the same | 2014-07-28 | In an electrocardiography measurement method and device, a signal processor determines a baseline value, a maximum wave amplitude value, and a minimum wave amplitude value in an electrocardiogram signal. When the signal processor determines that a difference of the maximum wave amplitude value minus the baseline value is less than a difference of the baseline value minus the minimum wave amplitude value, the signal processor performs a correction process for correcting the electrocardiogram signal. | 1. An electrocardiography measurement method to be implemented using an electrocardiography measurement device, the electrocardiography measurement device including a first electrode and a second electrode to be brought into contact with a right hand and a left hand of a subject respectively for reading a cardio electrical signal of the subject, a signal amplifier electrically coupled with the first electrode and the second electrode and operable to amplify the cardio electrical signal and to generate an electrocardiogram signal based on the cardio electrical signal, and a signal processor electrically coupled with the signal amplifier for receiving the electrocardiogram signal, the electrocardiography measurement method comprising the steps of: (A) determining, using the signal processor, a baseline value, a maximum wave amplitude value, and a minimum wave amplitude value in the electrocardiogram signal;(B) when the signal processor determines that a difference of the maximum wave amplitude value minus the baseline value is greater than a difference of the baseline value minus the minimum wave amplitude value, acquiring, using the signal processor, the electrocardiogram signal; and(C) when the signal processor determines that the difference of the maximum wave amplitude value minus the baseline value is less than the difference of the baseline value minus the minimum wave amplitude value, performing, using the signal processor, a correction process for correcting the electrocardiogram signal. 2. The electrocardiography measurement method as claimed in claim 1, wherein, in step (A), the signal processor determines the baseline value, the maximum wave amplitude value, and the minimum wave amplitude value using empirical mode decomposition. 3. The electrocardiography measurement method as claimed in claim 1, the signal amplifier having a first input terminal and a second input terminal, the electrocardiography measurement device further including a switching unit connected electrically to the first electrode, the second electrode, the first input terminal and the second input terminal, wherein: prior to step (A), the signal processor controls the switching unit to electrically connect the first electrode with the first input terminal of the signal amplifier and to electrically connect the second electrode with the second input terminal of the signal amplifier; andinstep (C), the correction process performed using the signal processor includes controlling the switching unit to switch the first electrode to be electrically connected with the second input terminal of the signal amplifier and to switch the second electrode to be electrically connected with the first input terminal of the signal amplifier. 4. The electrocardiography measurement method as claimed in claim 1, the electrocardiography measurement device further including a first amplifier and a second amplifier each electrically coupled between the signal amplifier and the signal process... | WISTRON CORPORATION | A61B005/04 A61B005/0402
US09087368 | B2 | 2015-07-21 | Methods and systems for optical imaging or epithelial luminal organs by beam scanning thereof | 2007-01-19 | Arrangements, apparatus, systems and systems are provided for obtaining data for at least one portion within at least one luminal or hollow sample. The arrangement, system or apparatus can be (insertable via at least one of a mouth or a nose of a patient. For example, a first optical arrangement can be configured to transceive at least one electromagnetic (e.g., visible) radiation to and from the portion. A second arrangement may be provided at least partially enclosing the first arrangement. Further, a third arrangement can be configured to be actuated so as to position the first arrangement at a predetermined location within the luminal or hollow sample. The first arrangement may be configured to compensate for at least one aberration (e.g., astigmatism) caused by the second arrangement and/or the third arrangement. The second arrangement can include at least one portion which enables a guiding arrangement to be inserted there through. Another arrangement can be provided which is configured to measure a pressure within the at least one portion. The data may include a position and/or an orientation of the first arrangement with respect to the luminal or hollow sample. | 1. An apparatus for obtaining data for at least one portion within at least one luminal or hollow sample, comprising: a first optical arrangement configured to transceive at least one electromagnetic radiation to and from the at least one portion;a second arrangement at least partially enclosing the first arrangement; anda third arrangement which is configured to be actuated so as to position the first arrangement at a predetermined location within the at least one luminal or hollow sample,wherein the first arrangement is configured to compensate for at least one optical aberration caused by at least one of the second arrangement or the third arrangement. 2. The apparatus according to claim 1, wherein the at least one aberration being compensated for is an astigmatism. 3. The apparatus according to claim 1, wherein the apparatus is structured and sized to be insertable via at least one of a mouth or a nose of a patient. 4. The apparatus according to claim 1, wherein the first arrangement includes at least one cylindrical surface which is configured to compensate for the at least one aberration. 5. The apparatus according to claim 1, wherein the first arrangement includes at least one ellipsoidal ball lens which has a shape so as to compensate for the at least one aberration. 6. The apparatus according to claim 1, wherein the third arrangement includes a balloon. 7. The apparatus according to claim 6, wherein the balloon is fillable with at least one of a gas or a liquid. 8. The apparatus according to claim 1, wherein the second arrangement includes at least one portion which enables a guiding arrangement to be inserted there through. 9. The apparatus according to claim 1, further comprising a further arrangement which is configured to measure a pressure within the at least one portion. 10. The apparatus according to claim 1, wherein the data includes at least one of a position or an orientation of the first arrangement with respect to the at least one luminal or hollow sample. 11. The apparatus according to claim 1, wherein the at least one electromagnetic radiation is visible. 12. The apparatus according to claim 1, wherein the first arrangement includes a section which directs the at least one electromagnetic radiation toward the at least one portion, and obtains the data. 13. The apparatus according to claim 1, wherein the apparatus is configured and sized to be swallowed. 14. The apparatus according to claim 1, wherein the first optical arrangement is configured to transceive at least one first electromagnetic radiation to and from the at least one portion, and transmit at least one second electromagnetic radiation so as to ablate, thermally damage or produce a structural change of or in the at least one portion. 15. The apparatus according to claim 14, further comprising a further arrangement at least partially enclosing the second arrangement, and capable of extending to a position spatially outside a periphery of the section ... | THE GENERAL HOSPITAL CORPORATION | A61B005/06 G06T007/00 A61B005/00
US20150208952 | A1 | 2015-07-30 | BREATH SAMPLING TUBES | 2014-01-29 | The present disclosure provides breath sampling tubes having an outer wall and an inner wall, wherein the outer wall includes at least one groove having uneven side walls arranged to induce a convection driven circulation zone in the groove; wherein at least part of the tube is formed of a material configured to evaporate liquid. | 1. A breath sampling tube comprising an outer wall and an inner wall, wherein said outer wall comprises at least one groove, said groove having uneven side walls arranged to induce a convection driven circulation zone in said at least one groove; wherein at least part of said tube is formed of a material configured to evaporate liquid. 2. The tube according to claim 1, wherein said uneven side walls comprise a first side wall and a second side wall, wherein a length (dl) of said first side wall is different from a length (d2) of said second side wall. 3. The tube according to claim 1, wherein (d1)>(d2). 4. The tube according to claim 1, wherein (d1)&lt;(d2). 5. The tube according to claim 1, wherein said at least one groove is formed circumferentially around said tube. 6. The tube according to claim 1, wherein said outer wall comprises a plurality of grooves having uneven side walls. 7. The tube according to claim 1, wherein said at least one groove generates a rough surface in said outer wall. 8. The tube according to claim 1, wherein said at least one groove enhance airflow instability along said outer wall of said tube. 9. The tube according to claim 1, wherein said at least one groove enhances the evaporation of liquids from said tube, thereby extending the life time of said tube. 10. The tube according to claim 1, wherein said material configured to evaporate liquids is a hydrophilic material. 11. The tube according to claim 1, wherein said outer wall comprises a hydrophilic material. 12. The tube according to claim 1, wherein said inner wall comprises a hydrophilic material. 13. The tube according to claim 1, further comprising an inner conduit. 14. The tube of claim 13, wherein said inner conduit is configured to permit gas flow along a central portion of said conduit and to store liquids along a surface of said conduit. 15. The tube of claim 13, wherein the surface of said inner conduit comprises a hydrophilic material. 16. A breath sampling system comprising: a breath sampling tube comprising an outer wall and an inner wall wherein at least part of the outer wall comprises at least one groove, said groove having uneven side walls arranged to induce a convection driven circulation zone in said at least one groove; wherein at least part of said tube is formed of a material configured to evaporate liquids; andat least one connector. 17. A method comprising forming a breath sampling tube comprising an outer wall and an inner wall, wherein at least a part of the outer wall comprises at least one groove, the groove having uneven side walls arranged to induce a convection driven circulation zone in the at least one groove. 18. The method of claim 17, wherein at least part of the tube is formed of a material configured to evaporate water. 19. The method of claim 18, wherein the uneven side walls comprise a first side wall and a second side wall, wherein a length (d1) of the first side wall is different from a length (d2) of the... | ORIDION MEDICAL 1987 LTD. | A61B005/097 A61M016/08
US20150208959 | A1 | 2015-07-30 | LANCET ANALYTE SENSORS AND METHODS OF MANUFACTURING | 2015-04-08 | In some aspects, an analyte sensor is provided for obtaining and detecting an analyte concentration level in a bio-fluid sample. The analyte sensor has a sensor body including a semiconductor material, an active region coupled to the sensor body, and a lancet provided on the analyte sensor. The conductor may include a fiber having a core of a conductive material and a semiconductor cladding surrounding the core. Numerous other aspects are provided. | 1. An analyte sensor, comprising: a cylindrical sensor body;an active region positioned within the cylindrical sensor body, the active region configured to determine an analyte concentration level; anda fluid electrolyte in contact with at least a portion of the cylindrical sensor body. 2. The analyte sensor of claim 1, wherein the sensor body comprises a core comprising a conductive material and a cladding surrounding the core comprising a semiconductor material. 3. The analyte sensor of claim 1, further comprising a lancet positioned at an end of the cylindrical sensor body. 4. The analyte sensor of claim 3, wherein the lancet is formed by a cleaved surface at the end of the cylindrical sensor body. 5. The analyte sensor of claim 3, wherein the lancet comprises a separate lancet member coupled to the end of the cylindrical sensor body. 6. The analyte sensor of claim 1, wherein the cylindrical sensor body has a cavity extending from an end of the cylindrical sensor body, the active region positioned at a bottom of the cavity. 7. The analyte sensor of claim 1, further comprising a reference electrode, wherein the reference electrode is coupled to the fluid electrolyte. 8. The analyte sensor of claim 1, wherein the cylindrical sensor body has a conduit and the active region is fluidly coupled to the fluid electrolyte via the conduit. 9. The analyte sensor of claim 1, wherein the cylindrical sensor body is configured to extend and retract within a port in a housing. 10. An analyte sensor comprising: a cylindrical sensor body;an active region positioned within the cylindrical sensor body, the active region configured to determine an analyte concentration level; anda reference electrode coupled to the cylindrical sensor body, wherein the reference electrode comprises a coil, foil, or film. 11. The analyte sensor of claim 10, further comprising a lancet positioned at an end of the cylindrical sensor body. 12. The analyte sensor of claim 10, further comprising a sealing material that surrounds the reference electrode and at least a portion of the cylindrical sensor body. 13. The analyte sensor of claim 10, wherein the cylindrical sensor body comprises: a core comprised of a conductive material;a cladding comprised of a semiconductor material surrounding the core; anda cavity formed proximate to the core; wherein:the active region is positioned within the cavity. 14. An analyte sensor comprising: a cylindrical sensor body having a cavity therein;an active region positioned within the cavity, the active region configured to determine an analyte concentration level; anda reference electrode positioned within the cavity. 15. The analyte sensor of claim 14, wherein a distance separates the reference electrode from the active region in the cavity. 16. The analyte sensor of claim 14, further comprising a lancet positioned at an end of the cylindrical sensor body. 17. The analyte sensor of claim 14, wherein the cavity includes a pocket formed i... |  | A61B005/1468 A61B005/157
US20150182172 | A1 | 2015-07-02 | Systems and Methods Utilizing Plethysmographic Data for Distinguishing Arterial and Venous Oxygen Saturations | 2014-12-03 | Apparatus, systems and methods are provided for using the PG waveform to determine peripheral venous and arterial saturations. Generally, saturations are determined by isolating an indicator of venous or arterial blood volume in each of a plurality of PG waveforms and using the isolated indicators to determine saturation in the corresponding region of the vasculature. Indicators may include respiratory induced variations of AC and/or DC components of the PG waveforms, peaks of the PG waveforms, troughs of the PG waveforms, venous pulsations of the PG waveforms, etc. Indicators may further be isolated in either the time or frequency domain. The isolated indicators may advantageously be normalized, e.g., based on a baseline of the PG waveform or a derivative thereof. | 1. A method for determining saturation in a particular vascular region, the method comprising: detecting a plethymograph (PG) waveform for each of a plurality of wavelengths;calculating an instantaneous saturation for the detected PG waveforms;extrapolating venous saturation or arterial saturation based on changes in the instantaneous saturation. 2. The method of claim 1, wherein venous saturation is extrapolated based on minimum instantaneous saturation values over a cardiac cycle. 3. The method of claim 1, wherein the calculating the instantaneous saturation comprises calculating, for each PG waveform, a delta AC value equal to an instantaneous value of an AC component of the PG waveform minus a corresponding minimum of the AC component, wherein the delta AC value is normalized by an offset of the PG waveform. 4. The method of claim 3, wherein if the normalized delta AC value is less than a threshold value, the normalized delta AC value is discarded and a prior normalized delta AC value is carried forward. 5. The method of claim 1, wherein the instantaneous oxygen saturation is overlaid on a time domain or frequency domain representation of one of the detected PG waveforms, wherein the venous saturation or arterial saturation is extrapolated based on instantaneous oxygen saturation values at venous or arterial indicators in the representation. | YALE UNIVERSITY | A61B005/00 A61B005/1455
US20150208949 | A1 | 2015-07-30 | APPARATUS AND METHOD FOR CONTINUOUS NONINVASIVE MEASUREMENT OF RESPIRATORY FUNCTION AND EVENTS | 2015-04-03 | An apparatus and method for non-invasive and continuous measurement of respiratory chamber volume and associated parameters including respiratory rate, respiratory rhythm, tidal volume, dielectric variability and respiratory congestion. In particular, a non-invasive apparatus and method for determining dynamic and structural physiologic data from a living subject including a change in the spatial configuration of a respiratory chamber, a lung or a lobe of a lung to determine overall respiratory health comprising an ultra wide-band radar system having at least one transmitting and receiving antenna for applying ultra wide-band radio signals to a target area of the subject's anatomy wherein the receiving antenna collects and transmits signal returns from the target area. | 1. An apparatus for determining a change in the spatial configuration of a lung by interrogating the lung with electromagnetic energy, comprising: at least one antenna adapted to be located adjacent a portion of the lung; anda sensing unit capable of resolving a change in reflected signals, wherein said sensing unit of the apparatus is capable of resolving a change in reflected signals that are functionally related to a change in respiratory volume. |  | A61B005/08 A61B005/107 A61B005/05 A61B005/091
US09072432 | B2 | 2015-07-07 | Bronchoscopic manifold | 2010-03-12 | A multi-port manifold includes an instrument port, bronchoscope inlet, entrance for air and common exit. It is proposed to position the instrument port in line with the exit. The bronchoscope inlet is positioned at a very small angle with respect to the instrument port, while the air entrance extends at right angles to the plane defined by the axes of the port and the inlet. | 1. A bronchoscopic manifold configured to be fitted to a respiration tube of a medical patient, the bronchoscopic manifold comprising: a gas exit port configured to effect fluid communication between the bronchoscope manifold and lungs of the medical patient via the respiration tube;a gas entrance port configured to supply respiratory air to the bronchoscopic manifold;an instrument port configured to receive an instrument, a longitudinal axis of the instrument port being substantially coaxial with a longitudinal axis of the gas exit port;a bronchoscope port configured to receive a bronchoscope, the bronchoscope port adjoining the instrument port;a cap configured to be releasably connected to the bronchoscope port, the cap comprising a plug and a sealing cap, the plug being configured to close a free end of the bronchoscope port and the sealing cap being configured to close a free end of the instrument port; anda confluence passage defined within the bronchoscopic manifold, the confluence passage disposed between the instrument port and the gas exit port and disposed between the bronchoscope port and the gas exit port, the instrument port being in fluid communication with the bronchoscope port and the gas entrance port via the confluence passage, wherein a longitudinal axis of the bronchoscope port and the longitudinal axis of the instrument port define a first plane, and a second plane is perpendicular to the first plane, andwherein a longitudinal axis of said gas entrance port extends at a first angle between about +45 degrees and about −45 degrees with respect to the second plane. 2. The bronchoscopic manifold according to claim 1, wherein the longitudinal axis of said gas entrance port extends substantially perpendicular to said first plane. 3. The bronchoscopic manifold according to claim 1, wherein the longitudinal axis of said bronchoscope port extends at a second angle less than 15 degrees relative to the longitudinal axis of said instrument port. 4. The bronchoscopic manifold according to claim 1, further comprising a closure disposed on a free end of the instrument port. 5. The bronchoscopic manifold according to claim 4, wherein said closure comprises a screw thread disposed on said free end and a screw cap which mates with the screw thread, the screw cap being different from the sealing cap. 6. The bronchoscopic manifold according to claim 5, wherein said screw thread is disposed on the instrument port and extends beyond the bronchoscope port along the longitudinal axis of the instrument port. 7. The bronchoscopic manifold according to claim 4, wherein the closure defines an opening configured to receive the instrument. 8. The bronchoscopic manifold according to claim 7, wherein the sealing cap is configured to be releasably inserted within the opening defined by the closure. 9. The bronchoscopic manifold according to claim 1, further comprising a proximal surface disposed opposite the gas exit port, wherein the instrument port... | TELEFLEX MEDICAL EUROPE LTD. | A61M016/08 A61B001/018 A61B001/267 A61B005/06
US09089270 | B2 | 2015-07-28 | Terminal and control method thereof | 2012-06-28 | A terminal is provided. the terminal includes: at least one body sensor; at least one wireless communication module; a display unit; a memory for storing a program that processes at least one body signal detected by the at least one body sensor; and a control unit for executing the memory. | 1. A user terminal device comprising: an electrocardiogram (ECG) electrode,an external accessory of the user terminal device including: at least one electrode contacted with a user,at least one body sensor electrically connected to the at least one electrode, the at least one body sensor configured to generate an electromyogram (EMG) signal by physically contacting the user with the at least one electrode and the EMG signal being different from an ECG signal, wherein the at least one body sensor includes an ECG sensor for generating an ECG signal from the ECG electrode,a first wireless communication module configured to wirelessly transmit the EMG signal, anda body communication module configured to demodulate a signal generated from the ECG electrode to generate demodulated data, and provide a signal modulated by modulating transmission data to the ECG electrode;a second wireless communication module configured to wirelessly receive the EMG signal;a switch configured to connect the ECG electrode to the ECO sensor in response to a first control signal and connect the ECG electrode to the body communication module in response to a second control signal;a display unit;a memory configured to; store an application program that processes at least one body signal detected by the at least one body sensor, andstore an ECG pattern of a user;a short range communication module; anda control unit configured to: execute the application program,when a pattern of the ECG signal is identical to the ECG pattern of the user, provide the second control signal to the switch to communicate with another user terminal device through the body communication module,when an EMG pattern occurs in the ECG signal, start communication with the other user terminal device, andperform communication to confirm the other user terminal device through the body communication module and perform short range communication through the short range communication module,wherein the user terminal device and the external accessory are used by the same user, andwherein the control unit executes the application program to perform a mode change of the application program from a first mode to a second mode based on the EMG signal to control functions of the user terminal device without moving a cursor. 2. The user terminal device according to claim 1, further comprising: a light emitting diode; anda light receiving diode configured to receive the light emitted from the light emitting diode,wherein the at least one body sensor comprises a blood movement measuring sensor configured to generate a blood movement measurement signal from the current that the light receiving diode provides. 3. The user terminal device according to claim 2, wherein the light emitting diode, the light receiving diode, and the blood movement measuring sensor are connected to an earphone jack and the user terminal device further comprises:the earphone jack including two speaker ports and a mike port;an audio sub system inc... | LG Electronics Inc. | H04M001/66 A61B005/0404 A61B005/024 A61B005/0488 A61B005/117 A61B005/16 A61B005/00 H04M001/05 H04M001/21 H04M001/725 H04R001/10 H04M001/00 H04B007/00 H04B001/38
US09087369 | B2 | 2015-07-21 | Apparatus for being used for detecting a property of an object | 2011-11-10 | The invention relates to an apparatus for being used for detecting a property of an object. An ultrasound signal providing unit (2) provides an ultrasound signal, which is indicative of a property of the object (9) at one or several depths within the object (9) and which depends on time, and a periodicity value determination unit (5) determines a periodicity value being indicative of a degree of temporal periodicity of the ultrasound signal for a constant depth. The temporal periodicity of the ultrasound signal at the respective constant depth, i.e. the periodicity value, depends on the property of the object at this depth and can therefore be used for detecting a property of the object. | 1. An apparatus for being used for detecting a property of an object, the apparatus (1) comprising: an ultrasound signal providing unit (2) for providing an ultrasound signal, which is indicative of a property of the object (9) at one or several depths within the object (9) and which depends on time,a periodicity value determination unit (5) for determining a periodicity value being indicative of a degree of temporal periodicity of the ultrasound signal for a constant depth, in order to detect the property of the object. 2. The apparatus as defined in claim 1, wherein the apparatus further comprises a lesion boundary determination unit (10) for determining a lesion boundary, which is generated by applying energy to the object (9), depending on the determined periodicity value. 3. The apparatus as defined in claim 2, wherein the lesion boundary determination unit (10) is adapted to determine the lesion boundary by thresholding the periodicity value. 4. The apparatus as defined in claim 2, wherein the apparatus (1) further comprises an energy application unit (8) for applying energy to the object (9) and a control unit (6) for controlling the energy application unit (8) depending on the determined lesion boundary. 5. The apparatus as defined in claim 1, wherein the ultrasound signal providing unit (2) is adapted to provide an M-mode image as the ultrasound signal. 6. The apparatus as defined in claim 1, wherein the object (9) is a periodically moving object and wherein the apparatus (1) further comprises a filtering unit (4) for temporally filtering the ultrasound signal, before determining the periodicity value, for a constant depth with a band-pass which includes a frequency of the periodic movement of the object (9). 7. The apparatus as defined in claim 6, wherein the apparatus (1) further comprises a frequency determination unit (3) for determining the frequency of the periodic movement of the object, wherein the filtering unit (4) is adapted to temporally filter the ultrasound signal for a constant depth with a band-pass which includes the determined frequency of the periodic movement. 8. The apparatus as defined in claim 1, wherein the periodicity value determination unit (5) is adapted to determine the periodicity value depending on a temporal auto-correlation of the ultrasound signal for a constant depth. 9. The apparatus as defined in claim 8, wherein the periodicity value determination unit (5) is adapted to determine the periodicity value depending on one or several peak values at non-zero shift locations of the temporal auto-correlation of the ultrasound signal for a constant depth. 10. The apparatus as defined in claim 9, wherein the periodicity value determination unit (5) is adapted to determine the periodicity value depending on a first peak value of a first peak at a non-zero shift location, which is neighbored to a peak at a zero shift location of the temporal auto-correlation of the ultrasound signal for a constant depth... | Koninklijke Philips N.V. | G06K009/00 G06T007/00 A61B008/08 A61B008/12 A61B018/14 A61B005/05 A61B018/02 A61B018/18 A61B017/00 A61N007/00
US09086365 | B2 | 2015-07-21 | Quantification of optical absorption coefficients using acoustic spectra in photoacoustic tomography | 2011-04-08 | Accurately quantifying optical absorption coefficient using acoustic spectra of photoacoustic signals. Optical absorption is closely associated with many physiological parameters, such as the concentration and oxygen saturation of hemoglobin, and it can be used to quantify the concentrations of non-fluorescent molecules. A sample is illuminated by, for example, a pulsed laser and following the absorption of optical energy, a photoacoustic pressure is generated via thermo-elastic expansion. The acoustic waves then propagate and are detected by a transducer. The optical absorption coefficient of the sample is quantified from spectra of the measured photoacoustic signals. Factors, such as system bandwidth and acoustic attenuation, may affect the quantification but are canceled by dividing the acoustic spectra measured at multiple optical wavelengths. | 1. A method of quantifying an absolute optical absorption coefficient of an object, said method comprising: focusing a first light pulse emitted by a light source into a volume of the object, wherein the first light pulse has a first wavelength;receiving at an acoustic transducer a first acoustic wave emitted by the object in response to receiving the first light pulse;performing on a controller a transformation on the received first acoustic wave to generate a first acoustic spectrum;focusing a second light pulse emitted by the light source into the volume of the object, wherein the second light pulse has a second wavelength;receiving at the acoustic transducer a second acoustic wave emitted by the object in response to receiving the second light pulse;performing on the controller a transformation on the received second acoustic wave to generate a second acoustic spectrum; andquantifying the absolute absorption coefficient of the volume of the object, wherein the absolute absorption coefficient is a function of the first acoustic spectrum and the second acoustic spectrum. 2. The method of claim 1 wherein the transformation performed on the received first acoustic wave to generate the first acoustic spectrum comprises a Fourier transformation. 3. The method of claim 1 wherein the transformation performed on the received second acoustic wave to generate the second acoustic spectrum comprises a Fourier transformation. 4. The method of claim 1 wherein quantifying the absolute absorption coefficient of the volume of the object comprises dividing the first acoustic spectrum by the second acoustic spectrum frequency by frequency to generate a normalized acoustic spectrum, and fitting the normalized acoustic spectrum to an absorption coefficient curve. 5. The method of claim 1 wherein the light source comprises a first light source for emitting the first light pulse and a second light source for emitting the second light pulse. 6. The method of claim 1 wherein the first wavelength is different from the second wavelength. 7. The method of claim 1 further comprising disregarding a portion of the first acoustic spectrum and the second acoustic spectrum outside of a system bandwidth, wherein the system bandwidth is at least partially determined as a function of a bandwidth of the acoustic transducer. 8. The method of claim 1 further comprising determining at least one of absolute HbT, absolute HbO2, absolute HbR, and sO2 values as a function of the quantified absolute absorption coefficient. 9. A system for quantifying an absolute optical absorption coefficient of a volume of an object, said system comprising: a light source for emitting a first light pulse having a first wavelength and a second light pulse having a second wavelength;a focusing element for focusing the first light pulse and the second light pulse into a volume of the object;an acoustic transducer for receiving a first acoustic wave emitted by the object in response to the volume of ... | - | G01N021/17 A61B005/00 A61B008/13 A61B008/08
US10045739 | B2 | 2018-08-14 | Analyte sensor sensitivity attenuation mitigation | 2015-03-23 | Method and apparatus for receiving a first signal from a first working electrode of a glucose sensor positioned at a first predetermined position under the skin layer, receiving a second signal from a second working electrode of the glucose sensor positioned at a second predetermined position under the skin layer, the second signal received substantially contemporaneous to receiving the first signal, detecting a dropout in the signal level associated with one of the first or second signals, comparing the first signal and the second signal to determine a variation between the first and second signals, and confirming one of the first or second signals as a valid glucose sensor signal output when the determined variation between the first and the second signals is less than a predetermined threshold level are provided. | 1. An apparatus, comprising: a glucose sensor having a first sensing area and a second sensing area configured for fluid contact with biofluid under a skin surface for monitoring glucose level in the biofluid;one or more processors operatively coupled to the glucose sensor; anda memory operatively coupled to the one or more processors and configured to store instructions which, when executed by the one or more processors, receives a first and second signals respectively from the first and second sensing areas of the glucose sensor, detects a dropout in a signal level associated with one of the first signal or the second signal, compares the first signal and the second signal to determine a variation between the first signal and the second signal, the dropout is detected, confirms the one of the first signal or the second signal as a valid glucose sensor signal corresponding to the monitored glucose level when the determined variation between the first signal and the second signal is less than a predetermined threshold level, determines a glucose level based on the valid glucose sensor signal, and provides the determined glucose level for output on a display. 2. The apparatus of claim 1, wherein when the variation between the first signal and the second signal is not less than the predetermined threshold level, the memory storing instructions which, when executed by the one or more processors, confirms the first signal or the second signal as invalid sensor output signals. 3. The apparatus of claim 1, wherein when the variation between the first signal and the second signal exceeds the predetermined threshold level, the memory storing instructions which, when executed by the one or more processors, performs a rate of change determination of signals from one of the first sensing area or the second sensing area, and confirms the one of the first signal or the second signal as the valid glucose sensor signal when the determined rate of change level is less than a predetermined rate threshold level. 4. The apparatus of claim 3, wherein the rate of change determination is performed on signals, from the one of the first or the second sensing areas, that are larger in magnitude. 5. The apparatus of claim 3, wherein, when the determined rate of change level is greater than the predetermined rate threshold level, the memory storing instructions which, when executed by the one or more processors, confirms the first and the second signals as invalid sensor signals. 6. The apparatus of claim 1, wherein the biofluid includes one or more of interstitial fluid or dermal fluid. 7. The apparatus of claim 1, wherein the valid glucose sensor signal is the larger signal between the first signal and the second signal. 8. The apparatus of claim 1, wherein the memory operatively coupled to the one or more processors and configured to store instructions which, when executed by the one or more processors, confirms the one of the first or second signals is an invali... | Abbott Diabetes Care Inc. | A61B005/05 A61B005/00 A61B005/145 A61B005/1486 A61B005/1495 A61B005/1468
US09326723 | B2 | 2016-05-03 | Method and apparatus of monitoring foot inflammation | 2015-03-19 | A method and apparatus for evaluating foot inflammation each uses at least one temperature detection modality to form a first thermogram and a second thermogram of the sole of at least one foot. Each thermogram forms a substantially continuous set of two-dimensional temperature values across the sole of the (at least one) foot. The thermograms have features; namely, the first thermogram has first features and the second thermogram has second features. The method and apparatus thus control a device to apply at least one transformation to the first and second thermograms to align the first features with corresponding second features, and determine, at any thermogram location, if at least one of the thermograms presents one of a plurality of patterns indicative of inflammation. Finally, the method and apparatus each produce output information indicating the result of the determination of whether the thermograms present one of the plurality of patterns. | 1. A method of evaluating foot inflammation of at least one foot of a patient, each foot having a sole, the method comprising: providing one or more processors;generating, using at least one of the one or more processors and temperature data produced by at least one temperature detection modality, a first thermogram and a separate second thermogram of a sole of each of the at least one foot, each thermogram forming a spatially continuous data set of two-dimensional temperature values across a sole of each of the at least one foot, the first thermogram having first features, the second thermogram having second features;controlling at least one of the one or more processors to apply at least one transformation to one or both of the first and second thermograms to align the first features of the first thermogram with corresponding second features of the second thermogram;determining, by at least one of the one or more processors, at any thermogram location, if at least one of the thermograms presents one of a plurality of patterns indicative of foot inflammation; andproducing, by at least one of the one or more processors, output information indicating a result of the determination of whether the thermograms present one of the plurality of patterns. 2. The method as defined by claim 1 wherein the at least one transformation comprises a non-affine transformation. 3. The method as defined by claim 1 wherein the at least one transformation comprises an affine transformation. 4. The method as defined by claim 3 wherein the at least one affine transformation comprises at least one of reflection, rotation, scaling and translation. 5. The method as defined by claim 3 wherein the at least one transformation further comprises a non-affine transformation to at least one of the first and second thermograms. 6. The method as defined by claim 1 wherein the first thermogram represents a sole a left foot of a given person and the second thermogram represents a sole of a right foot of the given person. 7. The method as defined by claim 6 further comprising: using the modality to obtain temperature data across the sole of the left foot at a first time;using the modality to obtain temperature data across the sole of the right foot at a second time,the first time and second time being different times. 8. The method as defined by claim 1 wherein both the first thermogram and the second thermogram represent a sole of the same foot of a given person, the temperature data used to form the first and second thermograms being obtained at different times. 9. The method as defined by claim 1 wherein the at least one temperature detection modality includes a thermal camera. 10. The method as defined by claim 9 wherein using said generating comprises: a person holding the thermal camera in an unconstrained manner in at least three degrees of freedom in free space when the thermal camera obtains temperature data of a sole of each of the at least one foot, the thermal cam... | Podimetrics, Inc. | A61B005/01 A61B005/00
US10398863 | B2 | 2019-09-03 | Cardiac monitoring and therapy using a device for providing pressure treatment of sleep disordered breathing | 2014-07-10 | A method of using CPAP equipment to sense cardiogenic oscillations in a patient's airflow, and to monitor and treat the patient's cardiac condition. The apparatus diagnoses cardiac morbidity conditions, such as the existence of arrhythmias or other cardiac abnormalities, and influences and optimizes cardiac stroke volume. The apparatus further monitors pulse-transit time, changes in the heart pre-ejection period, and the duration of the cardiac cycle. | 1. A method for determining a cardiac condition with a pressure apparatus for treating breathing and controlling delivery of a pressurized gas by the pressure apparatus, comprising steps of: sensing, with a sensor, cardiogenic pressure oscillations or cardiogenic flow oscillations of a patient;determining, with a processor, the patient's cardiac condition with the sensed cardiogenic oscillations; anddetermining, with the processor and based on one or more sensed cardiogenic oscillations, an adjustment for a pressure delivery device of the pressure apparatus to control delivery of a pressurized gas by the pressure apparatus that would adjust to optimize a stroke volume of the patient. 2. The method of claim 1, the method further comprising adjusting a pressure of the delivery device of the pressure apparatus, based on the determined adjustment. 3. The method of claim 2 wherein the adjustment for the pressure delivery device comprises titrating positive airway pressure treatment using the pressure apparatus in accordance with one or more values of the sensed cardiogenic oscillations. 4. The method of claim 3 wherein the step of monitoring comprises discontinuous monitoring of heartbeats during a portion of a respiratory cycle. 5. The method of claim 4 wherein the portion comprises a middle to end expiration portion. 6. The method of claim 5 wherein the pressure apparatus for treating breathing comprises a sleep disordered breathing apparatus. 7. The method of claim 2 wherein the step of determining the patient's cardiac condition comprises examining one or more amplitudes of the sensed cardiogenic oscillations, and wherein determining the adjustment for the pressure delivery device is based on the one or more examined amplitudes of the sensed cardiogenic oscillations. 8. The method of claim 7 wherein the adjustment for the pressure delivery device comprises servo-controlling pressure of the pressure apparatus in accordance with one or more amplitude values of the sensed cardiogenic oscillations. 9. The method of claim 1 wherein the adjustment for the pressure delivery device is determined so as to increase the stroke volume of the patient based on the one or more of the sensed cardiogenic oscillations. 10. The method of claim 1 wherein the adjustment for the pressure delivery device is determined so as to maximize the stroke volume of the patient based on one or more of the sensed cardiogenic oscillations. 11. An apparatus for determining a cardiac condition and providing a pressure for treating breathing, comprising: at least one sensor to sense cardiogenic pressure oscillations or cardiogenic flow oscillations of a patient; anda controller, the controller coupled with the sensor and a pressure delivery device, the controller including a processor configured to determine the patient's cardiac condition with the sensed cardiogenic oscillations and to determine, based on one or more sensed cardiogenic oscillations, an adjustment to deliver... | ResMed Pty Ltd | A61B005/00 A61B005/024 A61B005/087 A61M016/00 A61M016/06 A61M016/08 A61B005/0205 A61B005/0464
US11024429 | B2 | 2021-06-01 | Method, system and computer readable medium for adaptive and advisory control of diabetes | 2012-08-26 | An Adaptive Advisory Control (AA Control) interactive process involving algorithm-based assessment and communication of physiologic and behavioral parameters and patterns assists patients with diabetes with the optimization of their glycemic control. The method and system may uses all available sources of information about the patient; (i) EO Data (e.g. self-monitoring of blood glucose (SMBG) and CMG), (ii) Insulin Data (e.g. insulin pump log files or patient treatment records), and (iii) Patient Self Reporting Data (e.g. self treatment behaviors, meals, and exercise) to: retroactively assess the risk of hypoglycemia, retroactively assess risk-based reduction of insulin delivery, and then report to the patient how a risk-based insulin reduction system would have acted consistently to prevent hypoglycemia. | 1. A processor-based method for treating a patient with insulin, the patient suffering from type 1 diabetes mellitus (T1DM), by providing a posterior assessment of a risk of hypoglycemia in the patient, the method comprising: receiving, via a processor, historical data including a patient's absolute blood glucose (BG) levels, BG variability, insulin delivery, and activities;determining, via said processor or another processor and via kernel density estimates of BG time series from the historical data, a parameter, Rhypo(record), that is representative of the risk of hypoglycemia associated with the posterior probability of hypoglycemia, P(Ehypo¦record), where Ehypo denotes the event of hypoglycemia in the next day and record refers to a record of the patient's historical BG levels, insulin delivery, and activities record;comparing, via said processor or said another processor, the historical insulin delivery data with the Rhypo(record) associated with the P(Ehypo¦record);receiving, via said processor or said another processor, real-time BG and real-time insulin delivery data and adjusting a basal rate profile for the patient based on the comparison so as to ameliorate risk of entering hypoglycemia; andcalculating, via said processor or said another processor, a correction bolus based on the adjusted basal rate profile and delivering insulin in accordance with the correction bolus calculation. 2. The method of claim 1, wherein the absolute BG levels and the BG variability are data derived from a continuous glucose monitoring (CGM) device and the insulin delivery is data obtained from an insulin pump device. 3. The method of claim 1, wherein the absolute BG levels and the BG variability are data derived from a continuous glucose monitoring (CGM) device and the insulin delivery is data obtained from a manual insulin injection device. 4. The method of claim 1, wherein the absolute BG levels and the BG variability are data derived from a self-monitoring blood glucose (SMBG) device and the insulin delivery is data obtained from an insulin pump device. 5. The method of claim 1, wherein the absolute BG levels and the BG variability are data derived from a self-monitoring blood glucose (SMBG) device and the insulin delivery are data obtained from a manual insulin injection device. 6. The method of claim 1, wherein the output device is configured to store the Rhypo(record) in a memory. 7. A processor-based method for treating a patient by using retroactive analysis to provide a safe level of insulin dosage for the patient, the patient suffering from type 1 diabetes mellitus (T1DM), the method comprising: receiving, via a processor, a historical record of blood glucose (BG) levels and insulin delivery for a patient;determining, via said processor or another processor, a risk of hypoglycemia for patient activities using a symmetrization function;determining, via said processor or said another processor, an attenuation factor that acts as a threshold wh... | UNIVERSITY OF VIRGINIA PATENT FOUNDATION | G16H050/50 A61B005/00 A61B005/145 A61M005/168 A61M005/172 G16H050/30 G16H020/17 G16H020/30 A61B005/11
US20150201842 | A1 | 2015-07-23 | MEASUREMENT PROBE AND OPTICAL MEASUREMENT SYSTEM | 2015-01-15 | A measurement probe includes a fiber configured to propagate light to irradiate a target to be measured and receive scattered light returned from the target to be measured, an immersion adjustment mechanism configured to communicate outside of the measurement probe with inside of the measurement probe and adjust entrance of liquid from the outside into the measurement probe, and an alteration mechanism configured to alter the fiber by the liquid that has entered into the measurement probe. | 1. A measurement probe, comprising: a fiber configured to propagate light to irradiate a target to be measured and receive scattered light returned from the target to be measured;an immersion adjustment mechanism configured to communicate outside of the measurement probe with inside of the measurement probe and adjust entrance of liquid from the outside into the measurement probe; andan alteration mechanism configured to alter the fiber by the liquid that has entered into the measurement probe. 2. The measurement probe according to claim 1, wherein the immersion adjustment mechanism is a flow path that joins the outside of the measurement probe and the alteration mechanism and extends in non-parallel with a longitudinal direction of the measurement probe. 3. The measurement probe according to claim 1, wherein the alteration mechanism comprises: an expansive body configured to absorb the liquid and expand; anda cutting member that is provided between the immersion adjustment mechanism and the expansive body, and has a hole therein through which the fiber is configured to be inserted, a distal end face of the hole having a sharp shape. 4. The measurement probe according to claim 1, wherein the alteration mechanism comprises: an expansive body configured to absorb the liquid and expand; anda holding member that is provided between the immersion adjustment mechanism and the expansive body, and has a hole therein for holding the fiber. 5. An optical measurement system, comprising: the measurement probe according to claim 1; andan optical measurement apparatus to which the measurement probe is detachably connected and which is configured to supply illumination light to the measurement probe, receive the scattered light emitted from the measurement probe, and measure optical characteristics of the target to be measured. 6. The optical measurement system according to claim 5, wherein the measurement probe has a connector portion configured to connect to the optical measurement apparatus,the optical measurement apparatus has a connection unit configured to house a part of the connector portion to connect to the measurement probe, andthe connector portion has a hole portion therein for communicating inside of the connector portion with outside of the connector portion, at a position that is arranged inside the connection unit when the connection unit houses the part of the connector portion to connect to the measurement probe. |  | A61B005/00 G01N021/49 G01N021/47
US09073086 | B2 | 2015-07-07 | Probe for ultrasonic diagnostic apparatus and method of manufacturing the same | 2010-03-16 | A probe for an ultrasonic diagnostic apparatus includes a backing layer including backing members, a first connector bonded between the backing members and including electrodes spaced from each other in an arrangement direction, and a piezoelectric member electrically connected to the electrodes. A method of manufacturing the same is also disclosed. The piezoelectric member is connected to the first connector or to first and second connectors via an electrode layer instead of using a complicated and laborious soldering operation, thereby enabling easy connection between the piezoelectric member and the connector while preventing deterioration in performance caused by defective connection therebetween and deterioration in performance of the piezoelectric member caused by heat during manufacturing operation. | 1. A probe for an ultrasonic diagnostic apparatus, comprising: a backing layer including backing members;a first connector bonded between the backing members in a height direction, and including first connector electrodes spaced from each other in an arrangement direction;a second connector bonded between the backing members in the height direction, and including second connector electrodes spaced from each other in the arrangement direction; anda piezoelectric member electrically connected to the first connector electrodes and the second connector electrodes, wherein:the second connector is disposed such that the first connector electrodes alternate with the second connector electrodes in the arrangement direction, whereby the first connector electrodes do not overlap the second connector electrodes in the height direction, andthe first connector and the second connector are separated from each other. 2. The probe according to claim 1, wherein the first connector comprises a flexible printed circuit board (FPCB). 3. The probe according to claim 1, wherein the backing layer comprises an electrode layer electrically connected to the first connector electrodes and the second connector electrodes. 4. The probe according to claim 3, wherein the electrode layer is disposed on a surface of the backing layer. 5. The probe according to claim 1, wherein the backing layer has a mounting groove and the piezoelectric member is disposed in the mounting groove. 6. The probe according to claim 1, wherein the first connector electrodes and the second connector electrodes are signal electrodes. 7. A method of manufacturing a probe for an ultrasonic diagnostic apparatus, comprising: forming first connector electrodes spaced from each other in an arrangement direction on a first connector;forming second connector electrodes spaced from each other in the arrangement direction on a second connector;forming a backing layer by bonding the first and second connectors between backing members in a height direction; andstacking a piezoelectric member on the backing layer such that the piezoelectric member is electrically connected to the first connector electrodes and the second connector electrodes,wherein the forming a backing layer comprises disposing the second connector such that the first connector electrodes alternate with the second connector electrodes in the arrangement direction, whereby the first connector electrodes do not overlap the second connector electrodes in the height direction, andthe first connector and the second connector are separated from each other. 8. The method according to claim 7, further comprising: after forming the backing layer, forming an electrode layer on the backing layer such that the electrode layer is electrically connected to the piezoelectric member, the first connector electrodes and the second connector electrodes. 9. The method according to claim 7, further comprising: forming a mounting groove on the backing layer,wh... | SAMSUNG MEDISON CO., LTD. | A61B005/05 B06B001/06 G10K011/00
US09089254 | B2 | 2015-07-28 | Synchronization of medical devices via digital interface | 2008-08-28 | A method for device control includes bringing a plurality of medical devices into contact with a body of a patient. The medical devices are coupled to communicate with a console via a digital interface. A message is transmitted over the digital interface from the console, to be received simultaneously by the plurality of the medical devices. The medical devices are synchronized with one another responsively to receiving the message. | 1. A method for device control, comprising: bringing a plurality of medical devices into contact with a body of a patient, the medical devices comprising respective senors, which are configured to generate signals while the medical devices are in contact with the body;coupling the medical devices to communicate with a console via a digital interface;sampling the signals in the medical devices using a respective internal clock in each of the medical devices, and transmitting the sampled signals to the console over the digital interface, and;transmitting a message over the digital interface from the console, to be received simultaneously by the plurality of the medical devices; andsynchronizing the medical devices with one another responsively to receiving the message by resetting the internal clock. 2. The method according to claim 1, wherein the medical devices comprise catheters, which are brought into contact with a heart of the patient. 3. The method according to claim 1 wherein the digital interface comprises a wireless interface. 4. The method according to claim 3, wherein transmitting the message comprises sending a broadcast message, in a format prescribed a standard applicable to the wireless interface, from the console to the plurality of the medical devices. 5. The method according to claim 3, wherein transmitting the message comprises sending a synchronization message in accordance with a first protocol, and wherein the method comprises transmitting data over the wireless interface using a second protocol, different from the first protocol. 6. The method according to claim 1, wherein transmitting the message comprises sending one or more pulses from the console to the plurality of the medical devices. 7. The method according to claim 1, wherein the respective sensors comprise position sensors, and the signals are indicative of respective positions of the medical devices. 8. The method according to claim 1, wherein the respective sensors comprise electrodes, and the signals are indicative of electrical activity in the body. 9. The method according to claim 1, wherein the respective sensors comprise electrodes, and the signals are indicative of a contact impedance between the devices and tissue in the body. 10. The method according to claim 1, wherein the respective sensors are responsive to force exerted on the devices, and the signals are indicative of a contact pressure between the device and tissue in the body. 11. Medical electronic apparatus, comprising: a console, which comprises a first digital interface and is configured to transmit a message over the digital interface simultaneously to multiple recipients; anda plurality of medical devices, which are configured to be brought into contact with a body of a patient, and which comprise second digital interfaces for communication with the first digital interface of the console, and which are configured to simultaneously receive the message transmitted by the console and to... | Biosense Webster, Inc. | H04J003/06 A61B005/00 A61B005/06 G06F019/00
US09089331 | B2 | 2015-07-28 | Characterizing ablation lesions using optical coherence tomography (OCT) | 2010-07-28 | Systems, methods, and other embodiments associated with characterizing Radio Frequency Ablation (RFA) lesions using Optical Coherence Tomography (OCT) are described. One example method includes acquiring an OCT signal from a Region Of Interest (ROI) in an ablated material. The example method may also include determining whether a lesion was formed by the ablation by analyzing optical properties of the ROI as recorded in the OCT signal. | 1. A method, comprising: ablating a region of interest (ROI) in a material using an ablation catheter;acquiring an Optical Coherence Tomography (OCT) signal from the ablated ROI in the material, wherein the OCT is acquired by an OCT device within the ablation catheter; andduring the ablating, controlling an apparatus coupled to the OCT device to determine a development stage of a lesion formed in the ablated ROI by analyzing an optical property of the ROI as recorded in the OCT signal. 2. The method of claim 1, wherein the ablating ablation catheter employs one of Radio Frequency Ablation (RFA), High Intensity Focused Ultrasound (HIFU) ablation, laser ablation, and cryoablation. 3. The method of claim 1, wherein the material is myocardial tissue. 4. The method of claim 3, wherein the development stage of the lesion is one of viable myocardial tissue characterized by a polarization artifact and myocardial tissue with the lesion characterized by the polarization artifact being lost. 5. The method of claim 1, wherein the determining the development stage of the lesion further comprises determining one or more of: a lesion size and a lesion depth. 6. The method of claim 1, wherein the material comprises tissue; andwherein the optical properties of the ROI are one or more of: birefringence, anisotropy, absorption, light attenuation rate, backscattering, tissue scattering, mean intensity, and tissue heterogeneity. 7. The method of claim 1, wherein the determining the development stage of the lesion further comprises processing the OCT signal with one or more of: a single scattering model and a Laplacian of Gaussian (LoG). 8. The method of claim 1, wherein the OCT device comprises one of: a Polarization Sensitive OCT (PS-OCT) device, a conventional OCT device, a polarization diverse detection OCT device, and a Fourier Domain OCT (FDOCT) device to acquire the OCT signal. 9. The method of claim 1, wherein the optical properties of the ROI recorded in the OCT signal are one or more of: retardation and a spectral interference pattern. 10. The method of claim 1, further comprising: targeting the ROI with a subsequent ablation or avoiding the ROI with the subsequent ablation based on the development stage of the lesion. 11. The method of claim 1, wherein the ablated ROI in the material impedes conducting an electrical signal through part of the material. 12. The method of claim 1, wherein the material comprises tissue; andfurther comprising determining a tissue architecture of the material based on the optical properties of the ROI as recorded in the OCT signal. 13. The method of claim 1, wherein the acquiring the OCT signal and the controlling the apparatus to determine the development stage of the lesion formed by the ablation occurs during an intra-cardiac Radio Frequency Ablation (RFA) procedure. 14. The method of claim 13, wherein the material is myocardial tissue and the ablation comprises an intra-cardiac RFA procedure to treat a myocardia... | Case Western Reserve University | A61B019/00 A61B018/12 A61B005/00 A61B017/00 A61B018/00
US09081903 | B2 | 2015-07-14 | Interface device for communication between a medical device and a computer | 2011-12-22 | The present invention relates to an interface device and a method for communication between a medical device and a computer system. In some embodiments, the interface device comprises a conversion device and/or a processor-transceiver and a memory in electrical communication with the conversion device, wherein the memory contains data to instruct the conversion device and/or the processor transceiver how to communicate with the medical device. | 1. An electrically isolated medical device data converter comprising: a serial line interface for connection to a medical device serial port, the medical device having a medical device data protocol;an isolation circuit having an isolation circuit input bus in electrical communication with the serial line interface and having an isolation circuit output bus;a protocol conversion circuit having a protocol conversion circuit output bus and a protocol conversion circuit input bus in electrical communication with the isolation circuit output bus;a USB interface in electrical communication with the protocol conversion circuit output bus; anda programmable memory having a memory output bus,wherein the protocol conversion circuit further comprises a protocol conversion circuit memory bus in electrical communication with the memory output bus,wherein the protocol conversion circuit identifies the medical device connected to the isolated medical device data converter; andwherein the programmable memory provides protocol conversion data to the protocol conversion circuit to permit the protocol conversion circuit to convert the medical device data protocol to a protocol for communication through the USB interface based on the medical device identification. 2. The electrically isolated medical device data converter of claim 1 further comprising: an isolated power supply providing power to components of the electrically isolated medical device data converter while electrically isolating the USB interface from the serial line interface. 3. The electrically isolated medical device data converter of claim 1 wherein the serial interface is an RS232 interface. 4. The electrically isolated medical device data converter of claim 1 wherein the isolation circuit comprises a serial line isolator and a digital isolator connected by a bus. 5. The electrically isolated medical device data converter of claim 1 wherein the memory is an EE PROM. 6. The electrically isolated medical device data converter of claim 1 further comprising an isolated power supply is a regulated power supply. 7. The electrically isolated medical device data converter of claim 6 further comprising a power switch enable circuit in communication between the protocol conversion circuit and the isolated power supply. 8. A method of converting medical device data from a medical device having a medical device data protocol, the method comprising the steps of: loading medical device protocol information into a programmable memory;receiving the medical device data from the medical device through a serial line interface;passing the medical device data with the medical device data protocol from the serial line interface through an electrical isolation circuit;identifying, using a protocol conversion circuit, the medical device connected to the serial line interface;reading, using the protocol conversion circuit, medical device protocol conversion information from the programmable memory based on the id... | IVY BIOMEDICAL SYSTEMS, INC. | G06F019/00 A61B005/145 G06F013/38
US20150182145 | A1 | 2015-07-02 | INGESTIBLE APPARATUS FOR IN VIVO DETECTION | 2014-12-04 | A device which is introduced into the intestinal tract of a living organism and which operates autonomously therein, adapted to detect the presence of one or more target substances within the intestinal tract, such as for example antigens or antibodies produced as a result of an antigen. In one embodiment, the device is swallowable and includes a detection apparatus which provides an opportunity for the target substance(s) to interact with the apparatus and hence indicate the presence of the target substance(s). In one implementation, the detection apparatus includes one or more receptor sites to which the antigen or antibody can bond, the bonding being detectable by a change in an electrical parameter associated with the apparatus. | 1-14. (canceled) 15. A probe ingestible by a living being, the probe comprising: a housing; anddetection apparatus disposed at least partly in communication with a surface of the housing and configured to enable a target substance in an intestinal tract of the living being to interact with the apparatus, the interaction enabling detection of the target substance. 16. The probe of claim 15, wherein the detection apparatus configured to enable a target substance to interact comprises a plurality of receptor sites configured to enable binding of one or more molecules of the target substance thereto; and wherein the detection of the target substance comprises: excretion of the probe by the living being; andsubsequent laboratory analysis of at least part of the detection apparatus to determine the presence of the target substance. 17. The probe of claim 16, wherein the target substance comprises at least one of: (i) an antigen; and/or (ii) an antibody generated by the living being in response to the presence of an antigen in the intestinal tract. 18. The probe of claim 15, further comprising circuitry disposed at least partly within the housing and in communication with the detection apparatus; and wherein: the detection apparatus configured to enable a target substance to interact comprises a plurality of receptor sites configured to enable binding of one or more molecules of the target substance thereto; andthe detection of the target substance comprises detection of a variation of at least one electrical or chemical property associated with the detection apparatus while the probe is in situ. 19. The probe of claim 18, wherein the detection of a variation comprises detection of a variation of at least one of (i) an electrical conductivity; and/or (ii) an electrical resistance or resistivity. 20. The probe of claim 19, wherein the detection apparatus comprises at least one of a (i) a diffusive membrane; and/or (ii) a bio-electronic sensing apparatus. 21. The probe of claim 20, wherein the target substance comprises at least one of: (i) an antigen; and/or (ii) an antibody generated by the living being in response to the presence of an antigen in the intestinal tract. 22. The probe of claim 15, wherein: the target substance comprises at least one of: (i) an antigen; and/or (ii) an antibody generated by the living being in response to the presence of an antigen in the intestinal tract; andthe detection apparatus comprises an apparatus configured to detect a change in at least one of (i) an electrical conductivity; and/or (ii) an electrical resistance or resistivity, upon exposure to the target substance. 23. The probe of claim 22, further comprising: circuitry disposed at least partly within the housing and in communication with the detection apparatus; anda wireless interface in communication with the circuitry and configured to at least wirelessly transmit data to an apparatus external to the living being while the probe is disposed within an... |  | A61B005/07 A61M031/00 A61B005/00 A61M005/172 A61B005/145 A61B010/02
US09072842 | B2 | 2015-07-07 | Method and apparatus for penetrating tissue | 2013-07-31 | A tissue penetrating system has a housing member. A plurality of penetrating members are positioned in the housing member. A tissue stabilizing member is coupled to the housing. A penetrating member sensor is coupled to the plurality of penetrating members. The penetrating member sensor is configured to provide information relative to a depth of penetration of a penetrating member through a skin surface. | 1. A medicament delivery system, comprising: a housing member;one or more penetrating members positioned in a cartridge;a controllable driver configured to be coupled to the one or more penetrating members;a processor configured to be coupled to each penetrating member and the controllable driver, the processor customizing a user's profile in response to user input information, the processor providing for localization of an injection of a medicament, the processor allowing the user to rank the results of penetrating event configured to customize a user profile;a database that stores information relative to penetrating events, with the processor calculating profile traits, in response to circumstances or parameters for a lancing input by a user. 2. The system of claim 1, further comprising: a cartridge positionable in the housing member. 3. The system of claim 1, wherein the user profile is used to determine at least one of an amount of medicament delivered, when a medicament is delivered, and a phase of penetrating member movement for medicament delivery. 4. The system of claim 1, wherein the processor and controllable driver provide for targeted delivery of the medicament. 5. The system of claim 1, wherein the processor and controllable driver provide for an ability to accurately deliver medicament to a specific depth within a skin or tissue layer to minimize wastage of medicament. 6. The system of claim 1, wherein the processor and controllable driver provide for the ability to deliver a medicament to a precise depth. 7. The system of claim 1, further comprising: a feedback loop coupled to the processor and controllable driver. 8. The system of claim 7, wherein the feedback loop in operation provides for accurate control of medicament delivery. 9. The system of claim 1, further comprising: a medicament container. 10. The system of claim 1, wherein a medicament container is a collapsible canister configured to be coupled to a penetrating member and actuatable by the controllable driver. 11. The system of claim 10, wherein a medicament injection module houses the medicament to be injected. 12. The system of claim 1, further comprising: a plurality of medicament injection modules. 13. The system of claim 12, wherein the plurality of medicament injection modules are positioned in a cartridge. 14. The system of claim 12, wherein the plurality of medicament injection modules provide a series of metered doses. 15. The system of claim 14, wherein the metered doses provide for a long-term medication need. 16. The system of claim 13, wherein the medicament injection modules and the one or more penetrating members are housed in the cartridge. 17. The system of claim 16, wherein the cartridge is disposable. 18. The system of claim 1, wherein the controllable driver and processor provide for an ability to precisely determine a position or penetration depth of the one or more penetrating members. 19. The system of claim 1, wherein the one o... | SANOFI-AVENTIS DEUTSCHLAND GMBH | A61N001/30 A61M005/32 A61B005/15 A61B005/155 A61B005/151
US09081488 | B2 | 2015-07-14 | Stimulation leadwire and volume of activation control and display interface | 2012-10-15 | A method and system include a processor that outputs a model of anatomical structures of a region in which a leadwire is implanted, the structures being distinguished by graphical indicia associated with respective textual descriptions in a legend. Electrodes of a model of the leadwire overlaid on the anatomical structure models are selectable, in response to which selection the processor displays a control for modifying an electrical setting of the selected contact. | 1. A computer-implemented method, comprising: generating, by a computer processor, a graphical user interface including a model of anatomical structures of a patient, overlaid with components that are modifiable in response to changes in stimulation parameter settings of a leadwire implanted in an anatomical region of the patient in which the anatomical structures are located;for each of at least a subset of the modeled anatomical structures, overlaying, by the processor, a respective graphical indicium over the respective modeled anatomical structure that distinguishes the respective modeled anatomical structure from other modeled structures in the graphical user interface;in accordance with an identified therapy, sorting, by the processor, the modeled anatomical structures by degree of relevance of the respective modeled anatomical structures to the identified therapy; anddisplaying, by the processor, a legend that includes swatches of different ones of the graphical indicia adjacent respective textual descriptions of the modeled anatomical structures to which the graphical indicia correspond, wherein the legend includes a first section in which a first set of the graphical indicia and their corresponding textual descriptions are displayed and a second section in which a second set of the graphical indicia and their corresponding textual descriptions are displayed, the graphical indicia and corresponding textual descriptions being grouped into the first and second sets according to the sorting of the modeled anatomical structures. 2. The method of claim 1, further comprising: receiving user-input of a medical indication, wherein the sets of the graphical indicia and the corresponding textual descriptions are based on the user-input medical indication. 3. The method of claim 1, further comprising: displaying a marker separating the first and second sets. 4. The method of claim 1, wherein colors are used as the graphical indicia. 5. The method of claim 1, wherein hatching patterns are used as the graphical indicia. 6. The method of claim 1, wherein, in a section of the graphical user interface in which modeled anatomical structures, for which respective ones of the graphical indicia are displayed, overlap, at least one of the graphical indicia is provided with a transparency such that the graphical indicia of all of the overlapping modeled anatomical structures are displayed. 7. The method of claim 1, wherein the graphical user interface includes a graphical model of the leadwire overlaid with a respective graphical indicium represented in the legend. 8. The method of claim 1, wherein the graphical user interface includes a graphical model of at least one of an implanted mechanical component and an implanted electrical component with respective graphical indicia represented in the legend. 9. The method of claim 1, wherein the modeled anatomical structures are obtained from image data of the patient. 10. The method of claim 1, wherein the... | Boston Scientific Neuromodulation Corporation | G06F003/0481 G06F003/0484 A61B005/00 G06F019/00 A61N001/372 A61N001/05 A61N001/36
US09078642 | B2 | 2015-07-14 | Biological sampling device | 2010-01-25 | A sampling device adapted for transcervical sampling of biological materials from a pregnant patient comprising: an elongate insertion tube (4) having a first end (5) adapted for insertion through the external orifice (external os) of said patient's cervix and a second end (6) including a handle means (7) for manipulating said tube; a measuring means for determining the position of said first end of said tube within said cervix, wherein said first end (5) includes a sampling head (9, 14) adapted to collect biological material including cells, mucus and biological fluids, and wherein said measuring means is adapted to determine the extent of insertion and transcervical position of said first end to optimize the transcervical sampling site. | 1. A sampling device adapted for transcervical sampling of biological materials from a patient comprising: an outer tube having visible reference marks at a first end of the tube, the marks indicating intervals of distance along the first end of the tube;an elongate insertion member having a first end and a second end, the insertion member being received in and sized to be movable through the outer tube;a sampling portion disposed on the first end of the insertion member and configured to collect the biological materials by absorption or adsorption;a first stop disposed adjacent the reference marks on the outer tube, the position of the first stop being adjustable with respect to the reference marks on the outer tube; anda second stop arranged to limit the distance that the first end of the insertion member can extend past the first end of the outer tube;wherein the first stop is sized to pass through a vagina of the patient but to be restricted from passing through an external os of a cervix of the patient, and wherein the outer tube is sized to pass through the external os, and wherein the insertion member is formed of a length to position the sampling portion at an internal os region of the cervix of the patient and to minimize the possibility that a cervical mucus plug of the patient is ruptured. 2. The sampling device of claim 1, wherein the reference marks on the outer tube allow the distance between the position of the first stop and the first end of the tube to be determined. 3. The sampling device of claim 1, wherein the first stop is adjustable to a position that allows the sampling portion of the insertion member to be positioned at the internal os of the patient when the first stop is abutting the external os of the patient and the insertion member has been moved through the outer tube until the second stop has been engaged. 4. The sampling device of claim 1, wherein the first end of the insertion member terminates in a coupling portion and the sampling portion is coupled to the coupling portion. 5. The sampling device of claim 4, wherein the sampling portion comprises a sponge material. 6. The sampling device of claim 5, wherein the sponge material comprises a multi-filamentous array of sponge fingers. 7. The sampling device according to claim 5, wherein the sponge material comprises pores sized between 10 and 2000 microns, with an average pore opening of between 400 and 1000 microns. 8. The sampling device of claim 5, wherein the coupling portion comprises a hook and the sampling portion is retained in the first end of the insertion member by the hook. 9. The sampling device of claim 1, wherein the sampling portion comprises a sponge material. 10. The sampling device of claim 9, wherein the sponge material comprises a multi-filamentous array of sponge fingers. 11. The sampling device of claim 1, wherein the sampling portion comprises a material adapted to expand upon absorption of the biological materials from a dry compre... | GENETIC TECHNOLOGIES LIMITED | A61B005/00 A61B010/02
US20150208963 | A1 | 2015-07-30 | MICRO SENSING SYSTEM FOR DETECTING NEUROTROPHIC FACTORS | 2014-11-06 | A micro sensing system for real-time sensing a neurotrophic factor included in a body fluid includes a body, a neurotrophic factor channel formed in the body to allow a fluid flow therein, and a biosensor formed at the body to sense the neurotrophic factor, wherein the body fluid is extracted in a living body through the neurotrophic factor channel, and wherein the biosensor is disposed on a path of the neurotrophic factor channel to directly contact a body fluid flowing through the neurotrophic factor channel and senses a concentration of a neurotrophic factor in the body fluid. | 1. A micro sensing system for sensing a neurotrophic factor included in a body fluid, the micro sensing system comprising: a body;a neurotrophic factor channel formed in the body to allow a fluid flow therein; anda biosensor formed at the body to sense the neurotrophic factor,wherein the body fluid is extracted in a living body through the neurotrophic factor channel, andwherein the biosensor is disposed on a path of the neurotrophic factor channel to directly contact a body fluid flowing through the neurotrophic factor channel and senses a concentration of a neurotrophic factor in the body fluid. 2. The micro sensing system according to claim 1, wherein the body includes a storage unit formed on a path of the neurotrophic factor channel to store the body fluid flowing along the neurotrophic factor channel, andwherein the biosensor is integrated in the storage unit. 3. The micro sensing system according to claim 2, wherein the neurotrophic factor channel and the storage unit are formed simultaneously by means of deep etching. 4. The micro sensing system according to claim 2, wherein a cover is provided to close upper portions of the neurotrophic factor channel and the storage unit, andwherein a plurality of protrusions for preventing the cover from collapsing is formed at the storage unit. 5. The micro sensing system according to claim 1, further comprising a buffer solution channel formed in the body to allow a buffer solution to flow into the living body, wherein a pressure in the living body increases by the buffer solution flowing into the living body, and thus the body fluid flows into the neurotrophic factor channel. 6. The micro sensing system according to claim 1, wherein the body includes: a probe body extending to be inserted into the living body; anda main body formed at a rear end of the probe body to be located out of the living body,wherein the neurotrophic factor channel extends from the probe body to the main body, andwherein the biosensor is disposed at the main body. 7. The micro sensing system according to claim 1, wherein the biosensor senses in real time a concentration of the neurotrophic factor in the body fluid which continuously flows in the neurotrophic factor channel. 8. The micro sensing system according to claim 1, wherein the biosensor is a chemical sensor, an electric sensor or a resonance sensor. | KOREA INSTITUTE OF SCIENCE AND TECHNOLOGY | A61B005/145 A61B005/00
US11096652 | B2 | 2021-08-24 | Bioacoustic sound testing device and bioacoustic sound testing method | 2015-04-02 | A bioacoustic sound testing device includes a band power calculator that calculates a band power in a predetermined period for each of a plurality of predetermined frequency bands on the basis of a bioacoustic sound, a reference power calculator that calculates a respiratory airflow reflecting power on the basis of a band power of a band reflecting a respiratory airflow, calculates a specific change reflecting power on the basis of a band power of a band reflecting a specific change in a living body, and calculates a reference power on the basis of the respiratory airflow reflecting power and the specific change reflecting power, and an index value calculator that calculates at least one index value on the basis of the reference power and the band powers of the plurality of predetermined frequency bands. | 1. A bioacoustic sound testing method of a bioacoustics sound testing system having a single electronic stethoscope, a processor, and a display, the method comprising: placing the single electronic stethoscope at one point of a chest of a living body;receiving and measuring a bioacoustic sound wave at the one point of the chest of the living body on which the single electronic stethoscope is placed;determining, with the processor, a band power in a predetermined period for each of a plurality of predetermined frequency bands on the basis of the bioacoustic sound wave acquired from the single electronic stethescope;determining, with the processor, a first power on the basis of a band power of a first band at least partially including any of frequencies ranging from 250 Hz or more to 1050 Hz or less, the first band strongly reflecting a respiratory airflow;determining, with the processor, a second power on the basis of a band power of a second band at least partially including any of frequencies ranging from 1250 Hz or more to 1550 Hz or less, wherein the second band is a band in which a power of the bioacoustic sound improved after a medication of bronchodilator to the living body, becomes lower and a power of the bioacoustic sound wave, improved after the medication of anti-inflammatory agent to the living body, becomes higher; anddetermining, with the processor, a reference power by adding the first power to a weighted second power, to reduce an influence of respiratory airflow and an influence of respiratory tract stenosis, and to emphasize a change in a respiratory sound due to an improvement in chronic inflammation;determining, with the processor, an index value, to perform analysis as to whether inflammation of a respiratory tract has improved by medication to the living body, on the basis of the reference power and of the band power of a predetermined frequency band, the predetermined frequency band being 700 Hz; anddisplaying the determined index value on the display,wherein the determining of the index value comprises: determining, with the processor, a predicted value at the predetermined frequency band on the basis of at least the reference power and prediction coefficients, the prediction coefficients being determined, with the processor, based on the reference power and a standard value of the band power corresponding to the reference power, and the standard value of the band power being predicted based on previously collected bioacoustic sound wave samples at least including samples which are not diagnosed with asthma;determining, with the processor, a corrected power at the predetermined frequency band by subtracting the predicted value at the predetermined frequency band from the band power at the predetermined frequency band; andsetting, with the processor, the corrected power as the index value. 2. The bioacoustic sound testing method according to claim 1, wherein displaying the determined index value on the display comprises di... | PANASONIC CORPORATION | A61B007/00 A61B007/04 A61B005/00 A61B005/087
US10064561 | B2 | 2018-09-04 | Blood pressure measurement apparatus, blood pressure measurement method, and blood pressure measurement program | 2015-03-27 | A CPU detects pulse waves in a pressure signal of a cuff detected during a period of reducing pressure applied by the cuff to a measurement site and acquires blood flow sound signals corresponding to blood flow sounds occurring in the pressure reduction period. Then, data for a pulse wave envelope that associates the amplitude values of the detected pulse waves with the pressurizing pressures at the pulse wave generation times, and data for a blood flow sound envelope that associates the amplitude values of the blood flow sound signals with the pressurizing pressures at the blood flow sound generation times are generated, and the data for the pulse wave envelope and the data for the blood flow sound envelope are used to determine whether or not there is periodic variation in the blood pressure during the pressure reduction period. | 1. A blood pressure measurement apparatus comprising: a cuff configured to be attached at a measurement site of a body;a pressurizing pressure adjustment unit configured to change a pressurizing pressure applied by the cuff to the measurement site;a pressure detection unit that detects pressure in the cuff during a period of changing the pressurizing pressure;a pulse wave detection unit that detects pulse waves in a cuff pressure signal that is a signal output from the pressure detection unit, the pulse waves being pressure components superimposed on the pressurizing pressure in synchronization with the body's pulse;a blood flow sound detection unit that detects blood flow sounds that occur during a period of changing the pressurizing pressure;a pulse wave envelope data generation unit that generates data for a pulse wave envelope that associates amplitude values of the pulse waves detected by the pulse wave detection unit with the pressurizing pressures at times when the pulse waves were generated;a blood pressure determination unit that determines a measured blood pressure value using the data for the pulse wave envelope;a blood flow sound envelope data generation unit that generates data for a blood flow sound envelope that associates amplitude values of blood flow sound signals, which are signals output from the blood flow sound detection unit, with the pressurizing pressures at times when the blood flow sounds were generated;a blood pressure variation determination unit that uses the data for the pulse wave envelope and the data for the blood flow sound envelope to determine whether or not there is periodic variation in the blood pressure during the period of changing the pressurizing pressure; anda control unit that performs control according to the determination result of the blood pressure variation determination unit,wherein if it is determined by the blood pressure variation determination unit that there is periodic variation in the blood pressure, the control unit corrects the data for the pulse wave envelope in accordance with the shape of the pulse wave envelope,wherein if it is determined by the blood pressure variation determination unit that there is periodic variation in the blood pressure, the blood pressure determination unit uses the data for the pulse wave envelope, which was corrected by the control unit, to determine the measured blood pressure value,wherein if the pulse wave envelope has a shape with a plurality of peak portions or a trapezoidal shape that rises accompanying an increase in the pressurizing pressure, subsequently flattens, and falls thereafter, and the blood flow sound envelope has a shape with a plurality of peak portions, each of the peak portions being determined based on peak amplitude values greater than trough amplitude values of adjacent trough portions by a threshold value, the blood pressure variation determination unit determines that there is periodic variation in the blood pressure, andwherein t... | OMRON HEALTHCARE Co., Ltd. | A61B005/02 A61B005/0225 A61B005/021 A61B005/022 A61B005/024 A61B005/00 A61B007/02
US20150182123 | A1 | 2015-07-02 | OBJECT INFORMATION ACQUIRING APPARATUS AND CONTROL METHOD FOR THE OBJECT INFORMATION ACQUIRING APPARATUS | 2013-09-17 | An object information acquiring apparatus comprises a first light source configured to generate first irradiation light; a second light source configured to generate second irradiation light; a first illumination optical system configured to guide the first irradiation light to the object; a second illumination optical system configured to guide the second irradiation light to the object; a light sensor unit configured to acquire an intensity signal of the reflected second irradiation light on the object; and a control device configured to determine irradiation propriety of the first irradiation light on the basis of the intensity signal of the reflected light. The second illumination optical system shares at least a part of an optical member with the first illumination optical system. | 1. An object information acquiring apparatus that irradiates light on an object, receives an acoustic wave generated in the object, and acquires information concerning an inside of the object on the basis of the acoustic wave, the object information acquiring apparatus comprising: a first light source configured to generate first irradiation light to be irradiated on the object, this light being emitted to generate an acoustic wave from the object;a second light source configured to generate second irradiation light to be irradiated on the object;a first illumination optical system connected to said first light source and configured to guide the first irradiation light to the object;a second illumination optical system connected to said second light source and configured to guide the second irradiation light to the object;a light sensor unit including a light sensor and configured to acquire an intensity signal of reflected light on the object resulting from the reflection of the second irradiation light irradiated on the object; anda control device configured to determine irradiation of the first irradiation light on the basis of the intensity signal of the reflected light acquired by said light sensor unit,wherein said second illumination optical system shares at least a part of an optical member with said first illumination optical system. 2. The object information acquiring apparatus according to claim 1, wherein, when the intensity signal of the reflected light acquired by said light sensor unit indicates a value in a predetermined range, said control device enables irradiation of the first irradiation light. 3. The object information acquiring apparatus according to claim 2, wherein an upper limit value of the predetermined range is a value indicating that reflected light resulting from the reflection of the first irradiation light on a surface of the object has an intensity that cannot be permitted in terms of safety. 4. The object information acquiring apparatus according to claim 1, wherein an emission port of the first irradiation light and an emission port of the second irradiation light are the same. 5. The object information acquiring apparatus according to claim 1, wherein said second light source further includes a modulation unit configured to modulate the second irradiation light according to a predetermined modulation pattern, andsaid light sensor unit acquires a signal matching the modulation pattern from an intensity signal of light detected by said light sensor thereby acquiring the intensity signal of the second irradiation light that has been reflected by the object. 6.-10. (canceled) 11. The object information acquiring apparatus according to claim 1, wherein a lower limit value of the predetermined range is a value that can be taken by the evaluation light reflected on the inside of the object. 12. The object information acquiring apparatus according to claim 1, wherein said second illumination optical system share... |  | A61B005/00
US20150196222 | A1 | 2015-07-16 | MR RECEIVE COIL LOCALIZATION AND MR-BASED ATTENUATION CORRECTION | 2013-08-09 | A system (10) and method generate one or more MR data sets of an imaging volume (16) using an MR scanner (14). The imaging volume (16) includes one or more of a region of interest (ROI), the ROI including a metal element, and a local receive coil (18) of the MR scanner (14). At least one of an attenuation, confidence or density map accounting for the metal element is generated and the location of the local receive coil (18) within the imaging volume (16) is determined. The generating includes identification of the metal element within the ROI based on a phase map of the ROI generated from the MR data sets. The determining includes registering a known sensitivity profile of the local receive coil (18) to a sensitivity map of the local receive coil (18) generated from the MR data sets. | 1. A magnetic resonance (MR) system comprising: a source of one or more MR data sets of an imaging volume, the imaging volume including one or more of a region of interest (ROI), the ROI including a metal element and/or a local receive coil of the MR scanner; and,at least one processor programmed to at least one of: generate an attenuation, confidence or density map accounting for the metal element, the generating including identification of the metal element within the ROI based on a phase map of the ROI generated from the MR data sets; and,determine the location of the local receive coil within the imaging volume, the determining including registering a known sensitivity profile of the local receive coil to a sensitivity map of the local receive coil generated from the MR data sets. 2. The MR system according to claim 1, wherein the processor is programmed generate the attenuation, confidence or density map. 3. The MR system according to claim 1, wherein the processor is further programmed to: perform a Fourier analysis of the phase map to identify regions of the ROI with the metal element induced phase shift from the linear phase of the phase map, wherein the metal element corresponds to one or more regions surrounded by the identified metal element induced phase shift regions. 4. The MR system according to claim 3, wherein the processor is further programmed to: assign the identified regions attenuation or density values of neighboring regions of the ROI which do not have the metal element induced phase shift. 5. The MR system according claim 3, wherein the processor is further programmed to: assign regions of the ROI confidence values, wherein the regions corresponding to the metal element are assigned confidence values less than confidence values of the identified regions, which are assigned confidence values less than regions of the ROI which do not have the metal element induced phase shift and which do not correspond to the metal element. 6. The MR system according to claim 1, wherein the registering uses a non-rigid registration algorithm. 7. The MR system according to claim 1, wherein the processor is further programmed to: generate an attenuation or density map from an attenuation or density template fit to the determined location of the local receive coil. 8. The MR system according to claim 1, further including: a radiation therapy planning system which generates a treatment plan using: the attenuation, confidence or density map; or,a map generated based on the the determined location of the local receive coil. 9. The MR system according claim 1, further including: a positron emission tomography (PET) or a single-photon emission computed tomography (SPECT) system generating an image of the ROI, the image corrected for attenuation using: the attenuation, confidence or density map, wherein the attenuation, confidence or density map is an attenuation map; or,an attenuation map generated based on the determined location of the l... |  | A61B005/055 G01R033/48 A61B006/03 A61B006/00 G01R033/28 A61N005/10
US20150182140 | A1 | 2015-07-02 | ARTERIAL PULSE ANALYSIS METHOD AND SYSTEM THEREOF | 2014-07-10 | An arterial pulse analysis method and a related system are provided. The arterial pulse analysis method segments a continuous pulse signal into a plurality of single pulses, processes at least one of the single pulses to obtain non-time series data corresponding to the at least one of the single pulses, and processes the non-time series data of the at least one of the single pulses with a multi-modeling algorithm to obtain at least one feature point of the at least one of the single pulses. | 1. An arterial pulse analysis method, comprising: obtaining a continuous pulse signal through an arterial pulse measuring device;segmenting the continuous pulse signal into a plurality of single pulses;performing a data pre-processing step on at least one of the single pulses to obtain non-time series data corresponding to the at least one of the single pulses; andprocessing the non-time series data of the at least one of the single pulses with a multi-modeling algorithm to obtain at least one feature point corresponding to the at least one of the single pulses. 2. The arterial pulse analysis method of claim 1, wherein the data pre-processing step includes: adjusting a baseline of an amplitude of the at least one of the single pulses to a positive value; andsegmenting the at least one of the single pulses unit time by unit time and converting a value of the amplitude of the at least one of the single pulses to form the non-time series data of the at least one of the single pulses. 3. The arterial pulse analysis method of claim 2, wherein the value of the amplitude of the at least one of the single pulses is converted by amplifying or reducing the value. 4. The arterial pulse analysis method of claim 1, wherein the multi-modeling algorithm uses a mixture model of at least one Gaussian model and at least one triangular wave model, a Gaussian mixture model of at least two Gaussian functions, or a plurality of triangular wave models to process the non-time series data of the at least one of the single pulses. 5. The arterial pulse analysis method of claim 4, wherein the multi-modeling algorithm further includes Maximum Likelihood estimation and Expectation Maximization to converge the mixture model, the Gaussian mixture model, or the triangular wave models. 6. The arterial pulse analysis method of claim 4, wherein the feature point corresponds to an intersection of the Gaussian model and the triangular wave model in the mixture model, a characteristic value of the Gaussian model in the mixture model, a characteristic value of the triangular wave model in the mixture model, a characteristic value of the Gaussian functions in the Gaussian mixture model, or a characteristic value of the triangular wave models. 7. The arterial pulse analysis method of claim 1, further comprising, after obtaining the continuous pulse signal, performing a filtering step on the continuous pulse signal, wherein the filtering process includes high-pass filtering, low-pass filtering, or bandpass filtering. 8. The arterial pulse analysis method of claim 1, wherein the continuous pulse signal is segmented into the single pulses based on valleys or peaks of the continuous pulse signal. 9. The arterial pulse analysis method of claim 1, wherein the arterial pulse measuring device is a sphygmomanometer, a sphygmography, an oximeter, or a camera. 10. The arterial pulse analysis method of claim 1, wherein the feature point includes at least one of a pacemaker, a percussion wa... | INDUSTRIAL TECHNOLOGY RESEARCH INSTITUTE | A61B005/024
US20150196240 | A1 | 2015-07-16 | NON-INVASIVE LIVING BODY MEASUREMENT DEVICE | 2015-03-27 | A non-invasive living body measurement device includes: a platform for placement of a finger of a subject that is a measurement target; a light emitting apparatus equipped with light emitting blocks arranged in a column along the lengthwise direction of the finger placed on the platform; a light amount adjustment unit that adjusts the light amounts of the light emitting blocks such that the light amounts of the transmitted light that passed through the finger placed on the platform are uniform with respect to the lengthwise direction of the finger; an imaging unit that obtains an image of the finger placed on the platform by receiving transmitted light that passed through the finger when light was emitted from the light emitting blocks; and an information processing unit that detects biological information regarding the subject by processing the image obtained by the imaging unit. | 1. A non-invasive living body measurement device comprising: a platform for placement of a finger of a subject that is a measurement target;a plurality of light emitting units arranged in a line along a lengthwise direction of the finger placed on the platform;a light amount adjustment unit that adjusts a light amount of each of the plurality of light emitting units;an imaging unit that obtains an image of the finger placed on the platform by receiving transmitted light that passed through the finger when light is emitted from the light emitting units; andan information processing unit that detects biological information regarding the subject by processing the image obtained by the imaging unit, whereinthe light amount adjustment unit is configured to set the light amount of a light emitting unit provided at a position closest to a joint of the finger placed on the platform lower than the light amount of other light emitting unit. 2. The non-invasive living body measurement device according to claim 1, wherein the light amount adjustment unit is configured to increase the light amount of each of the light emitting units with increasing distance from the joint of the finger placed on the platform. 3. The non-invasive living body measurement device according to claim 2, wherein the light amount adjustment unit is configured to adjust the light amounts of the light emitting units such that the light amount increases non-linearly with increasing distance from the joint of the finger placed on the platform. 4. The non-invasive living body measurement device according to claim 2, wherein the light amount adjustment unit is configured to determine extents of change in the light amounts of the light emitting units relative to distance from the joint of the finger placed on the platform, and adjust the light amounts of the light emitting units in accordance with the determined extents of change in the light amounts. 5. The non-invasive living body measurement device according to claim 1, wherein the light amount adjustment unit is configured to adjust the light amounts of the light emitting units such that an average value of light amounts of transmitted light that passed through the finger placed on the platform is a predetermined value. 6. The non-invasive living body measurement device according to claim 1, wherein the light amount adjustment unit is configured to adjust the light amounts of the light emitting units based on a transmission image of the finger obtained by the imaging unit. 7. The non-invasive living body measurement device according to claim 6, wherein the light amount adjustment unit is configured to adjust the light amounts of the light emitting units based on luminance in the transmission image of the finger obtained by the imaging unit. 8. The non-invasive living body measurement device according to claim 1, wherein the information processing unit is configured to control the light amount adjustment unit so as to execute ligh... |  | A61B005/1455 A61B005/00 A61B005/145
US09072459 | B2 | 2015-07-07 | Fundus photographing apparatus | 2013-03-13 | A fundus photographing apparatus is provided with: a detector that detects an interference state between light reflected from the fundus and reference light; an optical scanner that scans the fundus of an examinee's eye with the measurement light; a focus detection unit that detects a focus position with respect to the fundus of the examinee's eye based on an output signal from a light receiving element that receives the light reflected from the fundus; a focus adjustment unit that corrects the diopter scale with respect to the examinee fundus by moving a first optical member to the focus position; a second optical member disposed in the optical path of the measurement light or the reference light; and an optical path length adjustment unit that adjusts an optical path length difference between the measurement light and the reference light. | 1. A fundus photographing apparatus for obtaining a tomographic image of a fundus of an examinee's eye, comprising: an interference optical system configured to split a light flux output from a light source into measurement light and reference light, and detect an interference state of the measurement light reflected by the fundus of the examinee's eye and the reference light by a detector;an optical scanner disposed in an optical path of the measurement light to scan the fundus of the examinee's eye with the measurement light;a focus detection unit having a light receiving element for receiving light including reflected light from the fundus of the examinee's eye, and configured to detect a focus position with respect to the fundus of the examinee's eye based on an output signal from the light receiving element;a first optical member disposed in the optical path of the measurement light;a focus adjustment unit that corrects a diopter scale with respect to the examinee fundus by moving the first optical member to the focus position detected by the focus detection unit;a second optical member disposed in the optical path of the measurement light or the reference light;an optical path length adjustment unit that adjusts an optical path length difference between the measurement light and the reference light; anda control unit that is configured to simultaneously control the focus adjustment unit and the optical path length adjustment unit such that the second optical member is moved to a position at which a tomographic image of the fundus of the examinee's eye is acquired based on an output signal from the detector and in parallel the first optical member is moved to the focus position detected by the focus detection unit, and the control unit is further configured to readjust the position of the second optical member based on the output signal from the detector after the first optical member is moved to the focus position detected by the focus detection unit. 2. The fundus photographing apparatus according to claim 1, wherein the focus detection unit includes an irradiation optical system that irradiates the fundus of the examinee's eye with illuminating light, and a light receiving optical system that includes a third optical member and that receives the reflected light from the fundus by the light receiving element, andacquires a front fundus image of the fundus of the examinee's eye based on the output signal from the light receiving element while moving the third optical member, and detects the focus position with respect to the fundus of the examinee's eye based on the front fundus image in accordance with the position of the third optical member. 3. The fundus photographing apparatus according to claim 1, wherein the interference optical system is configured to split the light flux output from the light source into the measurement light and the reference light,guide the measurement light flux to the fundus of the examinee's eye while guidin... | NIDEK CO., LTD. | A61B003/14 A61B003/00 A61B003/10 G01B009/02 A61B005/00
US09084529 | B2 | 2015-07-21 | Endoscope system, processor device thereof, and method for displaying endoscopic video image | 2013-02-08 | In a special mode, a first frame image including a blue signal B1, a green signal G1, and a red signal R1 is captured in a first frame period. In a second frame period, a second frame image including a blue signal B2, a green signal G2, and a red signal R2 is captured. An oxygen saturation level calculator calculates an oxygen saturation level of each pixel based on signal ratios B1/G2 and R2/G2, and sequentially outputs obtained special images on a monitor. Whenever the special image is produced, a signal ratio R2/R1 is calculated. When the signal ratio R2/R1 exceeds a threshold value, a warning sign “!!” is displayed. When the signal ratio R2/R1 is larger than a predetermined range S, a warning sign “HIGH StO2” is displayed. When the signal ratio R2/R1 is smaller than the range S, a warning sign “LOW StO2” is displayed. | 1. An endoscope system comprising: a lighting section for sequentially applying a plurality of types of illumination light having different wavelength bands to an internal body portion;an image pickup section for sequentially capturing reflected light from said internal body portion to obtain a plurality of frames of image signals corresponding to said types of illumination light;a video image generator for producing an endoscopic image of one video frame based on said plurality of frames of image signals, and sequentially outputting a plurality of produced endoscopic images to produce an endoscopic video image;a monitor for displaying said endoscopic video image; anda warning unit for issuing a warning, when a signal ratio between at least two of said image signals is out of a predetermined range. 2. The endoscope system according to claim 1, wherein said lighting section emits first illumination light in a first frame period and second illumination light in a second frame period, and said first and second illumination light has same spectral distribution in a specific wavelength range;said image pickup section obtains a first image signal in said first frame period and a second image signal in said second frame period, with use of a color image sensor having a specific pixel having a color filter for passing light in said specific wavelength range; andwhen a signal ratio between a first signal component of said first image signal and a second signal component of said second image signal is out of a predetermined range, said warning unit issues said warning,wherein said first signal component refers to a component of said first image signal outputted from said specific pixel, and said second signal component refers to a component of said second image signal outputted from said specific pixel. 3. The endoscope system according to claim 2, wherein said first illumination light includes first blue light in a narrow wavelength band and first green to red light in a wide wavelength band, and said first green to red light is obtained by wavelength conversion of said first blue light using a wavelength conversion element;said second illumination light includes second blue light in a narrow wavelength band and second green to red light in a wide wavelength band, and said second green to red light is obtained by said wavelength conversion of said second blue light using said wavelength conversion element, and a wavelength of said first blue light is different from a wavelength of said second blue light; andsaid first and second illumination light has said same spectral distribution in a red wavelength range. 4. The endoscope system according to claim 3, wherein said first and second blue light is emitted from semiconductor light sources. 5. The endoscope system according to claim 1, wherein when said signal ratio is out of a first numerical range, said warning unit issues a first warning about a body motion of said internal body portion or a shake of... | FUJIFILM Corporation | A61B001/04 A61B001/00 A61B001/06 A61B005/00 A61B005/1455 A61B001/045
US20150209615 | A1 | 2015-07-30 | Zoning Method of Processing Threshold and Metabolic and Heart Rate Training Data and Sensors and Apparatus for Displaying the Same | 2014-01-27 | A system for increasing the fitness level of a fitness enthusiast. The system includes a personalized set of intensity zones corresponding to increasing levels of exercise intensity. The personalization of the system is accomplished through the determination of a first and second anchor point based on changes in the rate of change of an individual's heart rate as exercise stress is increased. Values for a plurality of zones are determined based on at least one of said anchor points. Each zone corresponds to a multiplier that when factored in to the amount time spent in each zone by the individual, yields a total training load value for the individual as the individual exercises. | 1. A method for measuring and reporting exercise stress of an individual, the method comprising: a. measuring a heart rate level of an individual while the individual exercises, and calculating therefrom a first anchor point and a second anchor point;b. providing: i. a computer readable memory for storage of said anchor points;ii. a processor in communication with said memory that contains instructions that determine a plurality of zones, at least two anchor points, and a plurality of heart rate ranges, wherein each said heart rate range corresponds to one of said plurality of zones, and where each of said plurality of zones has associated thereto a multiplier;iii. a timer; andiv. a display capable of displaying at least three colors;c. wherein said heart rate level is within said heart rate range for an amount of time recorded by said timer;d. multiplying said multiplier by said amount of time to calculate a subtotal;e. repeating said multiplying step a plurality of times;f. adding said subtotals to calculate a training load;g. displaying to a user information regarding said training load; andh. displaying to the user with said display at least one of said at least three colors, the at least one color displayed corresponding to said heart rate range. 2. The method of claim 1 further comprising printing on paper a chart comprising said information. 3. The method of claim 2 wherein said chart comprises major subdivisions that correspond to each of said plurality of zones. 4. The method of claim 3 wherein one of said major subdivisions is further divided into a plurality of minor subdivisions. 5. The method of claim 3 wherein each of said major subdivisions corresponds to a color. 6. The method of 1 wherein for zones above said first anchor point said multiplier increases at a faster rate per zone than for zones below said anchor point, and where for zones above said second anchor point said multiplier increases at a substantially exponential rate per zone. 7. The method of claim 1 wherein said at least three colors are blue, yellow, and red light to the user wherein a blue light corresponds to a heart rate level below said first anchor point, a yellow light corresponds to a heart rate level above said first anchor point but below said second anchor point, and a red light corresponds to a heart rate level above said second anchor point. 8. A method of displaying to a user via a display device worn on the user's body data regarding a personalized set of intensity zones for the user, the method comprising the steps of: a. determining a first anchor point corresponding to a first heart rate of an individual as the individual partakes in an activity, wherein said first anchor point represents a first change in slope of an individual's heart rate wherein below said first anchor point said slope increases substantially linearly at rate X and above said first anchor point said slope increases substantially linearly at at >X;b. determining a second ... |  | A63B024/00 A61B005/22 A61B005/00 A61B005/024
US09089306 | B2 | 2015-07-28 | Blood vessel ultrasonic image measuring method | 2008-09-16 | A blood vessel ultrasonic image measuring method capable of facilitating the positioning of an ultrasonic probe and acquiring sufficient positioning accuracy. Because of inclusion of an around-X-axis positioning step of causing a multiaxis driving device to position an ultrasonic probe such that distances from respective ultrasonic array probes to the center of a blood vessel are equalized, and an X-axis direction positioning step and an around-Z-axis positioning step of causing the multiaxis driving device to position the ultrasonic probe such that the image of the blood vessel is positioned at the center portion in the width direction of the first short axis image display area and the second short axis image display area, the positioning may be performed by using the positions in the longitudinal direction of the ultrasonic array probes relative to the blood vessel or the distances of the ultrasonic array probes to the blood vessel. | 1. A blood vessel ultrasonic image measuring method, the method comprising: arranging a first short axis ultrasonic array probe and a second short axis ultrasonic array probe of an ultrasonic probe such that the first short axis ultrasonic array probe and the second short axis ultrasonic array probe are parallel to each other and arranging a long axis ultrasonic array probe of the ultrasonic probe such that the long axis ultrasonic array probe abuts the first short axis ultrasonic array probe and/or the second short axis ultrasonic array probe, on one flat surface, the first short axis ultrasonic array probe and the second short axis ultrasonic array probe having a plurality of ultrasonic transducers linearly arranged along a direction parallel to an X-axis direction, and the long axis ultrasonic array probe having a plurality of ultrasonic transducers linearly arranged in a Y-axis direction orthogonal to the X-axis direction,rotating the ultrasonic probe around the X-axis with a positioning device, moving the ultrasonic probe in the X-axis direction with the positioning device, and rotating the ultrasonic probe around a Z-axis with the positioning device, the Z-axis passing directly through a longitudinal center portion of the first short axis ultrasonic array probe, passing directly through an intersecting point between a longitudinal direction of the first short axis ultrasonic array probe and a longitudinal direction of the long axis ultrasonic array probe being orthogonal to the X-axis direction and the Y-axis direction, and being orthogonal to the one flat surface, anddisplaying an ultrasonic image from the first short axis ultrasonic array probe with an image displaying device including a first short axis image display area, displays an ultrasonic image from the second short axis ultrasonic array probe with a second short axis image display area, and displaying an ultrasonic image from the long axis ultrasonic array probe with a long axis image display area to bring the ultrasonic probe into contact with skin of a living body for measuring an ultrasonic image of a blood vessel under the skin of the living body;an around-X-axis positioning step of causing the positioning device to position the ultrasonic probe around the X-axis such that a distance from the first short axis ultrasonic array probe to a center of the blood vessel becomes equal to a distance from the second short axis ultrasonic array probe to the center of the blood vessel;an X-axis direction positioning step of causing the positioning device to translate the ultrasonic probe in the X-axis direction such that the ultrasonic image of the blood vessel is positioned at a center portion in a width direction of the first short axis image display area, subsequent to the around X-axis positioning step;an around Z-axis positioning step of causing the positioning device to rotate the ultrasonic probe around the Z-axis such that a cross-sectional image of the blood vessel is positioned... | UNEX CORPORATION | A61B005/00 A61B008/00 G01S007/52 A61B008/08 G01S015/89
US09082158 | B2 | 2015-07-14 | Method and system for real time stent enhancement on live 2D fluoroscopic scene | 2013-02-05 | A method and system for real time stent enhancement on a live 2D fluoroscopic scene is disclosed. A motion compensated stent enhancement image is generated from a first set of frames in a fluoroscopic image sequence. A weighting field is generated based on the motion compensated stent enhancement image. For each new frame in the fluoroscopic image sequence that is received, the stent is enhanced in the new frame by compounding the new frame with the motion compensated stent enhancement image using the weighting field. | 1. A method of stent enhancement in a fluoroscopic image sequence, comprising: generating a motion compensated stent enhancement image from a first set of frames in a fluoroscopic image sequence;generating a weighting field based on the motion compensated stent enhancement image;receiving a new frame in the fluoroscopic image sequence; andenhancing a stent in the new frame by compounding the new frame with the motion compensated stent enhancement image using the weighting field. 2. The method of claim 1, wherein the generating a motion compensated stent enhancement image from a first set of frames in a fluoroscopic image sequence comprises: detecting a pair of balloon markers in each frame of the first set of frames in the fluoroscopic image sequence;aligning the first set of frames based on the detected pair of balloon markers in each frame of the first set of frames; andgenerating the motion compensated stent enhancement image as a composite image of the aligned first set of frames. 3. The method of claim 2, wherein the detecting a pair of balloon markers in each frame of the first set of frames in the fluoroscopic image sequence comprises: detecting individual balloon marker candidates in each frame of the first set of frames using a trained balloon marker detector;determining a number of balloon marker pair candidates in each frame from the detected individual balloon marker candidates in each frame;detecting, in a respective hypothesis space defined by each respective balloon marker pair candidate in each frame, a spline representing a guidewire using a trained guidewire classifier; andselecting one of the balloon marker pair candidates in each frame based on probability scores from the trained balloon marker detector and the trained guidewire classifier. 4. The method of claim 2, wherein the aligning the first set of frames based on the detected pair of balloon markers in each frame of the first set of frames comprises: calculating a consistency score of each frame in the first set of frames based on the detected pair of balloon markers in each frame of the first set of frames;selecting a reference frame of the first set of frames based on the consistency score and a detection probability of the detected pair of balloon markers in each frame of the first set of frames;for each frame of the first set of frames other than the reference frame, calculating a distance measure between the detected pair of balloon markers in that frame and the detected pair of balloon markers in the reference frame; andremoving a frame from the first set of frames if the distance measure calculated for the frame is greater than a threshold; andregistering each remaining frame of the first set of frames to the reference frame based on the detected balloon markers in that frame and the detected balloon markers in the reference frame. 5. The method of claim 2, wherein the generating a weighting field based on the motion compensated stent enhancement image compris... | Siemens Aktiengesellschaft | G06K009/00 G06T005/00 G06T005/50 A61B005/05
US09083546 | B2 | 2015-07-14 | System and method for communicating health parameters of an occupant in an automobile and a dynamic operation of the automobile and home automation | 2012-01-31 | System and method for communicating health parameters of an occupant in an automobile and a dynamic operation of the automobile and home automation are disclosed. The system includes a functional device configured to (a) reading and relaying health parameters from authorized occupant in the automobile (b) receive and relay commands from the authorized occupant for an automated operation of the automobile (b) reading and relaying signals from a home automation server connected to at least one sensor positioned at a predetermined location and (c) reading and relaying a plurality of signals from a home automation server, whereby the home automation server connected to at least one sensor positioned at a predetermined location. The system further includes an automobile management module positioned in the automobile to operate the automobile and to customize the functionalities associated to the automobile and a home automation in communication with the home automation sensors. | 1. An interactive system for communicating health parameters of an occupant in an automobile and a dynamic operation of the automobile and home automation, the system comprising: a functional device configured to perform: reading and relaying a plurality of health parameters from at least one authorized occupant in the automobile;receive and relay a plurality of commands from the at least one authorized occupant for an automated operation of the automobile;reading and relaying a plurality of signals from a home automation server, whereby the home automation server connected to at least one sensor positioned at a predetermined location;a cellular data communication module inbuilt in the functional device for transmitting the plurality of health parameters to a remote health monitoring station over a communication network; andan automobile management module positioned in the automobile to operate the automobile and in communication with the functional device configured to customize a plurality of functional functionalities associated to the automobile,wherein the functional device is configured to receive or relay an automobile activation signal from a software application in an authenticated mobile device to customize the plurality of functional functionalities associated to the automobile. 2. The interactive system of claim 1, wherein the communication between the functional device and the automobile management module comprising at least one of a wired communication; and a short range wireless network. 3. The interactive system of claim 1, wherein the functional device comprising a key pad to dial a contact number. 4. The interactive system of claim 3, wherein the keypad enables to type a text based command. 5. The interactive system of claim 1, wherein the functional device configured to generate at least one alert corresponding to the plurality of functionalities associated to the automobile. 6. The interactive system of claim 1, wherein the functional device comprising an image capturing module to detect the at least one authorized occupant and communicate with the health monitoring station. 7. The interactive system of claim 1, where in the functional device inbuilt in the automobile. 8. The interactive system of claim 1, wherein the functional device configured to be hanged in an interior of the automobile. 9. The interactive system of claim 1, wherein the functional device configured to serve as a router enabling the at least one authorized occupant to access internet. 10. The interactive system of claim 1, wherein the functional device configured to transmit a functional status of a plurality of embodiments of the automobile to a centralized server. 11. The interactive system of claim 1, wherein the functional device comprising suction means to be held in the interior of the automobile. 12. The interactive system of claim 1, wherein the functional device configured to read health parameters from at least one medical device worn ... | - | H04L012/28 H04L029/08 H04L012/40 H04W004/00 H04W084/00 A61B005/00 A61B005/01 A61B005/0205 A61B005/021 A61B005/024 A61B005/0404 A61B005/08 A61B005/11 A61B005/117 A61B005/145 H04W004/04
US09820819 | B2 | 2017-11-21 | Suspension system for remote catheter guidance | 2015-01-02 | A robotic catheter system includes an arch-shaped suspension system comprising a first and second vertical span, a horizontal span between the pair of vertical spans, and at least one robotic catheter head coupled to the horizontal span. The arch-shaped suspension system can include a pair of linear guide blocks that can be attached to a patient bed and in some embodiments the linear guide blocks can be configured to slidably move along a rail. The arch-shaped suspension system can be moved to allow for proper placement of the arch-shaped suspension system for use on a patient or for placing the system away from a patient or for storage. In some embodiments the robotic catheter system can include a suspension system cart for storing and moving the arch-shaped suspension system. | 1. An arch-shaped suspension system comprising: a first vertical span, a second vertical span, a horizontal span, and a robotic catheter head;wherein the horizontal span comprises a first end and a second end,wherein a first end of the horizontal span is coupled to the first vertical span and a second end of the horizontal span is coupled to the second vertical span, wherein the robotic catheter head is operably connected to the horizontal span, wherein the horizontal span is configured to rotate around a longitudinal axis of the horizontal span such that the robotic catheter head can be placed in a vertical position, and wherein the first vertical span and the second vertical span are configured to releaseably couple to a patient bed. 2. The arch-shaped suspension system according to claim 1 further comprising a first linear guide block coupled to the first vertical span and a second linear guide block coupled to the second vertical span. 3. The arch-shaped suspension system according to claim 2 wherein the first and second linear guide blocks further comprise a guide housing and at least one roller. 4. The arch-shaped suspension system according to claim 3 wherein the guide housing is configured to couple to a linear guide track and the at least one roller is configured for moving the arch-shaped suspension system along the guide track. 5. The arch-shaped suspension system according to claim 1 wherein the robotic catheter head further comprises a catheter cartridge and a sheath cartridge. 6. The arch-shaped suspension system according to claim 1 wherein the robotic catheter head is a first robotic catheter head and the arch-shaped suspension system further comprises a second robotic catheter head. 7. The arch-shaped suspension system according to claim 1 further comprising a robotic mount coupled to the horizontal span and coupled to the robotic catheter head. 8. The arch-shaped suspension system according to claim 7 wherein the robotic mount is configured to be slidably movable along the horizontal span and the robotic catheter head is configured to be slidably movable along the robotic mount. 9. The arch-shaped suspension system according to claim 7 wherein the robotic mount further comprises a coupler extension that is coupled to the robotic mount and to the robotic catheter head. 10. The arch-shaped suspension system according to claim 9 wherein the coupler extension is configured to adjust at least one of the extension, pan, rotation, pitch, and yaw of the robotic catheter head. 11. The arch-shaped suspension system according to claim 1 wherein one of the first vertical span and the second vertical span further comprises an arch clamp configured for securing the arch-shaped suspension system to a patient table. 12. A robotic catheter system comprising: an arch-shaped suspension system comprising a first vertical span, a second vertical span, a horizontal span, and a robotic catheter head; anda suspension system cart comprising a... | St. Jude Medical, Cardiology Division, Inc. | A61B019/00 A61B005/00 A61M025/01 A61B018/14 A61B090/57 A61B090/50 A61B034/37 A61B018/00 A61B034/30
US09486148 | B2 | 2016-11-08 | Method and apparatus for estimating depth of anethesia by using ECG signal | 2014-05-28 | A method and apparatus for estimating depth of anesthesia includes steps of acquiring an ECG signal from a subject, quantifying the regularity of respiratory sinus arrhythmia (RSA) from the ECG signal to obtain an index, and estimating depth of anesthesia based on the index. | 1. A method for estimating depth of anesthesia, comprising steps of: (a) acquiring an ECG signal;(b) quantifying regularity of respiratory sinus arrhythmia (RSA) to obtain an index based on the ECG signal; and(c) estimating depth of anesthesia based on the index;wherein the index obtained from quantifying the regularity is a ratio of a respiratory non-rhythmic component to a respiratory rhythmic component (NRR), the respiratory rhythmic component is a value representing extent of heart rate variability (HRV) affected by respiration, and the respiratory non-rhythmic component is a value representing extent of heart rate variability (HRV) not affected by respiration. 2. The method as claimed in claim 1, wherein the respiratory rhythmic component is the sum of RRI (R-R intervals) power in a specific bandwidth where a fundamental rhythmic frequency is located and RRI (R-R intervals) power in a specific bandwidth where a multiple of the fundamental rhythmic frequency is located in a specific frequency range in a frequency to power spectrum of RRI, and the fundamental rhythmic frequency is a frequency of a maximal power in a specific frequency range in a frequency to power spectrum of EDR (ECG-derived respiration). 3. The method as claimed in claim 2, wherein the respiratory non-rhythmic component is total RRI power in a specific frequency range in the frequency to power spectrum of RRI minus the respiratory rhythmic component. 4. The method as claimed in claim 3, wherein the frequency to power spectrum of RRI and the frequency to power spectrum of EDR are an MTFR (multitaper time-frequency reassignment) spectrum of RRI and an MTFR spectrum of EDR respectively, and the respiratory non-rhythmic component, the respiratory rhythmic component, the fundamental rhythmic frequency, the multiple of the fundamental rhythmic frequency, the RRI power in a specific bandwidth where the fundamental rhythmic frequency is located, or the RRI power in a specific bandwidth where the multiple of the fundamental rhythmic frequency is located is derived from the MTFR spectrum of RRI and the MTFR spectrum of EDR. 5. The method as claimed in claim 4, wherein the fundamental rhythmic frequency is defined as the following formula:fr⁡(t)=arg⁢⁢maxf∈R+⁢⁢MTFREDR⁡(t,f),and fr(t) is the fundamental rhythmic frequency. 6. The method as claimed in claim 4, wherein the respiratory rhythmic component is defined as the following formula:Pr⁡(t)=∑n=1k⁢∫n·fr-b⁢⁢H⁢⁢zn·fr+b⁢⁢H⁢⁢z⁢MTFRRRI⁡(t,f)⁢⁢ⅆf⁢⁢for⁢⁢k·fr&lt;a⁢⁢Hz,Pr(t) is the respiratory rhythmic component, b is a bandwidth, k is a positive integer, and a is a maximum frequency used to define a specific frequency range. 7. The method as claimed in claim 6, wherein the ratio of the respiratory non-rhythmic component power to the respiratory rhythmic component power (NRR) is defined as the following formula:NRR⁡(t)=log10⁡(H⁢⁢FMR⁡(t)-Pr⁡(t)Pr⁡(t)),NRR(t) is the ratio of the respiratory non-rhythmic component to the respiratory rhythmic... |  | A61B005/04 A61B005/0205 A61B005/0402 A61B005/0452 A61B005/00 A61B005/024
US10292617 | B2 | 2019-05-21 | Automated tuning and frequency matching with motor movement of RF coil in a magnetic resonance laboratory animal handling system | 2015-01-02 | An animal handling system for use in a magnetic resonance device (MRD) device, including: a first elongated enclosure having a proximal end, a distal open end and a first geometry, and a second elongated enclosure having a proximal end, a distal open end and a second geometry. The first geometry comprises a first cross-sectional area that is larger than a second cross-sectional area of the second geometry. The first elongated enclosure is inserted into a first input port of the MRD device and the second elongated enclosure is inserted in a second input port of the MRD device diametrically opposite to first input port. The first elongated enclosure and the second elongated enclosure are inserted into the respective input ports, the second elongated enclosure slides into the first elongated enclosure through the open distal end of the first elongated enclosure. | 1. In a magnetic resonance device (MRD) comprising a first input port and a second input port, and at least one magnetic source configured to provide said MRD with a main effect of magnetic field having frequency Mm; and animal handling system comprising: a first elongated enclosure having a first cross-sectional area; said first elongated enclosure is insertable into said MRD's first input port; said second elongated enclosure is insertable into said MRD's second input port; and said second elongated enclosure is slidably insertable into said first elongated enclosure; at least one RF coil configured to provide said MRD with an RF magnetic field having frequency M RF; and an automated RF tooting system comprising a motor and a non-transitory computer readable medium configured to perform the following steps: measuring said frequency MM of said main magnetic field; measuring said frequency MRF of said RF magnetic field; comparing said frequency MM and said frequency MRF; and aligning said MM and said MRF, in a manner that when said MM and said MRF are substantially different, operating said motor by means of said non-transitory computer readable medium in order to relocate said at least one RF coil thereby tuning said RF magnetic frequency MRF in order to align with said main magnetic frequency MM, wherein said motor is a DC stepper motor. 2. The animal handling system according to claim 1, wherein said non-transitory computer readable medium is a console operable in a manner selected from the group consisting of automatic manner, and semiautomatic manner. 3. The animal handling system according to claim 1, wherein at least one of the following is being held true: (a) said automated RF tooting system is configured to align said main magnetic frequency MM with said RF magnetic frequency MRF in an average time of 30 seconds and in no longer than 120 seconds; (b) said automated RF tooting system is configured to align said main magnetic frequency MM with said RF magnetic frequency MRF in an average of two iterations and in no more than five iterations. 4. The animal handling system according to claim 1, wherein said automated RF tuning system is configured to automatically operate in predetermined time intervals. 5. The animal handling system according to claim one, further comprising a visual means for visually indicating a current operation being carried out by said automated RF tuning system. 6. The animal handling system according to claim 1, further comprising audio means for voicing a sound when at least one of the following is being held true: (a) said main magnetic frequency MM is aligned with said RF magnetic frequency MRF; (b) a predetermined number of iterations is exceeded; or (c) a predetermined period of time is exceeded. 7. The animal handling system according to claim 1, wherein said first elongated enclosure comprises at least two portions and said at least two portions are telescopic. 8. The animal handling system according ... | ASPECT IMAGING LTD. | A61B005/055 G01R033/30 G01R033/36 A61D003/00 A01K001/06 A01K029/00
US10098575 | B2 | 2018-10-16 | Methods and systems for determining physiological information based on distortion information | 2015-01-23 | Methods and systems are provided for determining physiological information based on distortion factors and physiological signals. Physiological signals are received by a system. The system may receive or determine a value indicative of oxygen saturation. The distortion factors may be calculated based on the value indicative of oxygen saturation and the physiological signals. The distortion factors may be used to determine physiological information. | 1. A system for operating a physiological monitor, the system comprising: an input configured for receiving physiological signals, the physiological signals comprising a first physiological signal and a second, subsequent physiological signal, the first physiological signal and the second, subsequent physiological signal each comprising a first component corresponding to a first wavelength of light and a second component corresponding to a second wavelength of light; andone or more processors configured to perform operations comprising: receiving a value indicative of oxygen saturation;determining a distortion factor corresponding to one of the first and second wavelengths of light based on the first component of the received first physiological signal, the second component of the received first physiological signal, and the value indicative of oxygen saturation; anddetermining physiological information using the distortion factor and the second, subsequent physiological signal. 2. The system of claim 1, wherein determining the physiological information comprises: determining an AC component of the second, subsequent physiological signal;determining a baseline component of the second, subsequent physiological signal; anddetermining a value indicative of perfusion using the AC component, the baseline component, and the distortion factor. 3. The system of claim 2, wherein determining the value indicative of perfusion comprises determining the value indicative of perfusion using the following expression:AC⁢⁢componentbaseline⁢⁢component*1distortion⁢⁢factor. 4. The system of claim 1, wherein the first component and the second component correspond to tissue at a first depth, wherein the second, subsequent physiological signal further comprises a third component corresponding to the first wavelength of light and a fourth component corresponding to the second wavelength of light, wherein the third component and the fourth component correspond to tissue at a second depth; wherein determining the physiological information comprises determining regional oxygen saturation using the first component, the second component, the third component, the fourth component, and the distortion factor. 5. The system of claim 4, wherein determining regional oxygen saturation comprise determining the regional oxygen saturation using an equation of the form:[Δ⁢⁢Aλ1,d-sΔ⁢⁢Aλ2,d-s]=[Wdis,λ1,sWdis,λ2,s]· [RSO2·[β02⁢HB,λ1β02⁢HB,λ2]+(1-RSO2)·[βHHB,λ1βHHB,λ2]]. 6. The system of claim 1, wherein the one or more processors are further configured to perform operations comprising determining a value indicative of changes in the distortion factor over time, wherein the physiological information comprises confidence information associated with the physiological signal. 7. The system of claim 1, wherein the one or more processors are further configured to perform operations comprising: determining a value indicative of changes in the distortion factor over time;comparing the value ... | Covidien LP | A61B005/1455 A61B005/02 A61B005/00 A61B005/0295 A61B005/024 A61B005/021
US10258253 | B2 | 2019-04-16 | Cryogenic cooling apparatus and method such as for magnetic resonance imaging systems | 2013-04-19 | A cryogenic cooling apparatus comprises a supply gas line and a return gas line adapted to be coupled to a compressor. A coupling element is positioned in gaseous communication with the supply and return gas lines, the coupling element being adapted in use to supply gas to a mechanical refrigerator so that the pressure of said supplied gas is modulated by the coupling element in a cyclical manner. A sensing system is used to monitor the operational state of the mechanical refrigerator and a control system modulates the frequency of the cyclical gas pressure supplied by the coupling element in accordance with the monitored operational state. The mechanical refrigerator has a first cooled stage and a second cooled stage, the second cooled stage being adapted to be coupled thermally with target apparatus to be cooled. A selectively coupleable thermal link is provided for thermally coupling the first cooled stage of the mechanical refrigerator to the second cooled stage in dependence upon the operational state of the mechanical refrigerator. A method of use of the apparatus is also disclosed. The apparatus and method have particular application in a Magnetic Resonance Imaging system. | 1. A cryogenic cooling apparatus comprising: a supply gas line and a return gas line adapted to be coupled to a compressor when in use;a coupling element in gaseous communication with the supply and return gas lines, the coupling element being adapted in use to supply gas to a mechanical refrigerator, the pressure of said supplied gas being modulated by the coupling element in a cyclical manner;a sensing system adapted to monitor the operational state of the mechanical refrigerator when in use; and,a control system adapted to modulate the frequency of a cyclical gas pressure supplied by the coupling element in accordance with the monitored operational state;wherein the mechanical refrigerator comprises: a first cooled stage and a second cooled stage, the second cooled stage being adapted to be coupled thermally with a target apparatus to be cooled; and,a selectively coupleable thermal link in the form of a heat pipe for thermally coupling the first cooled stage of the mechanical refrigerator to the second cooled stage in dependence upon the operational state of the mechanical refrigerator;wherein the heat pipe has a first part coupled thermally to the first stage of the mechanical refrigerator and a second part coupled thermally to the second stage of the mechanical refrigerator, the heat pipe being adapted to contain a condensable gaseous coolant when in use;the cryogenic cooling apparatus being adapted in use to be operated in a first cooling mode in which the temperature of the cooled member causes the coolant within the second part of the heat pipe to be gaseous and the temperature of the first stage causes the coolant in the first part to condense, whereby the cooled member is cooled by the movement of the condensed liquid from the first part to the second part of the heat pipe;wherein the sensing system is configured to detect when the apparatus is in the first cooling mode and wherein the control system is further adapted to modulate the frequency of the cyclical gas pressure during a cool down procedure in response to the sensing system detecting that the first cooling mode has begun, wherein the modulation reduces the cooling power of the first cooled stage so as to prolong the first cooling mode. 2. Apparatus according to claim 1, wherein the sensing system comprises a pressure sensing apparatus adapted to monitor the pressure in at least one of the supply and return gas lines. 3. Apparatus according to claim 1, wherein the apparatus further comprises a temperature sensing apparatus for monitoring a temperature within a cooled region of the mechanical refrigerator and wherein the control system is further adapted to control the frequency of the cyclical gas pressure in accordance with the temperature monitored by the temperature sensing apparatus. 4. Apparatus according to claim 1, wherein the sensing system comprises a temperature sensing apparatus adapted to monitor the temperature in one or more of the first cooled stage, the seco... | Oxford Instruments Nanotechnology Tools Limited | F25B009/00 F25B009/14 F04B037/08 B01D008/00 A61B005/05 F25D019/00 A61B005/055 F25B049/02
US10342579 | B2 | 2019-07-09 | Fully integrated, disposable tissue visualization device | 2015-01-13 | The present invention relates to a fully integrated sterilizable one time use disposable tissue visualization device and methods for using such devices. Preferred embodiments of the invention facilitate the visualization of an internal tissue site while causing a minimum of damage to the surrounding tissue. Further preferred embodiments may allow for the delivery of fluids and other treatment to an internal tissue site. | 1. A tissue visualization device, comprising: a handpiece, the handpiece comprising a control;an elongated body extending along a longitudinal axis between a proximal end affixed to the handpiece and a distal end comprising a preformed deflection away from the longitudinal axis and a sharpened tip, the sharpened tip configured to pierce through tissue along the longitudinal axis;wherein the elongated body comprises a lumen configured to deliver a fluid to the distal end of the elongated body;an optical element extending through the elongated body, the optical element comprising a visualization sensor positioned at a distal end of the optical element, the proximal end of the optical element terminating in the handpiece;wherein the control is configured to axially position the elongated body between a proximal position in which the sharpened tip is proximal to the distal end of the optical element, and a distal position in which the sharpened tip is distal to the distal end of the optical element; andwherein the handpiece is integrally connected to the elongated body and the optical element such that the handpiece, the optical element, and the elongated body comprise a single integrated unit. 2. The tissue visualization device of claim 1, wherein the fluid is selected from the group consisting of an anti-inflammatory agent, a growth factor, and an anti-bacterial agent. 3. The tissue visualization device of claim 1, wherein the fluid comprises stem cells. 4. The tissue visualization device of claim 1, wherein the fluid comprises a synthetic lubricant. 5. The tissue visualization device of claim 1, wherein the lumen is further configured to aspirate fluid. 6. The tissue visualization device of claim 1, wherein the distal end of the optical element is configured to deflect away from the longitudinal axis. 7. The tissue visualization device of claim 1, wherein the elongated body is configured to rotate about the longitudinal axis while the handpiece remains in a fixed position. 8. The tissue visualization device of claim 7, wherein the optical element is configured to rotate about the longitudinal axis. 9. The tissue visualization device of claim 1, further comprising a rotational sensor, the rotational sensor configured to determine the rotational orientation of the visualization sensor. 10. The tissue visualization device of claim 9, wherein the rotational sensor communicates with a monitor to rotate an image such that a patient reference direction will always appear on a top of the image. 11. The tissue visualization device of claim 1, wherein the optical element further comprises a field of view, the field of view comprising a frontward view along the longitudinal axis. 12. The tissue visualization device of claim 1, wherein the distal end of the optical element comprises a mirror to alter the field of view. 13. The tissue visualization device of claim 1, wherein the distal end of the optical element is preformed to be deflected away fr... | Trice Medical, Inc. | A61B001/00 A61B001/05 A61B001/313 A61B001/317 A61B017/34 A61B001/04
US09247891 | B2 | 2016-02-02 | Prediction of cardiac resynchronization therapy response based on variability of repolarization | 2014-01-20 | Techniques for determining whether a patient will respond to cardiac resynchronization therapy (CRT) include identifying a plurality of consecutive cardiac beats within a cardiac electrogram of the patient and, for each of the consecutive cardiac beats, measuring a repolarization interval. The techniques also include determining a variability of the measured repolarization intervals. The variability of the measured repolarization intervals indicates whether the patient will respond to CRT. For example, a variability lower than a predetermined threshold may indicate that the patient is a CRT responder, while a variability greater than the predetermined threshold may indicate that the patient is a CRT non-responder. | 1. A system for determining whether a patient will respond to cardiac resynchronization therapy (CRT), the system comprising: an acquisition module configured to acquire a cardiac electrogram of the patient; andan analysis module configured to: identify a plurality of consecutive cardiac beats within the cardiac electrogram,for each of the consecutive cardiac beats, measure a repolarization interval between depolarization and repolarization, anddetermine a variability of the measured repolarization intervals, wherein the variability of the measured repolarization intervals indicates a likelihood that the patient will respond to CRT. 2. The system of claim 1, wherein the cardiac electrogram comprises an electrocardiogram sensed by a plurality of electrodes configured to be placed on a surface of the patient. 3. The system of claim 1, wherein the analysis module is configured to, for each of the consecutive cardiac beats, measure a QT interval as the repolarization interval, and determine a variability of the measured QT intervals, wherein the variability of the measured QT intervals indicates the likelihood that the patient will respond to CRT. 4. The system of claim 1, wherein the analysis module is configured to determine a beat-to-beat variability of the measured repolarization intervals, wherein the beat-to-beat variability of the measured repolarization intervals indicates the likelihood that the patient will respond to CRT. 5. The system of claim 4, wherein the analysis module is configured to generate a Poincare plot of the consecutive repolarization intervals, and determine the beat-to-beat variability of the measured repolarization intervals based on the Poincare plot. 6. The system of claim 1, wherein the analysis module is configured to: compare the determined variability of the measured repolarization intervals to a predetermined threshold;classify the patient as a responder to CRT if the determined variability is less than the threshold; andclassify the patient as a non-responder to CRT if the determined variability is greater than the threshold. 7. The system of claim 1, wherein the analysis module is configured to: compare the determined variability of the measured repolarization intervals to a first threshold and a second threshold, wherein the second threshold is greater than the first threshold;classify the patient as a responder to CRT if the determined variability is less than the first threshold; andclassify the patient as a non-responder to CRT if the determined variability is greater than the second threshold. 8. The system of claim 1, further comprising a user interface, wherein the analysis module is configured to provide an indication of whether the patient will respond to CRT via the user interface based on the determined variability of the measured repolarization intervals. 9. The system of claim 1, further comprising an electrocardiogram device and a computing device, wherein the computing device comprises the ... | UMC Utrecht Holding B.V. | A61B018/18 A61B005/04 A61B005/0402 A61B005/00 A61B005/0432 A61B005/0452 A61B005/02 A61N001/362 A61N001/368 G06F019/00
US09750451 | B2 | 2017-09-05 | Active acoustic pressure mapping system | 2013-08-01 | Method and apparatus for determining that a pressure field is applied on a structure. A plurality of acoustic waves are generated within the structure using at least one wave generator and a plurality of measurements of the acoustic waves is taken using at least one wave sensor. A pressure field applied to a surface of the structure is determined by processing at least two of the plurality of measurements. The wave generator and the wave sensor may be piezoelectric elements, which may alternate between acting as the wave generator and the wave sensor. Processing the measurements may comprise obtaining a differential measurement value and comparing the value to a threshold. Determining that the pressure field is applied may comprise processing the measurements using a model based on acoustic wave propagation or experimental results. The processing may provide a mapping of the pressure field of an object on the structure. | 1. A method for determining that a pressure field is applied on a structure, the method comprising: generating a plurality of acoustic waves within the structure using at least one wave generator;taking a plurality of measurements of the plurality of acoustic waves using at least one wave sensor;determining a model, specific to the structure, of acoustic wave propagation within the structure from the plurality of measurements by performing: a free-calibration while the structure is free of external pressure; anda loaded-calibration while an object of known characteristics is placed at a known location on the structure;subsequently to the determination of the model, determining that a pressure field is applied to a surface of the structure by processing at least two of the plurality of measurements;correlating the at least two measurements with the model of acoustic wave propagation within the structure; andproviding a two-dimensional mapping of the pressure field on the surface of the structure from the correlated measurements. 2. The method of claim 1, wherein the wave generator and the wave sensor are piezoelectric elements. 3. The method of claim 2, wherein each of the piezoelectric elements alternate between acting as the wave generator and acting as the wave sensor. 4. The method of claim 1, wherein the structure is a thin structure made of rigid or flexible material, wherein the structure is planar or curved and allows the acoustic wave to be propagated therein as guided waves. 5. The method of claim 1, wherein processing the measurements further comprises obtaining a differential value between the measurements and comparing the differential value to a threshold. 6. The method of claim 1, wherein the model comprises propagation speed of the plurality of acoustic waves within the structure. 7. The method of claim 1, wherein a plurality of wave sensors are provided and wherein determining that the pressure field is applied to the structure at a location on the surface and correlating the at least two measurements is performed by processing the plurality of measurements from different wave sensors from the plurality of wave sensors. 8. The method of claim 7, further comprising determining an amplitude of the pressure field at the location on the surface by processing the measurements from the different wave sensors. 9. The method of claim 7, further comprising determining that at least one object applies the pressure field on the structure. 10. The method of claim 9, further comprising determining that the at least one object applies the pressure field on the structure at more than one determined locations, the pressure field being of an associated number of determined amplitudes. 11. The method of claim 10, wherein the at least one object is one or more finger and the determined locations and determined amplitudes allow for fingerprint determination. 12. The method of claim 7, wherein the location is determined within a predictable... | Socpra Sciences Et Genie S.E.C. | A61B005/00 A61B005/103 G06F003/043 G06K009/00
US09404813 | B2 | 2016-08-02 | Systems and methods for determining patient temperature | 2015-03-25 | A temperature probe includes a shaft having a distal end, a proximal end, and a tip disposed at the distal end. The probe also includes an infrared sensor configured to measure a temperature of a structure disposed proximate the shaft. The probe further includes a temperature sensor disposed distal to the infrared sensor. The temperature sensor is configured to measure a body cavity temperature of a patient. | 1. A system, comprising: a shaft having a central longitudinal axis, a distal end, a proximal end, and a substantially atraumatic tip disposed at the distal end of the shaft, the shaft defining a distal end of a temperature probe;a handle disposed at the proximal end of the shaft and defining a proximal end of the probe;a thermopile embedded substantially within the shaft and configured to measure a temperature of a probe cover removably connectable to the shaft by receiving radiation passing from the probe cover to the thermopile in a direction substantially transverse to the longitudinal axis;a temperature sensor disposed distal to the thermopile and embedded substantially within the shaft, the temperature sensor comprising at least one of a thermocouple or a thermistor configured to measure a body cavity temperature of a patient; anda controller operably connected to the thermopile and the temperature sensor, the controller being configured to determine a core temperature of the patient based at least partly on a first input received from the thermopile indicative of the temperature of the probe cover, and a second input received from the temperature sensor indicative of the body cavity temperature. 2. The system of claim 1, wherein at the shaft comprises at least one waterproof seal prohibiting fluids from contacting at least one of the thermopile or the temperature sensor. 3. The system of claim 1, wherein the handle includes an operator interface operably connected to the controller and configured to receive an input from a user of the system. 4. The system of claim 1, further comprising a heater configured to heat the distal end of the shaft to a known temperature, wherein the thermopile is spaced proximal to the heater such that the thermopile is substantially thermally insulated from the heater. 5. The system of claim 4, wherein the heater is disposed proximate the tip and the temperature sensor, and is embedded substantially within the shaft. 6. The system of claim 1, wherein the shaft includes a substantially fluid-tight compartment and a substantially transparent optical component forming at least part of the compartment. 7. The system of claim 6, wherein at least one of the thermopile or the temperature sensor is disposed substantially within the compartment, and wherein the optical component comprises at least one of a window, a lens, or a filter. 8. The system of claim 1, further comprising a display operably connected to the controller and disposed on the handle, the display comprising one of a liquid crystal display screen, a light emitting diode display, or a digital read-out, wherein the display is configured to display at least one of the temperature of the probe cover, the body cavity temperature, or the core temperature. 9. The system of claim 1, wherein the controller is disposed substantially within a housing separate from the handle. 10. The system of claim 1, wherein the temperature of the probe cover measured b... | WELCH ALLYN, INC. | A61B006/00 G01J005/00 G01K013/00 A61B005/01 G01J005/02 G01J005/16 G01K001/20 G01K001/08 A61B005/00
US10016139 | B2 | 2018-07-10 | Blood pressure measurement apparatus and pulse wave detection method | 2015-03-24 | The blood pressure measurement apparatus includes a pressure sensor that detects the pressure in a cuff and outputs a cuff pressure signal, and a pulse wave detection unit that detects a pulse wave in the cuff pressure signal. The pulse wave detection unit includes an analog HPF that extracts a high-frequency component from the cuff pressure signal, an A/D conversion unit, a signal storage unit that stores a signal obtained by performing A/D conversion on the cuff pressure signal detected at the time when the pressurizing pressure changes from increasing to decreasing, a subtraction unit that subtracts the signal stored by the signal storage unit from an output signal of the A/D conversion unit, and a digital HPF that extracts a high-frequency component from the output signal of the subtraction unit. | 1. A blood pressure measurement apparatus comprising: a cuff configured to be attached at a measurement site of a body;a pressurizing pressure adjustment unit comprising: a pump; a valve; a pump drive circuit; and a valve drive circuit, the pressurizing pressure adjustment unit being configured to change a pressure with which the cuff pressurizes the measurement site;a pressure sensor that detects an analog cuff pressure signal by detecting a pressure in the cuff in a period of changing the pressurizing pressure;a pulse wave detection unit that, based on the cuff pressure signal, detects a pulse wave, which is a pressure component that is superimposed on the pressurizing pressure in synchronization with a pulse of the body; anda CPU that determines a measured blood pressure value using the amplitude value of the pulse wave detected by the pulse wave detection unit,wherein the pulse wave detection unit comprises: an analog filter that extracts a high-frequency component from the cuff pressure signal;an A/D conversion unit that performs digital conversion on an output signal of the analog filter;a memory that stores at least a first signal and a second signal;a first subtraction unit that performs subtraction processing on the output signal of the A/D conversion unit; anda digital filter that performs filter processing for extracting a high-frequency component on the signal resulting from the subtraction processing performed by the first subtraction unit,wherein the first subtraction unit performs at least one of first subtraction processing in which the first signal, which results from the cuff pressure signal passing through the A/D conversion unit at a first time, which is any time in a period from an increase start time at which the pressurizing pressure starts increasing to a time at an elapse of a predetermined amount of time since the increase start time, is subtracted from an output signal resulting from the cuff pressure signal passing through the A/D conversion unit in a period from the first time to a decrease start time at which the pressurizing pressure changes from increasing to decreasing, and second subtraction processing in which the second signal, which results from the cuff pressure signal passing through the A/D conversion unit at a second time, which is any time in a period from the decrease start time to a time at an elapse of a predetermined amount of time since the decrease start time, is subtracted from an output signal resulting from the cuff pressure signal passing through the A/D conversion unit after the second time, andwherein the memory and the first subtraction unit shorten a transient response period of the digital filter based on the at least one of the first subtraction processing and the second subtraction processing, and based on starting the filter processing of the digital filter after the predetermined amount of time since at least one of the increase start time and the decrease start time. 2. The blood pres... | OMRON HEALTHCARE Co., Ltd. | A61B005/02 A61B005/022 A61B005/024 A61B005/00 A61B005/021
US09700224 | B2 | 2017-07-11 | Electrically conductive pathway in a closed-ended catheter | 2015-03-13 | A closed-ended catheter assembly that includes an electrically conductive pathway is disclosed. The conductive pathway enables electrical ECG signals from a patient's heart to pass through the closed-ended tip of the indwelling catheter while still preventing unintended fluid flow. In one embodiment, a catheter assembly is disclosed and comprises an elongate catheter tube including a closed distal end. The catheter tube defines a lumen and includes a valve defined in the catheter tube to selectively enable fluids to pass therethrough. The catheter tube includes a conductive element that provides an electrically conductive pathway between the lumen and an exterior portion of the catheter. The conductive element includes an electrically conductive sleeve disposed within the lumen and is positioned proximate a hole defined in a catheter tube wall. The hole enables fluids in a vessel of the patient body in which the catheter tube is disposed to contact the sleeve. | 1. A catheter assembly for placement in a body of a patient, comprising: an elongate catheter tube including a closed distal end, the catheter tube defining at least one lumen;a valve defined in the catheter tube configured to selectively enable fluids to pass therethrough; anda conductive element that provides an electrically conductive pathway between the at least one lumen and an exterior portion of the catheter tube, the conductive element including: an electrically conductive wire structure, including a first portion disposed within the at least one lumen of the catheter tube and a second portion extending to at least an outer surface of the catheter tube so as to enable the second portion to be in contact with fluids in a vessel of the body of the patient in which the catheter tube is disposed. 2. The catheter assembly as defined in claim 1, wherein the first portion is substantially U-shaped. 3. The catheter assembly as defined in claim 1, wherein the second portion is disposed at substantially a right angle with respect to the first portion. 4. The catheter assembly as defined in claim 1, wherein the first portion is substantially linear. 5. The catheter assembly as defined in claim 1, wherein the second portion is interposed between a distal end of the catheter tube and a distal plug disposed in the distal end of the catheter tube. 6. The catheter assembly as defined in claim 1, wherein the second portion is circular. 7. The catheter assembly as defined in claim 1, wherein the second portion is semi-circular. | C. R. Bard, Inc. | A61B005/042 A61B005/00 A61L029/06 A61L029/14 A61M039/20
US20150201882 | A1 | 2015-07-23 | CONTINUOUS REAL-TIME CSF FLOW MONITOR AND METHOD | 2013-07-25 | An apparatus and method for determining a continuous CSF flow rate in an implanted CSF shunt in real-time. The system/method utilize a Peltier sensor formed on a flexible pad that is placed against the patient's skin. The Peltier sensor includes a Peltier device coupled to a thermal resistor that is contact with the patient's skin over the CSF shunt location. The Peltier device is operated continuously, controlled by the Peltier temperature sensor to a predetermined temperature that is below the patient's core temperature to form a temperature differential that causes any heat generated by the skin/CSF flow to be detected by a skin temperature sensor and the Peltier temperature sensor. Upstream and downstream temperature sensors, as well as control temperature sensors, are utilized to form a zero flow rate baseline that is used to calibrate a Peltier signal that corresponds to a real-time CSF flow rate. A sensor processing device processes all sensor data for generating the zero flow rate baseline and the Peltier signal. | 1. An apparatus for determining cerebrospinal fluid (CSF) flow rate in an implanted CSF shunt in real-time, said apparatus comprising: a pad that is placed against the skin of a patient over the location of the CSF shunt, said pad comprising:a Peltier sensor comprising: a Peltier device that is operated continuously and which is displaced away from a first surface of said pad via a thermal resistor over the location of the shunt; anda first set of temperature sensors associated with said Peltier device for detecting heat generated from the patient's skin and any CSF flow through the shunt; anda sensor processing device that is electrically coupled to said pad for receiving temperature data from said first set of temperature sensors, said temperature data from said first set of temperature sensors being used by said sensor processing device to determine a real-time flow rate of the CSF through the CSF shunt. 2. The apparatus of claim 1 wherein one of said first temperature sensors is positioned between said Peltier device and a first surface of said thermal resistor and is used to control said Peltier device to a predetermined temperature. 3. The apparatus of claim 2 wherein another one of said first temperature sensors is positioned along a second surface of said pad which is positioned against patient's skin and wherein said another one of said first temperature sensors is also in thermal communication with a second surface of said thermal resistor; 4. The apparatus of claim 3 wherein said Peltier sensor further comprises a second set of temperature sensors arranged upstream and downstream of said Peltier device for detecting a temperature distribution along a path of the CSF shunt, said second set of temperature sensors generating a second set of temperature data that is used by said sensor processing device to define a zero flow baseline signal for calibrating said Peltier sensor. 5. The apparatus of claim 4 wherein said second set of temperature sensors comprises a first temperature sensor located upstream of said Peltier device and a second temperature sensor located downstream of said Peltier device when said pad is positioned over the location of the CSF shunt. 6. The apparatus of claim 5 wherein said second set of temperature sensors further comprises at least a third and a fourth temperature sensor located away from said Peltier device and away from the location of the CSF shunt, said third and fourth temperature sensors acting as control sensors for detecting skin temperature remote from the shunt. 7. The apparatus of claim 6 wherein said at least third and fourth temperatures sensors are located on opposite sides of said second temperature sensor. 8. The apparatus of claim 1 wherein said sensor processing device utilizes temperature data from said first set of temperature sensors to detect a temperature gradient between said first set of temperature sensors to form a Peltier signal, said Peltier signal corresponding to the CSF f... |  | A61B005/00 A61M027/00 A61B005/01
US09091676 | B2 | 2015-07-28 | Systems and methods for measuring multiple analytes in a sample | 2011-06-08 | Systems and methods for analyzing multiple components of a fluid sample are provided. In certain embodiments, a system can include an analyte detection system configured to measure first analyte data in a first component of a fluid sample received from a patient and measure second analyte data in a second component of a fluid sample. In some embodiments, one or more portions of an optical system is movable with respect to other portions of the system in order to optically and/or electrochemically analyze multiple components of a fluid sample. In other embodiments, optical and/or electrochemical analysis can be performed simultaneously on multiple components of a fluid sample. In some embodiments, a first analyte can be measured in a sample (e.g., whole blood) before the sample is separated into its components (e.g., plasma, red blood cells, etc.), and a second analyte can be measured in a component of the sample after separation. | 1. A patient monitoring system for analyzing multiple analytes in a fluid sample, the patient monitoring system comprising: a fluid handling system configured to draw a fluid sample from a patient;a fluid analyzer comprising a sample cell configured to receive at least a portion of the fluid sample from the fluid handling system;a controller comprising one or more computer processors; anda non-transitory computer-readable medium encoded with instructions executable by the one or more processors to cause the fluid analyzer to: measure a first analyte in at least a portion of the fluid sample while the at least a portion of the fluid sample is in the sample cell;separate the at least a portion of the fluid sample into a plurality of components while the at least a portion of the fluid sample is in the sample cell after measuring the first analyte; andmeasure a second analyte in one of the plurality of components while the one of the plurality of components is in the sample cell. 2. The patient monitoring system of claim 1, wherein the fluid sample comprises whole blood. 3. The patient monitoring system of claim 2, wherein the one of the plurality of components comprises plasma. 4. The patient monitoring system of claim 1, wherein the first analyte is hemoglobin. 5. The patient monitoring system of claim 1, wherein the second analyte is glucose. 6. The patient monitoring system of claim 1, wherein the fluid analyzer is configured to measure the first analyte in an optical path between an optical energy source and a detector. 7. The patient monitoring system of claim 6, the fluid analyzer is configured to placing the one of the plurality of components of the at least a portion of the fluid sample in the optical path between the same optical energy source and detector used to measure the first analyte. 8. The patient monitoring system of claim 1, wherein the sample cell is held by a sample cell holder, wherein the sample cell holder is a centrifuge wheel with a central axis on which the centrifuge wheel is rotatable. 9. The patient monitoring system of claim 1, wherein fluid analyzer is configured to measure the level of the first analyte prior to measuring the level of the second analyte. 10. The patient monitoring system of claim 1, wherein the fluid analyzer is further configured to measure a level of a third analyte in one of the plurality of components of the fluid sample. 11. The patient monitoring system of claim 1, wherein the fluid analyzer is configured to electrochemically measure at least one of the first analyte and the second analyte. 12. A patient monitoring system for analyzing multiple analytes in a fluid sample, the patient monitoring system comprising: a fluid handling system configured to draw a fluid sample from a patient;a fluid analyzer configured to receive at least a portion of the fluid sample from the fluid handling system;a controller comprising one or more computer processors; anda non-transitory computer-readab... | OptiScan Biomedical Corp. | G01N033/49 A61B005/155 A61B005/145 A61B005/1455 A61B005/1495 A61B005/15 A61B005/153 A61B005/00 G01N021/31 G01N021/35
US09084617 | B2 | 2015-07-21 | Patient selectable joint arthroplasty devices and surgical tools | 2011-11-28 | Disclosed herein are methods, compositions and tools for repairing articular surfaces repair materials and for repairing an articular surface. The articular surface repairs are customizable or highly selectable by patient and geared toward providing optimal fit and function. The surgical tools are designed to be customizable or highly selectable by patient to increase the speed, accuracy and simplicity of performing total or partial arthroplasty. | 1. A surgical instrument system for use in surgically replacing or resurfacing all or part of a joint of a patient, comprising: a body having a patient-specific surface and a guide to direct or accommodate a surgical tool;wherein the patient-specific surface has at least a portion that is substantially a negative of a corresponding surface of the joint; andwherein the guide has a position or orientation relative to the patient-specific surface to define a predetermined path for the surgical tool that is aligned through a portion of tissue associated with the joint when the patient specific surface is placed against and aligned with the corresponding surface of the joint, wherein the joint is a shoulder joint of the patient. 2. The surgical instrument system of claim 1, wherein the portion of the patient-specific surface is a first portion that is substantially a negative of a corresponding subchondral bone surface of the shoulder joint and the patient-specific surface further comprises: at least a second portion that is substantially a negative of a corresponding cartilage surface of the shoulder joint,wherein the second portion is configured to align with the cartilage surface when the first portion is placed against and aligned with the subchondral bone surface. 3. The surgical instrument system of claim 2, wherein the corresponding cartilage surface is a cartilage surface of at least a portion of a proximal humerus of the shoulder joint. 4. The surgical instrument system of claim 1, wherein the portion of the patient-specific surface is a first portion that is substantially a negative of a corresponding subchondral bone surface of the shoulder joint and the patient-specific surface further comprises: at least a second portion that is substantially a negative of a corresponding cortical bone surface of the shoulder joint; andwherein the second portion is configured to align with the cortical bone surface when the first portion is placed against and aligned with the subchondral bone surface. 5. The surgical instrument system of claim 4, wherein the corresponding subchondral bone surface is a subchondral bone surface of at least a portion of a proximal humerus of the shoulder joint. 6. The surgical instrument system of claim 1, wherein the portion of the patient-specific surface is a first portion that is substantially a negative of a corresponding cartilage surface of the shoulder joint and the patient-specific surface further comprises: at least a second portion that is substantially a negative of a corresponding cortical bone surface of the shoulder joint,wherein the second portion is configured to align with the cortical bone surface when the first portion is placed against and aligned with the cartilage surface. 7. The surgical instrument of claim 6, wherein the corresponding cartilage surface is a cartilage surface of at least a portion of a proximal humerus. 8. The surgical instrument system of claim 1, further comprising one or mor... | ConforMIS, Inc. | A61B017/56 A61B017/17 A61B017/15 A61B017/16 A61F002/30 A61F002/38 G06F017/50 A61B005/00 A61B019/00
US09076310 | B2 | 2015-07-07 | Method and electronic device for remote diagnosis | 2010-07-30 | The present invention relates to a remote treatment method and an electronic device. More specifically, the present invention provides a remote treatment method and an electronic device that indicate a progress state of a checkup. | 1. An electronic device comprising: an output unit configured to output an image of a treatment target;a communication unit configured to receive treatment information including a checkup part and information regarding a progress state of a remote treatment for the treatment target from at least one of an external device or a checkup tool; anda controller configured to: obtain a first area corresponding to the checkup part of the image of the treatment target;display a first indicator indicating the checkup part, a second indicator indicating a name of the checkup part, and a third indicator indicating a type of the checkup tool on the first area;display a fourth indicator reflecting the progress state considering an attribute of the fourth indicator; andchange the attribute of the fourth indicator based on the progress state,wherein the progress state of the remote treatment includes whether the remote treatment has been started, whether the remote treatment is in progress, whether the remote treatment has been abnormally terminated and whether a re-treatment is needed. 2. The electronic device of claim 1, further comprising an input unit configured to receive information regarding the progress state of the treatment. 3. The electronic device of claim 1, wherein the controller is configured to determine the progress state of the treatment based on the received checkup data. 4. The electronic device of claim 1, wherein the attribute of the fourth indicator includes information regarding at least one of whether to output the fourth indicator, and a position of output, a color, a brightness, a shape, and a size of the fourth indicator. 5. The electronic device of claim 1, wherein the controller is configured to change the attribute of the fourth indicator so that the fourth indicator is output when the treatment is started. 6. The electronic device of claim 1, wherein the controller is configured to change the attribute of the fourth indicator so that the fourth indicator indicates that the treatment is in progress when the treatment is being performed. 7. The electronic device of claim 6, wherein the controller is configured to change the attribute of the fourth indicator so that the fourth indicator indicates at least one of a progress rate of the treatment and a remaining time of the treatment when the treatment is in progress. 8. The electronic device of claim 1, wherein the controller is configured to change the attribute of the fourth indicator so that when an error occurs during the treatment, the fourth indicator indicates at least one of occurrence of the error and a cause of the error. 9. The electronic device of claim 1, wherein the controller is configured to change the attribute of the fourth indicator so that when an error occurs during the treatment or upon receiving a request for a re-treatment, the fourth indicator indicates the re-treatment. 10. The electronic device of claim 1, wherein the controller is configured to cha... | LG ELECTRONICS INC. | G08B023/00 G08B005/22 G06Q050/22 A61B001/00 A61B005/00
US09078578 | B2 | 2015-07-14 | System and method for optimizing electrocardiography study performance | 2013-07-02 | A method for optimizing electronic signal monitoring study performance includes assessing study criteria to determine an appropriate noise reduction circuit and selecting an appropriate noise reduction circuit from a plurality of noise reduction circuits in an electronic signal monitoring system. The study is then conducted using the selected noise reduction circuit. | 1. A method for optimizing performance of an electronic signal monitoring study comprising: assessing study criteria to determine an appropriate noise reduction circuit;selecting via a computer-implemented user interface an appropriate noise reduction circuit from a plurality of noise reduction circuits in an electronic signal monitoring system, wherein at least one of the plurality of noise reduction circuits is a right leg drive circuit;connecting ECG cables from the electronic signal monitoring system to a patient;andobtaining a noise reduced ECG trace through operation of the electronic signal monitoring system using the noise reduction circuit. 2. A method for optimizing performance of an electronic signal monitoring study comprising: assessing study criteria to determine a right leg drive circuit;selecting via a computer-interface an appropriate right leg drive circuit from a plurality of right leg drive circuits operatively connected to an electrocardiography amplifier;connecting ECG cables from the electrocardiography amplifier to a patient; and obtaining a noise reduced ECG trace through operation of the electrocardiography amplifier using the selected right leg drive circuit. 3. The method of claim 2 further comprising: modifying the selected right leg drive circuit to increase its performance. 4. The method of claim 2 further comprising: receiving information regarding the choice or performance of the selected right leg drive circuit. 5. The method of claim 4 further comprising: selecting a new right leg drive circuit, or modifying the right leg drive circuit originally selected, based on the received information; andconducting the study with the new or modified right leg drive circuit. 6. The method of claim 2 wherein the right leg drive circuits include at least one active right leg drive circuit. 7. The method of claim 2 wherein the right leg drive circuits include at least one passive right leg drive circuit. 8. A system for optimizing electrocardiography study performance comprising: an amplifier;a controller operatively connected to the amplifier;A plurality of noise reduced circuits operatively connected to the controller and amplifier, wherein at least one of the plurality of noise reduction circuits is a right leg drive circuit; andECG cables operatively connected to the amplifier for connection to a patient;wherein the controller may be used to select or modify one of the noise reduction circuits given study criteria. 9. The system of claim 8 wherein the plurality of noise reduction circuits are operatively connected to the controller via a switching circuit. 10. The system of claim 8, further comprising a user interface operatively connected to the controller. 11. The system of claim 10 wherein the controller provides study performance data to a user via the user interface so that a user can assess whether a new noise reduction circuit should selected or whether the selected circuit should be modified. 12. The sys... | General Electric Company | A01B005/04 A61B005/04
US20150190072 | A1 | 2015-07-09 | SYSTEMS AND METHODS FOR DISPLAYING AND INTERACTING WITH DATA FROM AN ACTIVITY MONITORING DEVICE | 2015-01-07 | Methods and systems for displaying and interacting with data from an activity monitoring device are disclosed. In one implementation, a system may include an activity monitoring device including a plurality of biosensors electrically coupled to a circuit board and configured to measure biological information of a user of the activity monitoring device; and a computing device communicatively coupled to the activity monitoring device. The computing device may include a display; one or more processors; and one or more non-transitory computer-readable mediums operatively coupled to at least one of the one or more processors and having instructions stored thereon that, when executed by at least one of the one or more processors, cause: at least one of the one or more processors to process the biological information measured by the activity monitoring device, and the display to display an activity display and a sleep display based on the processed biological information. | 1. A system, comprising: an activity monitoring device comprising a plurality of biosensors electrically coupled to a circuit board and configured to measure biological information of a user of the activity monitoring device; anda computing device communicatively coupled to the activity monitoring device, wherein the computing device comprises: a display;one or more processors; andone or more non-transitory computer-readable mediums operatively coupled to at least one of the one or more processors and having instructions stored thereon that, when executed by at least one of the one or more processors, cause: at least one of the one or more processors to process the biological information measured by the activity monitoring device; andthe display to display an activity display and a sleep display based on the processed biological information. 2. The system of claim 1, wherein the activity monitoring device comprises an electronic capsule and a wristband. 3. The system of claim 2, wherein the wristband comprises a cavity notched on a radially inward side of the wristband that is shaped to substantially match a profile of the electronic capsule such that the electronic capsule is form-fit in place when positioned in the cavity. 4. The system of claim 1, wherein the activity display comprises at least three of a display navigation area, activity icons, an activity goal section, a live activity chart, and an activity timeline. 5. The system of claim 4, wherein the activity display comprises a display navigation area, activity icons, an activity goal section, a live activity chart, and an activity timeline. 6. The system of claim 1, wherein the sleep display comprises at least two of a display navigation area, a center sleep display area for displaying sleep time metrics, a textual sleep recommendation, and a collapsed sleep detail section. 7. The system of claim 6, wherein the sleep display comprises a display navigation area, a center sleep display area for displaying sleep time metrics, a textual sleep recommendation, and a collapsed sleep detail section. 8. The system of claim 1, wherein the instructions when executed by at least one of the one or more processors, further cause the display to display a recommendation and fatigue level display based on the processed biological information. 9. The system of claim 8, wherein the instructions when executed by at least one of the one or more processors, further cause the display to display a biological data and intensity recommendation display based on the processed biological information. 10. The system of claim 8, wherein the computing device is communicatively coupled to the activity monitoring device via a Bluetooth connection, and wherein the computing device is a mobile device. 11. A method comprising: collecting biological information of a user using one or more biosensors on an activity monitoring device;processing the biological information;displaying on a device display an activity d... | JayBird LLC | A61B005/11 A61B005/00 A61B005/0205
US20150182157 | A1 | 2015-07-02 | On-Patient Autonomous Blood Sampler and Analyte Measurement Device | 2013-12-30 | The invention relates to systems, apparati, and methods for real-time diagnostics to detect and diagnose disease conditions in patients. In an embodiment, the apparatus is attached to a patient, takes samples of the patient's blood, allows real-time detection of markers in the patient's blood, and provides rapid diagnosis of the patient. | 1. A wearable apparatus for diagnosis of a patient, the apparatus comprising: a biosensor module with an individual spring-loaded skin puncturing element;an electromechanical actuator to release the spring-loaded skin puncturing element at a programmed time;a mechanism for moving a sample from a sampling chamber to a sensing chamber;a mechanism for introducing a buffer and a reagent into the sensing chamber;a mechanism for collecting a waste product;a wireless data transceiver capable of receiving an authentication signal and capable of sending a processed biosensor data;at least one diagnosis algorithm that uses the biosensor data to perform a rapid diagnosis of the patient; andan onboard computer that controls a release of the skin puncturing element, an operation of the biosensor; the data processing, and the data transmission. 2. The apparatus of claim 1, further comprising at least two additional biosensor modules each with an individual spring-loaded skin puncturing element. 3. The apparatus of claim 1, wherein the biosensor detects a biochemical marker for a disease condition. 4. The apparatus of claim 1, further comprising an electronic display showing a status of a measurement, the biosensor data, and a patient data. 5. The apparatus of claim 3, wherein the housing comprises a means for wireless transmission of a data obtained from the sensor. 6. The apparatus of claim 5, further comprising at least one temperature sensor to compensate for a temperature variation in an electrochemical measurement. 7. The apparatus of claim 6, further comprising at least one microprocessor programmed with a temperature compensation algorithm that uses a temperature data to adjust a calculation of the biosensor data. 8. The apparatus of claim 7, further comprising at least one audible alarm and at least one visual alarm for an adverse event. 9. The apparatus of claim 8, further comprising a skin adhesive wherein the skin adhesive is on the underside of the apparatus between the skin and the apparatus. 10. The apparatus of claim 9, wherein the skin adhesive has cutouts at a location where the skin puncturing element can puncture a skin. 11. The apparatus of claim 5, further comprising at least one motion sensor to determine an orientation of the apparatus. 12. The apparatus of claim 11, wherein the motion sensor is selected from the group consisting of an accelerometer and a gyroscope. 13. A method for diagnosis of a patient, the method comprising the steps of: contacting a wearable apparatus to a patient's skin, wherein the apparatus comprises an onboard computer, a wireless transceiver, a skin puncturing element, a sample chamber, a biosensor module, and a waste reservoir;inputting a patient information into the onboard computer;receiving an authentication signal at the apparatus via the wireless transceiver;releasing the skin puncturing element at a programmed time to puncture the skin;collecting a blood sample from the punctured skin in the ... | CardioCanary, Inc. | A61B005/15 A61B005/1477 A61B005/157 A61B005/1455 G06F019/00 A61B005/151
US20150182143 | A1 | 2015-07-02 | MAGNETIC RESONANCE IMAGING DEVICE, DIAGNOSTIC ASSISTANCE SYSTEM, AND PROGRAM | 2013-07-23 | Provided is a data analysis technique that uses an MRS spectrum obtained by MRS measurement, enabling a simple and a highly precise diagnostic support. This technique determines similarity between a record of the spectrum database on a disease basis being created in advance, and analysis data of an unknown MRS spectrum being newly acquired, thereby presenting a candidate disease. Determination of the similarity employs, out of the analysis data, only the data including a reliability index that satisfies a predetermined condition, as to each predetermined feature item. Similarly, creation of the spectral database on a disease basis employs, out of the analysis data containing at least one MRS spectrum with a definitive diagnosis, only the data including the reliability index that satisfies a predetermined condition, as to each predetermined feature item. | 1. A magnetic resonance imaging apparatus, comprising a computer configured to apply an arithmetic processing to a nuclear magnetic resonance signal being acquired, and a monitor configured to display a result of the arithmetic processing performed in the computer, wherein, the computer comprises,a spectrum generator configured to generate a magnetic resonance spectrum from the nuclear magnetic resonance signal,a spectrum analyzer configured to analyze the magnetic resonance spectrum, and calculate a reliability index being predetermined for each predetermined feature item, as analysis data, anda candidate disease extractor configured to use a disease spectrum database that registers a record on a disease basis, the record being created from definitive analysis data being the analysis data of at least one magnetic resonance spectrum that is diagnosed as a predetermined disease, so as to extract a candidate disease being estimated from the magnetic resonance spectrum as to which the disease is unknown, and display to a user the candidate disease being estimated,the candidate disease extractor using measured analysis data having a reliability degree that is indicated by the reliability index being equal to or higher than a predetermined value, among the measured analysis data being the analysis data of the magnetic resonance spectrum as to which the disease is unknown, so as to determine a similarity degree to the record registered in the disease spectrum database, and assuming the disease of the record having the similarity degree equal to or higher than a predetermined value, as the candidate disease. 2. The magnetic resonance imaging apparatus according to claim 1, wherein, the computer is further provided with a database creator configured to generate each record of the disease spectrum database, andthe database creator creates the record by using adopted data having the reliability degree that is indicated by the reliability index, equal to or higher than a predetermined value, among the definitive analysis data. 3. The magnetic resonance imaging apparatus according to claim 2, wherein, the record comprises a registered value as to each of the feature item, andthe registered value is a statistical value of the reliability index of the adopted data. 4. The magnetic resonance imaging apparatus according to claim 3, wherein, the smaller is a sum of squared difference between the reliability index of the measured analysis data for each feature item and the registered value of the record, the higher is the similarity degree. 5. The magnetic resonance imaging apparatus according to claim 1, wherein, the spectrum analyzer further calculates as the analysis data, at least either of a concentration value and a signal intensity value, the feature item is at least either of a metabolite and a signal peak, andthe reliability index is a standard deviation rate of the concentration value, when the feature item is the metabolite, and the reliability inde... |  | A61B005/055 A61B005/00 G01R033/385 G01R033/34 G01R033/24 G01R033/30
US09072497 | B2 | 2015-07-07 | Method for an image data acquisition | 2012-05-31 | A method for an image data acquisition with a magnetic resonance device that has a display unit includes acquisition of at least one overview measurement with at least one image data set, evaluation of the at least one image data set, generation of information of a slice geometry, graphical presentation of the information of the slice geometry along at least one slice plane, and acquisition of image data regarding a medical and/or diagnostic question and/or examination. | 1. A method for an image acquisition with a magnetic resonance data acquisition device comprising a display unit, said method comprising: from a control unit, operating said magnetic resonance data acquisition device, prior to operating said magnetic resonance acquisition device to acquire diagnostic magnetic resonance image data of a slice of an examination subject that is relevant for a medical or diagnostic question, to interact with the examination subject to acquire at least one image data set representing an overview scan of the examination subject in the magnetic resonance device;supplying said at least one image data set to a computerized processor and, in said processor, reconstructing said overview scan from said at least one image data set and causing said overview scan to be visually displayed at said display unit;using the displayed overview scan to identify information describing a slice geometry of said slice in a region of the subject that is relevant for said medical or diagnostic question, and providing said information to said processor;from said processor, causing a graphical representation of said information to be displayed as at least one preview image that shows said information in relation to the displayed overview scan, along at least one slice plane of said slice;from the displayed graphical representation of said information in relation to the displayed overview scan, selecting at least one selected designation, from the group consisting of said at least one slice plane and a slice geometry of said at least one slice plane, for operating said magnetic resonance data acquisition device to acquire image data to answer said medical or diagnostic question;making said selected designation available to said processor and, in said processor, automatically calculating a new slice geometry from said selected designation and, from said processor, causing at least one further preview image to displayed that shows said new geometry in relation to said overview scan;via said processor, allowing a user to accept or modify said new slice geometry in order to produce a final geometry, and providing said final geometry from said processor to said control unit; andproviding said at least one parameter to said control unit and, from said control unit, operating said magnetic resonance data acquisition device according to said at least one parameter to again interact with said examination subject to acquire said image data from the examination subject for answering said medical or diagnostic question. 2. A magnetic resonance apparatus comprising: a magnetic resonance data acquisition unit configured to receive a patient therein;a control unit configured to operate said magnetic resonance data acquisition unit, prior to operating said magnetic resonance acquisition device to acquire diagnostic magnetic resonance image data of a slice of an examination subject that is relevant for a medical or diagnostic question, to acquire magnetic reson... | Siemens Aktiengesellschaft | A61B005/05 A61B005/00 A61B005/055
US09078685 | B2 | 2015-07-14 | Method and system for performing invasive medical procedures using a surgical robot | 2012-07-05 | A method and system for performing invasive procedures includes a surgical robot which is controlled by a guidance system that uses time of flight calculations from RF transmitters embedded in the robot, surgical instrument, and patient anatomy. Sensors around the room detect RF transmissions emitted by the RF transmitters and drive the robot according to a preprogrammed trajectory entered into the guidance system. | 1. A system for performing an invasive medical procedure, comprising: a robot comprising: an instrument;an effectuator element, the effectuator element configured to securely hold the instrument at a desired position;a motor assembly that is configured to move the effectuator element in each one of the x, y and z directions; anda control unit that is operatively coupled to the robot,wherein the control unit is configured to transmit signals to the robot to cause the motor assembly to selectively move the effectuator element along the x, y and z directions, the control unit being configured (i) to calculate a position of a transmitter affixed to the instrument by analysis of signals emitted by the transmitter (ii) display a position of the instrument with respect to a patient's body based on the calculated position of the transmitter and (iii) to control actuation of the motor assemblywherein the transmitter is affixed at a desired location of the instrument and the control unit is configured to selectively energize the transmitter to ablate tissue and cause at least a portion of the instrument to move in a desired direction. 2. The system of claim 1 wherein the signals transmitted from the transmitter are radiofrequency (RF) signals. 3. A system for performing an invasive medical procedure, comprising: a robot comprising: an instrumentan effectuator element, the effectuator element configured to securely hold the instrument that is to be positioned at a desired location;a motor assembly that that is configured to move the effectuator element in each one of the x, y and z directions anda control unit that is operatively coupled to the motor assembly, the control unit supplying signals to the robot to cause the motor assembly to selectively move the effectuator element along the x, y and z directions, the control unit being configured (i) to calculate the position of a transmitter affixed to the instrument by analysis of signals emitted by the transmitter (ii) display a position of the instrument with respect to a patient's body based on the calculated position of the transmitter and (iii) to control actuation of the motor assemblywherein the transmitter is affixed at a desired location of the instrument and the control unit is configured to selectively energize the transmitter to ablate tissue and cause at least a portion of the instrument to move in a desired direction. 4. The system of claim 3 wherein the transmitter generates a radiofrequency (RF) signal. 5. The system of claim 4, wherein the effectuator element is configured to have three transmitters evenly radially distributed around the effectuator element. 6. The system of claim 5, wherein the effectuator element is configured to have three transmitters affixed to a distal end thereof. 7. The system of claim 6, wherein the three transmitters is located on a leading edge of the effectuator element. | GLOBUS MEDICAL, INC. | A61B005/055 A61B005/06 A61B019/00 A61B017/34
US09089284 | B2 | 2015-07-28 | Device for adaptive processing of an endocardial acceleration signal | 2014-05-01 | A device, for adaptive processing of an endocardial acceleration signal, continuously collects an endocardial acceleration EA signal and divides it into EA sub-signals, each over the duration of one cardiac cycle. The EA sub-signals are separated into the EA1 and EA2 components. A cross-correlation between the EA sub-signals of each component and a time calibration compared to a reference cycle, and a series of validation criteria is applied. The result is an average overall EA signal for a cycle. A change in the patient's condition or an occurrence of a predetermined event in the patient is detected (24) and, as a result there is dynamic adaptation of at least one of said validation criteria and/or at least one of the preprocessing parameters for calculating the EA signal average. | 1. An implantable medical device, comprising: a microprocessor;an endocardial acceleration sensor; anda non-transitory machine-readable storage medium having instructions stored thereon that, when executed by the microprocessor, cause the microprocessor to: collect an endocardial acceleration (EA) signal over a plurality of cardiac cycles using the endocardial acceleration sensor;divide the collected EA signal into a plurality of EA sub-signals, wherein each of the plurality of EA sub-signals corresponds to a single cardiac cycle of the plurality of cardiac cycles;isolate at least one signal component in each of the plurality of EA sub-signals, wherein the at least one signal component is associated with a type of heart sound;select a subset of EA sub-signals from among the plurality of EA sub-signals based on the at least one signal component of the EA sub-signals and one or more validation criteria;generate a combined EA sub-signal based upon the selected subset of EA sub-signals;detect at least one of a change in a condition of a patient and an occurrence of a predetermined event in the patient; andmodify at least one of the one or more validation criteria in response to detecting the at least one of the change in the condition of the patient and the occurrence of the predetermined event. 2. The implantable medical device of claim 1, wherein the at least one signal component is associated with one of an S1 heart sound, an S2 heart sound, an S3 heart sound, or an S4 heart sound. 3. The implantable medical device of claim 1, wherein the instructions are configured to cause the microprocessor to isolate the at least one signal component over an analysis window having a predefined duration, wherein the analysis window comprises a timeframe during which the isolation of the at least one signal component is performed. 4. The implantable medical device of claim 3, wherein the one or more parameters of the implantable medical device comprise the predefined duration of the analysis window, and wherein the instructions are configured to cause the microprocessor to modify the predefined duration of the analysis window in response to the detecting of the at least one of the change in the condition of the patient and the occurrence of the predetermined event. 5. The implantable medical device of claim 1, wherein the instructions are configured to cause the microprocessor to determine, for each of the plurality of EA sub-signals, a correlation between the respective EA sub-signal and a reference EA sub-signal and generate a correlation coefficient based on the correlation. 6. The implantable medical device of claim 5, wherein the validation criteria comprise a minimum threshold correlation coefficient value, and wherein the instructions are configured to cause the microprocessor to modify the minimum threshold correlation coefficient value in response to the detecting of the at least one of the change in the condition of the patient and the occurrence ... | SORIN CRM SAS | A61B005/11 A61B005/02 A61N001/365 A61B005/021 A61B005/00 A61B005/0402 A61B007/04
US09089294 | B2 | 2015-07-28 | Analyte measurement device with a single shot actuator | 2014-01-16 | An analyte and detecting apparatus includes a housing, an access door and a front end aperture. A module is positionable in the housing. A penetrating member is positioned in the module and upon launch passes through the front end aperture. An analyte sensor is positioned in the module. A penetrating member driver is configured to be coupled to the penetrating member. A mechanism is included that moves an arm coupled to the penetrating member driver into a launch position and allows motion of the penetrating member driver. | 1. An analyte detecting apparatus, comprising: a housing with an access door and a front end aperture;a module positionable in the housing;a protective seal at an end of the module;a penetrating member positioned in the module and upon launch passes through the front end aperture;an analyte sensor positioned in the module;a penetrating member driver configured to be coupled to the penetrating member;wherein upon a first further closure of the access door the module is swept past a cutting mechanism that removes the protective seal from the end of the module and exposes a sensor port for use. 2. An analyte detecting apparatus, comprising: a housing with an access door and a front end aperture;a module positionable in the housing;a protective seal at an end of the module;a penetrating member positioned in the module and upon launch passes through the front end aperture;an analyte sensor positioned in the module;a penetrating member driver configured to be coupled to the penetrating member;wherein upon a first further closure of the access door the module is swept past a cutting mechanism that removes the protective seal from the end of the module and exposes a sensor port for use, andupon the first further closure of the access door the module is swept past a cutting mechanism that removes the protective seal from the end of the module. 3. The apparatus of claim 2, wherein upon a second further closure of the access door the module is forced over a shield structure that pierces a seal over the penetrating member. 4. The apparatus of claim 2, wherein application of pressure from a finger on the front end aperture begins a first sequence of the penetrating member. 5. The apparatus of claim 2, further comprising: a display positioned at an exterior of the housing that displays a reading associated with analyte measurement. 6. The apparatus of claim 2, wherein the module is an injection molded plastic body that cradles the penetrating member and holds the analyte sensor. 7. The apparatus of claim 2, further comprising: a penetrating member engagement member that engages the penetrating member to the penetrating member driver. 8. The apparatus of claim 2, further comprising: a spring that is compressed as the access door closes. 9. The apparatus of claim 8, further comprising: a switch that indicates when the module is fully seated and the penetrating member is gripped and ready to launch. 10. The apparatus of claim 9, wherein when the access door is released, the spring lifts the module and allows free motion of the penetrating member engagement member during a penetrating member actuation sequence. 11. The apparatus of claim 2, further comprising: an activation element positioned at an exterior of the housing and configured to be coupled with a sweeper arm. 12. An analyte detecting apparatus, comprising: a housing with an access door and a front end aperture;a module positionable in the housing;a protective seal at an end of the module;a pe... | Sanofi-Aventis Deutschland GmbH | A61B005/00 A61B005/151
US09091524 | B2 | 2015-07-28 | Miniature optical elements for fiber-optic beam shaping | 2013-10-11 | In part, the invention relates to optical caps having at least one lensed surface configured to redirect and focus light outside of the cap. The cap is placed over an optical fiber. Optical radiation travels through the fiber and interacts with the optical surface or optical surfaces of the cap, resulting in a beam that is either focused at a distance outside of the cap or substantially collimated. The optical elements such as the elongate caps described herein can be used with various data collection modalities such optical coherence tomography. In part, the invention relates to a lens assembly that includes a micro-lens; a beam director in optical communication with the micro-lens; and a substantially transparent film or cover. The substantially transparent film is capable of bi-directionally transmitting light, and generating a controlled amount of backscatter. The film can surround a portion of the beam director. | 1. A method of imaging a blood vessel using an optical coherence tomography probe comprising an optical fiber disposed within an elongate cap, the method comprising; transmitting light from a light source along the optical fiber, wherein the optical fiber has an endface such that divergent light propagates from the endface;transmitting the divergent light through a beam directing surface of the elongate cap such that distortion compensated light propagates from the beam directing surface;transmitting the distortion compensated light through an outer surface of the elongate cap and a flexible sheath surrounding the elongate cap such that cylindrical optical distortion from the outer surface and the flexible sheath are substantially removed; andimaging a blood vessel, using light scattered from the blood vessel, in response to light received from the flexible sheath. 2. The method of claim 1 further wherein the step of imaging the blood vessel includes generating an image of the blood vessel using optical coherence tomography. 3. The method of claim 1 further comprising reflecting light from the beam directing surface in response to a coating disposed thereon. 4. The method of claim 1 further comprising transmitting the divergent light from the endface of the optical fiber. | LIGHTLAB IMAGING, INC. | G02B006/26 G02B006/32 G02B006/36 G01B009/02 G02B006/42 A61B005/00 G02B023/24 G02B027/09 A61B001/00 A61B001/005 A61B001/07 A61B005/02 A61B006/00 G02B005/08
US09186094 | B2 | 2015-11-17 | Ellipticity measuring device | 2015-03-24 | A balloon catheter is used for dilating tubular members of the body such as dilating stenotic aortic valve leaflets found in the aortic root, and measuring the shape and dimensions of the annulus. The balloon has two larger diameter bulbous regions; one is positioned in the left ventricular outflow tract (LVOT) and the other in the aortic sinus; a smaller diameter waist region is positioned across the aortic annulus. During inflation of the balloon, the balloon waist expands in diameter until it comes into contact with the aortic annulus. The balloon pressure and inflation volume is monitored during inflation so that an inflection point in the dP/dV curve is seen at the point of contact of the waist with the annulus. Radiopaque rings and/or marker bands in the device allow the size and orientation of the elliptical annulus to be calculated. | 1. A method for determining an axial alignment of an axis of an elongated member of a catheter relative to an axis of a tubular member of the body, said method comprising: providing a balloon disposed at a distal end of said elongated member, said balloon having a first semi-compliant region,said first semi-compliant region having a first span of radiopaque markers comprising a variable ring of radiopaque markers,inflating said balloon to place said variable ring immediately adjacent with the tubular member of the body,measuring major and minor diameters of said variable ring via an imaging camera, so as to determine said axial alignment of said axis of said elongated member relative to said axis of the tubular member, said major diameter extending between the furthest portions of said variable ring and said minor diameter extending between the closest portions of said variable ring. 2. The method of claim 1 wherein a spacing between individual radiopaque markers of said variable ring is used to determine said major and minor diameters of said variable ring. 3. The method of claim 1 wherein said elongated member further comprises a second region having a second span of radiopaque markers having a predetermined size, measuring said predetermined size of said second span of radiopaque markers via an imaging camera to determine the ovality of said variable ring. 4. The method of claim 3 wherein a spacing between individual radiopaque markers of said second region is used to determine said major and minor diameters of said variable ring. 5. The method of claim 2 wherein said second region is located on a noncompliant region of said balloon and said second span is a fixed ring having said predetermined size. 6. The method of claim 2 wherein said second region is located on a central shaft of said elongated member and said second span is a linear fixed span having said predetermined size. 7. A method for determining an axial alignment and ovality of a tubular member of the body, said method comprising: providing a balloon disposed at a distal end of an elongated member, said balloon having a first semi-compliant region,said elongated member further comprising a second region located at said distal end of said elongated member,said first semi-compliant region having a first span of radiopaque markers comprising a variable ring of radiopaque markers,said second region having a second span of radiopaque markers having a predetermined size,inflating said balloon to place said variable ring adjacent with the tubular member of the body,measuring major and minor diameters of said variable ring via an imaging camera, so as to determine the axial alignment of an axis of said elongated member with an axis of the tubular member; said major diameter extending between furthest portions of said variable ring and said minor diameter extending between closest portions of said variable ring,measuring said predetermined size to determine the ovality of said variab... | InterValve, Inc. | A61B005/107 A61B019/00 A61F002/24 A61M025/01 A61M025/10
US09544313 | B2 | 2017-01-10 | Systems, devices, and methods for authentication in an analyte monitoring environment | 2014-12-17 | Systems, devices, and methods are provided that allow the authentication of devices within analyte monitoring systems. The analyte monitoring systems can be in vivo systems and can include a sensor control device with a sensor and accompanying circuitry, as well as a reader device for communicating with the sensor control device. The analyte monitoring systems can interface with a trusted computer system located at a remote site. Numerous techniques of authentication are disclosed that can enable the detection of counterfeit components, such as a counterfeit sensor control device. | 1. A method of authentication in an in vivo analyte monitoring system, comprising: receiving, by a reader device, an identifier from a sensor control device over a local wireless communication path, wherein the sensor control device comprises a sensor and analyte monitoring circuitry, and wherein the sensor is adapted to be inserted into a body of a user;verifying, at the reader device, that the identifier is in the proper format or does not belong to a class of sensor control devices that are not for operation with the reader device;sending the identifier from the reader device over an internet to a trusted computer system having a stored registration database; andreceiving, by the reader device, an authentication result from the trusted computer system over the internet, wherein the authentication result indicates whether the sensor control device is or is not authorized to operate with the reader device. 2. The method of claim 1, further comprising sending an identification request from the reader device over the local wireless communication path to the sensor control device, wherein the sensor control device sends the identifier to the reader device in response to receipt of the identification request. 3. The method of claim 1, further comprising determining, by the trusted computer system, authenticity of the identifier by reference to a stored registration database. 4. The method of claim 3, wherein, if the identifier is in the stored registration database, determining if the identifier is associated with an unused device. 5. The method of claim 3, wherein the registration database comprises one or more compilations of used and unused identifiers. 6. The method of claim 3, further comprising updating the registration database by associating the identifier with a used device. 7. The method of claim 1, wherein the authentication result authorizes the reader device to operate with the sensor control device if the identifier is associated with an unused device, and wherein the authentication result does not authorize the reader device to operate with the sensor control device if the identifier is associated with a device that has already been used or is counterfeit. 8. The method of claim 7, wherein, if the authentication result does not authorize the reader device to operate with the sensor control device, the method further comprises ceasing communication, by the reader device, with the sensor control device. 9. The method of claim 7, wherein, if the authentication result does not authorize the reader device to operate with the sensor control device, the method further comprises displaying a message on a display of the reader device indicating that the sensor control device is not authorized for use. 10. The method of claim 1, wherein the reader device communicates with the sensor control device over the local wireless communication path using a near field communication (NFC) protocol. 11. The method of claim 1, wherein the reader d... | ABBOTT DIABETES CARE INC. | G06F021/00 H04L029/06 A61B005/1486 A61B005/00 H04W012/06 H04W004/00 H04W004/02
US10238604 | B2 | 2019-03-26 | Controlled activation ingestible identifier | 2014-12-15 | Controlled activation identifiers for use in ingestible compositions, such as pharma-informatics enabled compositions, are provided. The identifiers include a controlled activation element that provides for activation of the identifier in response to the presence of a predetermined stimulus at a target site of interest. The invention finds use in a variety of different applications, including but not limited to, monitoring of therapeutic regimen compliance, tracking the history of pharmaceutical agents, etc. | 1. A pharmaceutical composition comprising: a pharmaceutically active agent;a controlled activation identifier configured to transmit a signal upon contact with a target site of a body, wherein the controlled activation identifier comprises: first and second materials with dissimilar electrochemical properties;a dried conductive medium precursor; anda plurality of protective layers comprising: a first layer configured to prevent mechanical damage to the controlled activation identifier;a second layer configured to dissolve at a target pH; anda third layer configured to control exposure of the dried conductive medium precursor to the target site. 2. The pharmaceutical composition according to claim 1, wherein the controlled activation identifier is configured to transmit the signal upon contact with a target site fluid present at the target site. 3. The pharmaceutical composition according to claim 2, wherein the signal is consistent regardless of variations in properties of the target site fluid. 4. The pharmaceutical composition according to claim 3, wherein the first and second materials are configured to create a voltaic cell when in contact with an electrically conductive fluid at the target site, wherein the voltaic cell supplies power to the controlled activation identifier. 5. The pharmaceutical composition according to claim 1, wherein the dried conductive medium precursor is configured to produce a conductive medium that conductively couples the first and second materials upon the dried conductive medium precursor being wetted, and wherein the controlled activation identifier transmits the signal when the dried conductive medium couples the first and second materials. 6. The pharmaceutical composition according to claim 1, wherein the third layer comprises a semipermeable membrane. 7. The pharmaceutical composition according to claim 1, wherein the third layer comprises a solid barrier comprising a fluid flow path. 8. The pharmaceutical composition according to claim 7, wherein the flow path is a capillary fluid flow path. 9. The pharmaceutical composition according to claim 8, wherein the capillary fluid flow path comprises at least one surface, the at least one surface comprising a surface treatment configured to enhance hydrophilic fluid flow through the capillary flow path. 10. The pharmaceutical composition according to claim 1, wherein the controlled activation identifier comprises a polymeric coating configured to dissolve upon contact with a fluid in a time delayed manner. 11. The pharmaceutical composition according to claim 10, wherein the polymeric coating is configured to dissolve over a time period, the time period corresponding to a time required for a target site fluid pH or conductivity to reach a target value following ingestion of an external fluid. 12. The pharmaceutical composition according to claim 1, wherein the controlled activation identifier comprises an integrated circuit. 13. The pharmaceutical com... | Proteus Digital Health, Inc. | A61B005/00 A61K009/20 H01M010/04 A61B005/07 A61B005/145 A61B005/1473 A61K049/00 A61J003/00
US09931055 | B2 | 2018-04-03 | Mouthpiece for accurate detection of exhaled NO | 2013-09-27 | A low back pressure mouthpiece for accurate detection of exhaled nitric oxide (NO) includes a conduit for receiving the exhaled breath from the subject. An oxidizing filter for sample conditioning, wherein the conduit and oxidizing filter operate to produce a back pressure of less than 4 cm H2O; and a device for measuring the level of one or more components of the received exhaled breath. | 1. A back pressure mouthpiece apparatus for detection of exhaled nitric oxide (NO), the apparatus comprising: an inlet conduit;an oxidizing filter housing having an inlet and an outlet, the oxidizing filter housing having an inner diameter fixed between 9.6 mm and 18 mm;a first filter located proximate the oxidizing filter housing inlet and a second filter located proximate the oxidizing filter housing outlet;filtering particles packed between the first and second filters, the filtering particles including CaSO4 and an oxidant including a solid porous substrate impregnated with sodium permanganate;a coupler attaching the inlet conduit to the oxidizing filter housing inlet;an outlet tube coupled to the oxidizing filter housing outlet;where the oxidizing filter housing, first and second filters and filtering particles produce a flow resistance of less than 4 H2O cm;a sensor coupled to receive exhaled breath flowing from the inlet conduit through the outlet tube, where the sensor provides output data; anda pressure sensor coupled to the filter housing outlet, the pressure sensor having an output, electronics coupled to the pressure sensor output for calculating a pressure measurement and a display coupled to receive and display the pressure measurement of the exhaled breath so that the subject can respond by adjusting the force of the exhalation to maintain a stable pressure, and flow rate within plus and minus 10%. 2. The apparatus of claim 1, wherein the oxidizing filter housing comprises acrylic tubing. 3. The apparatus of claim 2 wherein the acrylic tubing has an inner diameter of between 9.6 mm and 18 mm. 4. The apparatus of claim 1 wherein the filtering particles including CaSO4 are replaced by a desiccant selected from the group consisting of activated alumina, aerogel, benzophenone, bentonite clay, calcium chloride, calcium sulfate, cobalt(ii) chloride, copper(ii) sulfate, lithium chloride, lithium bromide, magnesium sulfate, magnesium perchlorate, molecular sieve, potassium carbonate, silica gel, sodium, sodium chlorate, sodium chloride, sodium sulfate, sucrose and combinations thereof. 5. The apparatus of claim 4 wherein the oxidant is selected from the group consisting of Purafil media, oxygen (O2), ozone (O3), hydrogen peroxide (H2O2), inorganic peroxides, fluorine (F2), chlorine (Cl2), halogens, nitric acid (HNO3) and nitrate compounds, sulfuric acid (H2SO4), peroxydisulfuric acid (H2S2O8), peroxymonosulfuric acid (H2SO5), chlorite, chlorate, perchlorate, halogen compounds, hypochlorite, hypohalite compounds, household bleach (NaClO), hexavalent chromium compounds, chromic acid, dichromic acid, chromium trioxide, pyridinium chlorochromate (PCC), chromate/dichromate compounds, permanganate compounds, potassium permanganate, sodium perborate, nitrous oxide (N2O), silver oxide (Ag2O), osmium tetroxide (OsO4) and combinations thereof. 6. The apparatus of claim 1 wherein the first and second filters comprise at least two felt pieces. 7... | ARIZONA BOARD OF REGENTS ON BEHALF OF ARIZONA STATE UNIVERSITY | A61B005/08 A61B005/097 A61B005/087 G01N033/497
US09788769 | B2 | 2017-10-17 | Handheld multi-parameter measuring instrument | 2015-01-16 | A handheld multi-parameter measuring instrument includes: a housing having a sidewall and opposed first and second surfaces, the sidewall, the first surface and the second surface cooperatively forming a cavity; a cover attached to the sidewall and rotatably connected to the housing; the blood oxygen transducer includes a light emitting unit and a light receiving unit; the light emitting unit is configured to emit red light and infrared light alternately; the light receiving unit is configured to receive the red light and the infrared light emitted from the light emitting unit; the signal processing unit is received in the cavity of the housing and is configured to control the light emitting unit to emit the red light and the infrared light alternately; the signal processing unit is further configured to calculate oxygen saturation based on a signal received by the light receiving unit; the light emitting unit is located at a side of the cover attached to the housing, and the light receiving unit is located at the sidewall. When measuring blood oxygen saturation, one hand holds the first surface and the second surface of the housing, and one finger of the hand is inserted between the cover and the sidewall of the housing attached to the cover. This handheld multi-parameter measuring instrument is easy to use and has a high measuring accuracy. | 1. A handheld multi-parameter measuring instrument, comprising: a housing having a sidewall and opposed first and second surfaces, the sidewall, the first surface and the second surface cooperatively forming a cavity;a cover attached to the sidewall and rotatably connected to the housing, a finger being capable of being received between the cover and the sidewall of the housing attached to the cover; anda blood oxygen measuring device comprising a blood oxygen transducer and a signal processing unit, the blood oxygen transducer comprising a light emitting unit and a light receiving unit; the light emitting unit being configured to emit red light and infrared light alternately; the light receiving unit being configured to receive the red light and the infrared light emitted from the light emitting unit; wherein the signal processing unit is received in the cavity of the housing and controls the light emitting unit to emit the red light and the infrared light alternately; the signal processing unit is further configured to calculate oxygen saturation based on a signal received by the light receiving unit;an electrocardiogram (ECG) sensor, comprising: a first ECG electrode located on the first surface and adapted to engage a surface of a thumb of a right hand while the right hand is supporting the instrument and the finger is received between the cover and the sidewall, and a second ECG sensor located on the sidewall and adapted to engage a palm of a left hand while the right hand is supporting the instrument;wherein (a) the light emitting unit is located at a side of the cover attached to the housing, and the light receiving unit is located at the sidewall of the housing attached to the cover; or (b) the light emitting unit is located at the sidewall facing the cover, and the light receiving unit is located at a side of the cover facing the housing; or (c) the light emitting unit and the light receiving unit are both located at the sidewall facing the cover;wherein the cover has an open and a closed position, the closed position being adapted to prevent entry of a finger into the instrument, and the open position being adapted to receive the finger such that the forward end of the finger is completely accessible to an environment external to the instrument while the blood oxygen measuring device measures blood oxygen. 2. The handheld multi-parameter measuring instrument according to claim 1, wherein the blood oxygen measuring device further comprises: an optoelectronic interface unit, by which the light emitting unit and the light receiving unit are electrically coupled to the signal processing unit;a memory unit received in the cavity and electrically coupled to the signal processing unit, the memory unit being configured to store the oxygen saturation calculated by the signal processing unit; anda display unit located at the housing, the display unit being electrically coupled to the signal processing unit and configured to display the oxygen sa... | SHENZHEN VIATOM TECHNOLOGY CO., LTD. | A61B005/1455 A61B005/024 A61B005/026 A61B005/00 A61B005/0404
US09708597 | B2 | 2017-07-18 | Electric pulse generation systems using capacitive coupling | 2014-01-17 | In accordance with the present disclosure, exposure of a sample to one or more electric pulses via capacitive coupling is described. In certain embodiments, the sample may be a biological sample to be treated or modified using the pulsed electric fields. In certain embodiments, the electric pulses may be delivered to a load using capacitive coupling. In other embodiments, the electric pulses may be bipolar pulses. | 1. An electric pulse generation system comprising: a memory;a display;a user input device;a sample holder comprising a first electrode and a second electrode disposed on opposite sides of the sample holder, wherein the sample holder is configured to receive a sample container;pulse generating circuitry configured to supply a pulse to the first electrode and the second electrode;a capacitive element disposed in series between the pulse generating circuitry and the first electrode; anda processor configured to execute instructions stored on the memory to control the pulse generating circuitry, wherein the pulse generating circuitry is configured to capacitively couple to the sample container. 2. The electric pulse generation system of claim 1, wherein the capacitive element comprises a capacitor disposed between the pulse generating circuitry and the first electrode. 3. The electric pulse generation system of claim 1, wherein the capacitive element comprises a capacitor disposed between the first electrode and the sample holder. 4. The electric pulse generation system of claim 3, wherein the capacitor is removable. 5. The electric pulse generation system of claim 1, wherein the capacitive element comprises the sample container, when present, and wherein the sample container is made of a nonconductive material. 6. The electric pulse generation system of claim 1, wherein the memory stores instructions that specify one or more characteristics of the pulse. 7. The electric pulse generation system of claim 1, wherein the processor is configured to receive an input from the user input device that specifies one or more characteristics of the pulse. 8. The electric pulse generation system of claim 1, wherein the pulse has a pulse duration between about 1 nanosecond and about 100 microseconds. 9. The electric pulse generation system of claim 1, wherein the pulse has an electric field strength between 0.1 kV/cm and 350 kV/cm. 10. An electric pulse generation system comprising: a memory;a display;a user input device;a sample holder comprising a first electrode and a second electrode disposed on opposite sides of the sample holder, wherein the sample holder is configured to receive a sample container;pulse generating circuitry configured to supply a pulse to the first and second electrodes;a capacitive element disposed in series between the pulse generating circuitry and the first electrode, wherein the capacitive element may be removable or may be bypassed during operation; anda processor configured to execute instructions stored on the memory to control the pulse generating circuitry, wherein the pulse generating circuitry may be directly or capacitively coupled to the sample. 11. The electric pulse generation system of claim 10, wherein the capacitive element comprises a removable capacitor disposed between the first electrode and the sample container. 12. The electric pulse generation system of claim 10, wherein the capacitive element comprises ... | GENERAL ELECTRIC COMPANY | H03K003/017 C12N013/00 A61B005/15 H03K003/53 C12M001/42 G01N033/49
US09713442 | B2 | 2017-07-25 | Analyte sensors comprising leveling agents | 2015-03-16 | Generally, embodiments of the invention relate to analyte determining methods and devices (e.g., electrochemical analyte monitoring systems) that have improved uniformity of distribution of one or more components of the sensor by inclusion of a low surface tension polymer leveling agent, where the components are disposed proximate to a working electrode of in vivo and/or in vitro analyte sensors, e.g., continuous and/or automatic in vivo monitoring using analyte sensors and/or test strips. Also provided are systems and methods of using the, for example electrochemical, analyte sensors in analyte monitoring. | 1. An electrode comprising: a sensing layer disposed thereon, anda membrane disposed over the sensing layer comprising a low surface tension polymer selected from polydimethylsiloxane (H3C)3Si[Si(CH3)2O]nSi(CH3)3, polyether modified polydimethylsiloxane [CH2O—]n[Si(CH3)2O]n—[CH2O—]n, poly((eo)(po))butyl terminated polydimethylsiloxane CH3—{[CH2CH2O]n—[CH2O—]n}n[Si(CH3)2O]n—{[CH2O—]n[CH2CH2O]n}n—CH3, and dimethyl, methyl (polyethylene oxide acetate-capped) siloxane, wherein n is an integer in a range of from about 1 to 500, wherein the low surface tension polymer comprises 1% or less by weight of the total formulation of the membrane. 2. The electrode of claim 1, wherein at least a portion of the electrochemical analyte electrode is adapted to be subcutaneously positioned in a subject. 3. The electrode of claim 1, wherein the low surface tension polymer comprises a substituted or unsubstituted polyacrylate polymer or a substituted or unsubstituted polysiloxane polymer. 4. The electrode of claim 1, wherein the low surface tension polymer comprises polyether-modified polydimethylsiloxane. 5. The electrode of claim 1, wherein the sensing layer comprises a glucose-responsive enzyme. 6. The electrode of claim 5, wherein the glucose-responsive enzyme is glucose oxidase. 7. The electrode of claim 1, wherein the sensing layer comprises a redox mediator. 8. The electrode of claim 7, wherein the redox mediator comprises a ruthenium-containing complex or an osmium-containing complex. 9. The electrode of claim 1, wherein the sensing layer comprises a polymer. 10. The electrode of claim 9, wherein the polymer is covalently bound to a glucose responsive enzyme or a redox mediator. 11. The electrode of claim 9, wherein the polymer is a hydrophilic polymer. 12. The electrode of claim 1, wherein the electrode is configured for use in an in vivo sensor. 13. The electrode of claim 1, wherein the electrode is configured for use in an in vitro sensor. | Abbott Diabetes Care Inc. | A61B005/05 A61B005/1486 A61B005/145 C12Q001/00 G01N027/327 A61B005/00
US10258242 | B2 | 2019-04-16 | Near-infrared optical imaging system for hemodynamic imaging, pulse monitoring, and mapping spatio-temporal features | 2015-01-06 | The present application describes techniques to image biological tissue to determine biological information of an imaged tissue sample such as changes in hemoglobin concentrations, blood flow rate (pulse), and/or spatio-temporal features. Embodiments include illuminating the tissue sample with light in the near-infrared (NIR) spectrum, which is minimally absorbed but scattered through the tissue sample. By detecting the NIR light that is attenuated through, transmitted through, and/or reflected off the tissue to be imaged, the resulting NIR intensity signals may be further analyzed to provide this data. Embodiments include using multiple NIR light sources having varying wavelengths to obtain changes in the oxy- and deoxy-hemoglobin concentrations of the imaged tissue region. The tissue sample may be imaged over a time period, and the NIR images may be viewed statically or in real time after post-processing analyses have been performed. | 1. A system comprising: a hand-held probe assembly comprising: a probe body;a detector assembly comprising a detector configured to capture an area of an image in the near-infrared spectrum; anda source assembly comprising a near infrared light source movable relative to the detector and configured to obtain both reflectance and trans-illumination measurements depending upon the position of the near infrared light source relative to the detector; anda control module configured to capture dynamic near-infrared signals at a plurality of wavelengths and to obtain real-time dynamic hemodynamic signals. 2. The system of claim 1, wherein the control module comprises one or more drivers for controlling the source assembly and one or more hardware or software modules for controlling the detector assembly. 3. The system of claim 1, further comprising a tracking module configured to track a tracking target disposed on the hand-held probe assembly, and wherein the control module comprises one or more hardware or software modules for receiving and processing data from the tracking module. 4. The system of claim 1, wherein the source assembly includes a plurality of infrared light sources at different wavelengths and wherein the control module is further configured to control the source assembly to multiplex the plurality of infrared light sources at a pre-determined frequency to create multiplexed source illumination that is synchronized with the detector. 5. The system of claim 3, wherein the control module is configured to communicate with the probe assembly to receive and process data from the tracking target to track the movement of the hand-held probe. 6. The system of claim 1, wherein the control module is configured to capture a plurality of images and to align the captured images. 7. The system of claim 1, wherein the control module is configured to receive data from the probe assembly to obtain the reflectance and trans-illumination imaging measurements. 8. The system of claim 1, wherein the source assembly comprises a 690 nm source and an 830 nm source. 9. The system of claim 1, wherein the source assembly comprises a first source having a wavelength between 670 nm and 710 nm, inclusive, and a second source having a wavelength between 810 nm and 850 nm, inclusive. 10. The system of claim 1, wherein the control module is configured to analyze the dynamic near-infrared signals to obtain a change in oxy-hemoglobin (HbO) concentration in an imaged tissue region, a change in deoxy-hemoglobin (HbR) concentration in the imaged tissue region, and a change in total hemoglobin (HbT) concentration in the imaged tissue region. 11. The system of claim 1, wherein the detector includes at least one of: a CCD detector; anda CMOS detector. 12. The system of claim 1, wherein the control module is configured to analyze frequency components to monitor a pulse at any point in an imaged surface. 13. The system of claim 1, wherein the control module is config... | THE FLORIDA INTERNATIONAL UNIVERSITY BOARD OF TRUSTEES | A61B005/1455 A61B005/02 A61B005/024 A61B005/06 A61B005/00 G01J003/28 G01J003/02 G01J003/10 G01N021/31
US10349877 | B2 | 2019-07-16 | Method and apparatus for providing data processing and control in medical communication system | 2015-04-03 | Methods and apparatus for providing data processing and control for use in a medical communication system are provided. | 1. A method, comprising: receiving one or more signals associated with a monitored analyte level from an analyte sensor of an analyte monitoring device, wherein the sensor is in contact with bodily fluid under a skin surface;retrieving a first operational state of the device, wherein the first operational state is based on a prior signal associated with the analyte sensor, wherein the prior signal is received before the one or more signals;comparing a first signal level of the prior signal and a second signal level of the one or more signals against a predetermined level; andtransitioning the analyte monitoring device from the first operational state to a second operational state based on the comparison step. 2. The method of claim 1, wherein the second operational state is sensor inserted in response to the first signal level being below and the second signal level being above the predetermined level. 3. The method of claim 2, wherein the first signal level is obtained over a predetermined time period. 4. The method of claim 2, wherein the predetermined level includes one of 9 or less ADC counts or 18 or less ADC counts. 5. The method of claim 1, wherein the second operational state is based on a signal transition from above the predetermined level to below the predetermined level. 6. The method of claim 1, wherein the second operational state is sensor removed in response to the first signal level being above and the second signal level being below the predetermined level. 7. The method of claim 6, wherein the second signal level is obtained over a predetermined time period. 8. The method of claim 2, further including starting one or more processing timers associated with the second operational state. 9. The method of claim 8, wherein the one or more processing timers includes a calibration timer, a sensor expiration timer, or a combination thereof. 10. An apparatus, comprising: an analyte sensor of an analyte monitoring device, wherein the sensor is in contact with bodily fluid under a skin surface and is configured to monitor analyte level in the bodily fluid; anda data processor operatively coupled to the analyte sensor and configured:to receive one or more signals associated with the monitored analyte level from the analyte sensor;to retrieve a first operational state of the device, wherein the first operational state is based on a prior signal associated with the analyte sensor, the prior signal is received before the one or more signals;to compare a first signal level of the prior signal and a second signal level of the one or more signals against a predetermined threshold; andto transition from the first operational state to a second operational state based on the comparison step. 11. The apparatus of claim 10, further including a communication unit operatively coupled to the data processor, wherein the communication unit is configured to communicate the one or more signals and the prior signal. 12. The apparatus of claim 11, ... | Abbott Diabetes Care inc. | G16H040/60 A61B005/00 A61B005/145 G06F019/00 A61B005/1473 A61B005/1486 A61B005/1495
US20150201840 | A1 | 2015-07-23 | REFLECTION DETECTION TYPE MEASUREMENT APPARATUS FOR SKIN AUTOFLUORESCENCE | 2015-04-01 | Provided is a reflection detection type measurement apparatus for skin fluorescence. The apparatus includes: a first light source irradiating excitation light on a measurement target; a second light source irradiating light of a wavelength different from that of light from the first light source on the measurement target; a first optical detector detecting a reflected light generated from the measurement target due to the excitation light of the first light source; and a second optical detector detecting a skin fluorescence generated from the measurement target due to the excitation light of the first light source, and detecting a reflected light generated from the measurement target due to the excitation light of the second light source. The first optical detector is disposed in an area other than a total reflection area to which the excitation light of the first light source is reflected after irradiating to the measurement target. | 1. A reflection detection type measurement apparatus for skin fluorescence, the apparatus comprising: a first light source irradiating excitation light on a measurement target;a second light source irradiating light of a wavelength different from that of light from the first light source on the measurement target;a first optical detector detecting a reflected light generated from the measurement target due to the excitation light of the first light source; anda second optical detector detecting a skin fluorescence generated from the measurement target due to the excitation light of the first light source, and detecting a reflected light generated from the measurement target due to the excitation light of the second light source;wherein the first optical detector is disposed in an area other than a total reflection area to which the excitation light of the first light source is reflected after irradiating to the measurement target, and the second optical detector is disposed in an area other than a total reflection area to which the excitation light of the first light source and the light of the second light source are reflected after irradiating to the measurement target. 2. The reflection detection type measurement apparatus of claim 1, wherein the first light source and the second light source irradiate light to the same area of the measurement target, and the first optical detector and the second optical detector are disposed to detect light generated from the same area of the measurement target. 3. The reflection detection type measurement apparatus of claim 1, wherein the light of the second light source is light with a wavelength range of skin fluorescence generated from the measurement target due to the excitation light of the first light source. 4. The reflection detection type measurement apparatus of claim 1, wherein the first light source irradiates light with a wavelength of 370±20 nm. 5. The reflection detection type measurement apparatus of claim 1, wherein the second light source irradiates light with a wavelength of 440±20 nm. 6. The reflection detection type measurement apparatus of claim 1, wherein the first light source and the light of the second light source irradiate light to the measurement target in a different time. 7. A reflection detection type measurement apparatus for skin fluorescence, the apparatus comprising: a first light source;a second light source irradiating light of a wavelength different from that of light from the first light source;a first optical detector detecting a reflected light generated after the light from the first light source is irradiated on a measurement target;a second optical detector detecting a skin fluorescence generated after the light from the first light source is irradiated on the measurement target, and detecting a reflected light generated from the measurement target due to the light of the second light source; anda holder to which the first light source, the second light sour... | Korea Electrotechnology Research Institute | A61B005/00
US20150201851 | A1 | 2015-07-23 | BLOOD PRESSURE MEASURING SYSTEM | 2015-01-06 | A blood pressure measuring system includes: a sphygmomanometer which is configured to invasively measure a blood pressure value of a subject; a calibrating section which is configured to calibrate a measurement reference value of the blood pressure value; a first atmospheric pressure sensor which is adapted to be attached to the subject; a second atmospheric pressure sensor which is fixed to a predetermined position; a difference acquiring section which is configured to acquire a difference between a first atmospheric pressure value detected by the first atmospheric pressure sensor, and a second atmospheric pressure value detected by the second atmospheric pressure sensor; and a determining section which, based on the difference, is configured to determine whether a calibration of the measurement reference value is necessary or not. | 1. A blood pressure measuring system comprising: a sphygmomanometer which is configured to invasively measure a blood pressure value of a subject;a calibrating section which is configured to calibrate a measurement reference value of the blood pressure value;a first atmospheric pressure sensor which is adapted to be attached to the subject;a second atmospheric pressure sensor which is fixed to a predetermined position;a difference acquiring section which is configured to acquire a difference between a first atmospheric pressure value detected by the first atmospheric pressure sensor, and a second atmospheric pressure value detected by the second atmospheric pressure sensor; anda determining section which, based on the difference, is configured to determine whether a calibration of the measurement reference value is necessary or not. 2. The blood pressure measuring system according to claim 1, wherein, when the determining section determines that the calibration is necessary, the calibrating section automatically calibrates the measurement reference value. 3. The blood pressure measuring system according to claim 1, further comprising: a notifying section which, when the determining section determines that the calibration is necessary, is configured to output an alarm. 4. The blood pressure measuring system according to claim 1, further comprising: a temperature sensor which is disposed in adjacent to at least one of the first atmospheric pressure sensor and the second atmospheric pressure sensor, wherein, based on the difference and a temperature detected by the temperature sensor, the determining section determines whether the calibration is necessary or not. 5. The blood pressure measuring system according to claim 1, wherein the first atmospheric pressure sensor is adapted to be attached to a chest of the subject. 6. The blood pressure measuring system according to claim 1, wherein the determining section determines that the calibration of the measurement reference value is necessary when a value of the difference between the first and second atmospheric pressure values is varied at a degree which is larger than a predetermined value. 7. The blood pressure measuring system according to claim 1, the calibrating section stores a relationship between a correction amount of the measurement reference value and a value of the difference between the first and second atmospheric pressure values. |  | A61B005/0215 A61B005/00
US20150208972 | A1 | 2015-07-30 | LANCET ANALYTE SENSORS AND METHODS OF MANUFACTURING | 2015-04-06 | In some aspects, an analyte sensor is provided for obtaining and detecting an analyte concentration level in a bio-fluid sample. The analyte sensor has a sensor body including a semiconductor material, an active region coupled to the sensor body, and a lancet provided on the analyte sensor. The conductor may include a fiber having a core of a conductive material and a semiconductor cladding surrounding the core. Numerous other aspects are provided. | 1. A testing apparatus, comprising: an analyte sensor having a sensor body comprised of a semiconductor material;an active region coupled to the sensor body; anda lancet formed on an end of the analyte sensor. 2. The testing apparatus of claim 1 further comprising a housing having a port into which an analyte sensor is received. 3. The testing apparatus of claim 2, wherein the housing contains an electrolyte fluid, and a reference electrode is positioned in contact with the electrolyte fluid. 4. The testing apparatus of claim 1, further comprising an array of sensors including the analyte sensor. 5. The testing apparatus of claim 1, further comprising an electrolyte fluid in contact with at least a portion of the sensor body. 6. A testing apparatus, comprising: an analyte sensor having a cylindrical sensor body;an active region positioned within the cylindrical sensor body, the active region configured to determine an analyte concentration level;a lancet positioned on an end of the cylindrical sensor body;a housing having a port, the cylindrical sensor body configured to extend forwardly and retract backwardly through the port; andan electrolyte fluid contained in the housing. 7. The testing apparatus of claim 6, further comprising a reference electrode positioned within the electrolyte fluid in the housing. 8. The testing apparatus of claim 7, wherein the reference electrode comprises a coil or a foil. 9. The testing apparatus of claim 7, wherein the reference electrode comprises a conductive core. 10. The testing apparatus of claim 6, further comprising a motive device configured to cause relative movement between the housing and the cylindrical sensor body. 11. A method of manufacturing an analyte sensor, comprising: providing a fiber comprised of a semiconductor material;forming a cavity proximate to the fiber;forming an active region in the cavity; andforming a lancet on the analyte sensor. 12. The method of claim 11, wherein the providing the fiber comprised of the semiconductor material comprises providing a SiC/C fiber in the form of a cylindrical sensor body. 13. The method of claim 11, wherein the providing the fiber comprised of the semiconductor material comprises providing a SiC cladding and a carbon core in the form of a cylindrical sensor body. 14. The method of claim 11, wherein the forming the cavity proximate to the fiber comprises forming the cavity proximate to the fiber by removing a portion of a core of the fiber. 15. The method of claim 11, wherein the forming the cavity proximate to the fiber comprises forming the cavity in a side wall of the fiber. 16. The method of claim 11, wherein: the forming the cavity comprises forming a cavity in a separate lancet member; andthe forming the lancet comprises coupling the separate lancet member to the fiber, the fiber in the form of a cylindrical sensor body. 17. The method of claim 11, wherein the forming the lancet comprises forming a cleaved end on the fiber, the f... |  | A61B005/157 A61B005/1468 A61B005/151
US20150190093 | A1 | 2015-07-09 | PORTABLE ELECTRONIC DEVICE | 2014-12-17 | A portable electronic device includes a switching unit, a light source, a light detector and control unit. The user utilizes the switching unit to select the detection mode. The light is emitted from the light source to the object to generate a reflected light. The light detector detects the reflected light to generate a light detecting signal for the control unit to calculate a corresponding result based on the selected mode. Therefore, single portable electronic device can achieve multiple functions and is more convenient for utilization. | 1. A portable electronic device comprising: a first switching unit to switch the portable electronic device to a blood detection mode;a first light source to provide a first beam, wherein under the blood detection mode, the first beam is emitted to a first object to be reflected as a reflected light, and the first object is a part of an user's body;a light detector having at least one light detecting unit, wherein under the blood detection mode, the light detector detects the reflected light to generate a blood detecting signal; anda control unit connecting to the light detector, wherein under the blood detection mode, the control unit calculates the user's blood pressure based on the blood detecting signal. 2. The portable electronic device as claimed in claim 1, wherein the control unit calculates the user's heart rate, the user's arterial stiffness index and the user's vessel obstruction index based on the blood detecting signal. 3. The portable electronic device as claimed in claim 1 further comprising: a second switching unit to switch the portable electronic device to a blood oxygen saturation detection mode; anda second light source to provide a second beam having a wave length different with a wave length of the first beam,wherein under the blood oxygen saturation detection mode, the first beam and the second beams are emitted respectively to the first object to be reflected as reflected lights, and the light detector detects the reflected lights to generate a blood oxygen saturation detecting signal, and the control unit calculates the blood oxygen saturation index based on the blood oxygen saturation signal. 4. The portable electronic device as claimed in claim 1 further comprising a second switching unit to switch the portable electronic device to a breath ethanol concentration analyzing mode, wherein under the breath ethanol concentration analyzing mode, the first beam is emitted to a breath from the user to generate a reflected light, and the light detector detects the reflected light from the breath to generate an ethanol concentration signal, and the control unit calculates the ethanol concentration based on the ethanol concentration signal. 5. The portable electronic device as claimed in claim 1, wherein under a proximity detection mode, the first beam is emitted to a second object to generate a reflected light, and the light detector detects the reflected light from the second object to generate a proximity detecting signal, and the control unit determines whether the second object approaches the portable electronic device based on the proximity detecting signal. 6. The portable electronic device as claimed in claim 1 further comprising a display having a backlight module, wherein the light detector detects an ambient light around a periphery environment of the portable electronic device to generate an ambient light detecting signal, and the control unit adjusts an illumination intensity of the backlight module of the displa... | EMINENT Electronic Technology Corp. Ltd. | A61B005/00 G09G003/34 A61B005/024 A61B005/02 A61B005/1455 A61B005/021
US09078609 | B2 | 2015-07-14 | Extraction of physiological measurements from a photoplethysmograph (PPG) signal | 2008-10-02 | The present disclosure relates to signal processing and, more particularly, to determining the value of a physiological parameter, such as the blood oxygen saturation (SpO2) of a subject. In an embodiment, a first baseline for a first waveform and a second baseline for a second waveform are determined. In this embodiment, the first and second waveforms are indicative of the physiological parameter of the subject. The first and second waveforms are filtered to obtain a first direct-current (DC) component for the first waveform and a second DC component for the second waveform. A measured value for the physiological parameter is derived from the first and second baseline signals, and the first and second DC components. In an embodiment, the measured value for the physiological parameter is determined based on a ratio of the normalized difference between the DC component and the baseline signal for the first waveform with respect to same for the second waveform. | 1. A system for measuring a value of a physiological parameter of a subject, the system comprising a computer processor configured to: determine a first baseline signal for a first received waveform, wherein the first baseline signal corresponds to peak or trough information of the first received waveform, and a second baseline signal for a second received waveform, wherein the second baseline signal corresponds to peak or trough information of the second received waveform, the first and second received waveforms being indicative of the physiological parameter of the subject;filter the first and second received waveforms to obtain a first direct-current (DC) component for the first received waveform and a second DC component for the second received waveform;calculate a first difference signal AR for the first received waveform and a second difference signal AIR for the second received waveform, wherein the difference signal for each received waveform is based at least in part upon a difference between the DC component and baseline signal of the received waveform; andderive a measured value for the physiological parameter from the first and second difference signals. 2. The system of claim 1, wherein the processor is further configured to calculate a first normalized difference signal A*R for the first received waveform and a second normalized difference signal A*IR for the second received waveform, based on the difference signals AR and AIR, respectively. 3. The system of claim 2, wherein the processor is configured to calculate a normalized difference signal for the received waveform by dividing the difference signal for the received waveform by the DC component of the received waveform. 4. The system of claim 2, wherein the processor is configured to calculate a normalized difference signal for the received waveform by dividing the difference signal for the received waveform by the baseline signal for the received waveform. 5. The system of claim 2, wherein the processor is configured to derive a measured value for the physiological parameter by deriving a measured value for the physiological parameter from a ratio of the first normalized difference signal A*R with respective to the second normalized difference signal A*IR. 6. The system of claim 5, wherein the processor is configured to derive a measured value for the physiological parameter by deriving a measured value from a lookup table based on the ratio of the normalized difference signals. 7. The system of claim 1, wherein the processor is configured to determine a baseline signal for a received waveform by determining a best-fit line through the trough points of the received waveform. 8. The system of claim 1, wherein the physiological parameter is indicative of the blood oxygen saturation of the subject. 9. The system of claim 1, wherein the processor is further configured to generate an alarm if the measured value for the physiological parameter meets one or more predetermined... | Nellcor Puritan Bennett Ireland | A61B005/05 A61B005/00 A61B005/1455 A61B005/0205 A61B005/021 A61B005/024
US09089360 | B2 | 2015-07-28 | Devices and techniques for cutting and coagulating tissue | 2010-10-01 | Various embodiments are directed to an apparatus and method of driving an end effector coupled to an ultrasonic drive system of a surgical instrument. The method comprises generating at least one electrical signal. The at least one electrical signal is monitored against a first set of logic conditions. | 1. A method of driving an end effector coupled to an ultrasonic drive system of a surgical instrument, the method comprising: generating by a generator at least one electrical signal;monitoring the at least one electrical signal against a first set of logic conditions;triggering a first response of the generator when the first set of logic conditions is met;triggering a pulsing response when the first set of logic conditions is met; andwherein the pulsing response comprises:generating by the generator a first pulse amplitude for a first pulse time, where the first pulse time is the period over which the first pulse amplitude is driven by the generator; andgenerating by the generator a second pulse amplitude for a second pulse time, where the second pulse time is the period over which the second pulse amplitude is driven by the generator. 2. The method of claim 1, comprising triggering an audible response when the first set of logic conditions is met. 3. The method of claim 1, comprising triggering a visual response when the first set of logic conditions is met. 4. The method of claim 1, comprising repeating generating by the generator a pulse amplitude for a pulse time, where the pulse time is the period over which the pulse amplitude is driven by the generator. 5. The method of claim 1, comprising: monitoring the at least one electrical signal against a second set of logic conditions; andtriggering a second response of the generator when the second set of logic conditions is met. 6. The method of claim 5, comprising determining the triggering of the first or the second response on a hierarchical basis. 7. A device for driving an end effector coupled to an ultrasonic drive system of a surgical instrument, the generator comprising: a signal processor operative to generate at least one electrical signal;a first circuit to monitor the at least one electrical signal against a first set of logic conditions; anda second circuit to trigger a first response of the generator when the first set of logic conditions is met;a pulsing circuit coupled to and responsive to the trigger circuit;wherein the pulsing circuit is operative to generate a first pulse amplitude for a first pulse time, where the first pulse time is the period over which the first pulse amplitude is driven by the generator; and generate a second pulse amplitude for a second pulse time, where the second pulse time is the period over which the second pulse amplitude is driven by the generator. 8. The device of claim 7, comprising a speaker coupled to and responsive to the trigger circuit. 9. The device of claim 7, comprising a display coupled to and responsive to the trigger circuit. | Ethicon Endo-Surgery, Inc. | H01L041/09 A61B017/32 B06B001/02 A61B005/053 A61B005/00 A61B017/00 A61B018/00
US09084577 | B2 | 2015-07-21 | Video and accessory apparatus for a videofluoroscopy unit | 2012-12-21 | A videofluoroscopy accessory device adapted to securely and removably attach to an X-ray head of a fluoroscopy system or device. The videofluoroscopy accessory device on the current invention provides a platform for enhancing and supplementing the surgical environment with additional accessories. The accessories that could be used with the present invention include but are not limited to lights, cameras, microphones, and other medical equipment/tools for optimizing the surgical environment. | 1. A videofluoroscopy accessory for use with a videofluoroscopy device or system, the videofluoroscopy accessory comprising: a clamp adapted to receive an X-ray head of a videofluoroscopy device;at least one accessory mount circumferentially disposed on the clamp adapted to removably receive at least one predetermined accessory;at least one predetermined accessory; andwherein the at least one predetermined accessory is chosen from a group consisting of a camera, a video camera, a light fixture, a microphone, an image projector, a video projector and an imaging device; and wherein the circumference of the clamp is adjustable. 2. The videofluoroscopy accessory according to claim 1, further comprising means for communicating information between said at least one predetermined accessory and the videofluoroscopy device. 3. The videofluoroscopy accessory according to claim 1, further comprising an accessory mount arm adapted to connect said at least one predetermined accessory to said clamp. 4. The videofluoroscopy accessory according to claim 1, wherein the at least one predetermined accessory comprises at least two video cameras. 5. The videofluoroscopy accessory according to claim 1, further comprising means for electrically connecting said at least one predetermined accessory to the videofluoroscopy device. 6. The videofluoroscopy accessory according to claim 4, wherein the at least one of the two video cameras is attached to an accessory mount arm connected to said at least one accessory mount disposed on the clamp. 7. A videofluoroscopy accessory for use with a videofluoroscopy device or system, the videofluoroscopy accessory comprising: a clamp adapted to receive an X-ray head of a videofluoroscopy device;at least one accessory mount circumferentially disposed on the clamp adapted to removably receive at least one predetermined accessory;at least one predetermined accessory;at least one accessory mount arm adapted to connect said at least one predetermined accessory to said at least one accessory mount disposed on the clamp; andwherein the at least one predetermined accessory is chosen from a group consisting of a camera, a video camera, a light fixture, a microphone, an image projector, a video projector and an imaging device; and wherein the circumference of the clamp is adjustable. 8. The videofluoroscopy accessory according to claim 7, further comprising means for communicating information between said at least one predetermined accessory and the videofluoroscopy device. 9. The videofluoroscopy accessory according to claim 7, wherein the at least one predetermined accessory comprises at least two video cameras. 10. The videofluoroscopy accessory according to claim 7, further comprising means for electrically connecting said at least one predetermined accessory to the videofluoroscopy device. 11. The videofluoroscopy accessory according to claim 7, wherein the interior circumference of the clamp comprises padding adapted to dampen v... | GLERIC HOLDINGS, LLC | A61B006/00 A61B005/103 H05G001/64
US09084583 | B2 | 2015-07-21 | Medical device with automatic start-up upon contact to patient tissue | 2014-09-23 | Methods and devices for monitoring and/or treating patients comprise a switch to automatically start-up the device when the device contacts tissue. By automatically starting up the device, the device may be installed without the clinician and/or user turning on the device, such that the device can be easy to use. In many embodiments, the device comprises startup circuitry with very low current and/or power consumption, for example less than 100 pA. The startup circuitry can detect tissue contact and turn on circuitry that is used to monitor or treat the patient. | 1. A device for monitoring or treating a patient, the device comprising: a battery; circuitry configured to at least one of monitor or treat the patient, the circuitry comprising a processor; at least two electrodes configured to couple to tissue of the patient; a first switch coupled to the at least two electrodes, the battery and the circuitry, and wherein the first switch is configured to detect tissue coupling to the at least two electrodes and connect the battery to the circuitry in response to tissue coupling to the at least two electrodes; and a shunt switch coupled to the first switch and controlled by the processor to minimize parasitic current through the at least two electrodes coupled to the tissue detection circuitry, wherein the processor is configured to open the shunt switch at regular intervals to determine if the device has been removed from the patient. 2. The device of claim 1, wherein the shunt switch is closed by the processor to decrease parasitic current through the at least two electrodes. 3. The device of claim 1, wherein the shunt switch is opened by the processor to allow the first switch to detect whether the at least two electrodes are coupled to tissue. 4. The device of claim 1, wherein the first switch comprises a voltage divider and a transistor having a gate with a threshold voltage and wherein the voltage divider and the threshold voltage are configured to close the first switch when an impedance between the at least two electrodes is below a threshold tissue detection impedance. 5. The device of claim 4, wherein the voltage divider includes a first resistor, a second resistor, a third resistor and an output connected to the gate of the transistor, wherein the first resistor is connected between the battery and the output and the second resistor is connected between the output and one of the at least two electrodes. 6. The device of claim 5, wherein the shunt switch is connected to a node located between the third and fourth resistors and ground, wherein closing the shunt switch results in the output of the voltage divider being pulled low. 7. The device of claim 6, wherein the resistance of the second resistor is much smaller than the resistance of the third resistor. 8. The device of claim 1, further comprising sustain circuitry comprising a second switch to connect the battery to the processor in response to a signal from the processor, such that power is sustained to the processor after the tissue is uncoupled from the at least two electrodes and the first switch opens. 9. The device of claim 8, further comprising a voltage regulator, wherein the first switch and the voltage regulator are connected in series between the battery and the circuitry to at least one of monitor or treat the patient, such that the first switch and the voltage regulator connect the battery to the circuitry to at least one of monitor or treat the patient. 10. A method of monitoring and/or treating a patient with a device hav... | MEDTRONIC MONITORING, INC. | A61B005/04 A61B005/00 A61N001/36 A61B005/0402 A61B005/053 A61B018/18
US09089303 | B2 | 2015-07-28 | Automated assessment of skin lesions using image library | 2012-11-12 | An automated skin lesion assessment system may automatically assess a suspect skin lesion. An electronic image library may contain diagnosed skin lesion image data representative of images of a plurality of diagnosed skin lesions and, for each, a diagnosis of the skin lesion. An image capture system may capture an image of the suspect skin lesion. A computer processing system may compare the image of the suspect skin lesion with the diagnosed skin lesion image data and, based on this comparison, identify one or more diagnosed skin lesions which match the suspect skin lesion. A user interface may report the diagnoses of the diagnosed skin lesions that match the image of the suspect skin lesion. | 1. An automated skin lesion assessment system for automatically assessing a suspect skin lesion comprising: an image library containing images of diagnosed skin lesions and, for each image of a diagnosed skin lesion, a diagnosis of the skin lesion;an image capture system that captures an image of the suspect skin lesion;a computer processing system that compares the image of the suspect skin lesion with the images of the diagnosed skin lesions and identifies the images of the diagnosed skin lesions that substantially match the image of the suspect skin lesion, at least two of the substantially matching images of the diagnosed skin lesions having different diagnoses; anda user interface that reports more than one of the diagnoses of the substantially-matching diagnosed skin lesions, together with information indicative of the quantity of the substantially-matching diagnosed skin lesions that had each reported diagnosis,wherein the information indicative of the quantity of the substantially-matching diagnosed skin lesions that had each reported diagnosis includes a relative number of substantially-matching diagnosed skin lesions that had each reported diagnosis in comparison to a total number of substantially-matching diagnosed skin lesions. 2. The automated skin lesion assessment system of claim 1 wherein the relative number of substantially-matching diagnosed skin lesions that had each reported diagnosis in comparison to the total number of substantially-matching diagnosed skin lesions includes a percentage of the substantially-matching diagnosed skin lesions that had each reported diagnosis in comparison to the total number of the substantially-matching diagnosed skin lesions. 3. The automated skin lesion assessment system of claim 1 wherein the information indicative of the quantity of the substantially-matching diagnosed skin lesions that had each reported diagnosis includes a listing of the diagnoses in descending order of the number of the substantially-matching diagnosed skin lesions that had each reported diagnosis. 4. An automated skin lesion assessment system for automatically assessing a suspect skin lesion captured by an image capture device comprising: an image library containing images of diagnosed skin lesions and, for each image of a diagnosed skin lesion, a diagnosis of the skin lesion;a computer processing system that:compares the image of the suspect skin lesion with the images of the diagnosed skin lesions and identifies the images of the diagnosed skin lesions that substantially match the image of the suspect skin lesion, at least two of the substantially matching images of the diagnosed skin lesions having different diagnoses; and communicates more than one of the diagnoses of the substantially-matching diagnosed skin lesions, together with information indicative of the quantity of the substantially-matching diagnosed skin lesions that had each communicated diagnosis,wherein the information indicative of the quantity of th... | LUBAX, INC. | H04N009/47 A61B005/00 G06F019/00 G06K009/00 G06T007/00
US09220427 | B2 | 2015-12-29 | System and method for reconstructing cardiac activation information | 2015-03-26 | In a system and method for reconstructing cardiac activation information, an analysis cardiac signal and a reference cardiac signal are processed to determine a first point of change in a derivative of the analysis cardiac signal with respect to a derivative of the reference cardiac signal. The analysis cardiac signal and the reference cardiac signal are processed to determine a second point of change in a different derivative of the analysis cardiac signal with respect to a different derivative of the reference cardiac signal. An activation onset time is assigned in the analysis cardiac signal at a point based on a mathematical association of the first point of change and the second point of change to define cardiac activation indicating a beat in the analysis cardiac signal. | 1. A method of reconstructing cardiac activation information, the method comprising: processing, by a computing device, an analysis cardiac signal and a reference cardiac signal to determine a first point of change in a derivative of the analysis cardiac signal with respect to a derivative of the reference cardiac signal, the derivative of the analysis cardiac signal and the derivative of the reference cardiac signal being selected from zero, first and second order derivative;processing, by the computing device, the analysis cardiac signal and the reference cardiac signal to determine a second point of change in a different derivative of the analysis cardiac signal with respect to a different derivative of the reference cardiac signal, the different derivative of the analysis cardiac signal and the different derivative of the reference cardiac signal being selected from zero, first and second order derivative; andassigning an activation onset time in the analysis cardiac signal at a point based on a mathematical association of the first point of change and the second point of change to define cardiac activation indicating a beat in the analysis cardiac signal. 2. The method of claim 1, wherein the mathematical association is an average of the first point of change and the second point of change representing a majority from reference cardiac signals processed in relation to the analysis cardiac signal. 3. The method of claim 2, wherein the first point of change and the second point of change are within a predetermined time interval of each other. 4. The method of claim 2, wherein the predetermined time interval is ±5 ms. 5. The method of claim 1, wherein the mathematical association is an average of the first point of change and the second point of change representing a plurality from reference cardiac signals processed in relation to the analysis cardiac signal. 6. The method of claim 5, wherein the first point of change and the second point of change are within a predetermined time interval of each other. 7. The method of claim 6, wherein the predetermined time interval is ±5 ms. 8. The method of claim 1, wherein the mathematical association is a selection of one of the first point of change and the second point of change. 9. The method of claim 8, wherein the selection comprises: computing a first difference value of the first point of change minus a first threshold that is associated with the first point of change;computing a second difference value of the second point of change minus a second threshold that is associated with the second point of change; andselecting one of the first point of change and the second point of change based on a highest difference value among the first difference value and the second difference value. 10. The method of claim 8, wherein the selection is based on a highest order derivative that is above an associated threshold. 11. The method of claim 1, wherein the first point of change and the second poin... | The Regents of the University of California Topera, Inc. The United States of America as Represented by the Department of Veterans Affairs, Office of the General Counsel | A61B005/04 A61B005/042 A61B005/0452 A61B005/00 A61B005/0205 A61B005/046 A61B005/0464
US09788793 | B2 | 2017-10-17 | Method and system to identify motion artifacts and improve reliability of measurements and alarms in photoplethysmographic measurements | 2013-07-22 | A system (10) and method to identify motion artifacts. Measurements of a physiological parameter of an associated patient are received from a probe (12) positioned on or proximate to the associated patient. Further, measurements of acceleration are received from an accelerometer (26) positioned on, proximate to, or integrated with the probe (12). Measurements of the physiological parameter are labeled based on the measured acceleration, such as being with or without motion. | 1. A system for identifying motion artifacts, said system comprising: a probe configured to sense a physiological parameter of an associated patient, the probe configured to be positioned on or proximate to the associated patient, the probe being configured to generate one or more physiological signals indicative of the sensed physiological parameter;an accelerometer configured to be positioned on, proximate to, or integrated with the probe, the accelerometer configured to generate one or more acceleration signals measuring acceleration;a first signal processing unit configured to process the one or more physiological signals from the probe to determine measurements of the physiological parameter;a second signal processing unit configured to process one or more acceleration signals from the accelerometer to determine motion characteristics, the processing of the second signal processing unit being performed in parallel, and independent of, the processing of the first signal processing unit; anda labeling unit configured to label measurement of the physiological parameter with temporally corresponding motion characteristics based on the determined motion characteristics; anda signal quality index (SQI) threshold unit configured to discard or down weight measurements of the physiological parameter with signal quality indices (SQI)s below a SQI threshold and passing a remaining or down weighted measurements of the physiological parameter to the labeling unit; and wherein the SQI threshold unit is configured to determine the SQI threshold by: determining whether there is motion based on the measured acceleration;in response to determining there is no motion, setting the SQI threshold to a predetermined value;in response to determining there is motion, determining whether the motion is correlated with a measured motion artifact of the one or more physiological signals that is generated by, and received from, the probe;in response to determining the motion is correlated, setting the SQI threshold to a first value using a correlated lookup function of a motion strength value; andin response to determining the motion is uncorrelated, setting the SQI threshold to a second value using an uncorrelated lookup function of the motion strength value. 2. The system according to claim 1, wherein the second signal processing unit is further configured to generate a motion information signal (MIS) from the determined motion characteristics, an amplitude of the MIS corresponding to the measured acceleration. 3. The system according to claim 2, wherein the second signal processing unit is further configured to generate the MIS to include at least one of: digital messages indicating at least one of movement speed, acceleration, direction, and duration; anddigital messages that each identify a start and end time for a period of movement. 4. The system according to claim 1, further including: an alarm unit configured to generate alarms based on the measurements of th... | KONINKLIJKE PHILIPS N.V. | A61B005/00 A61B005/024 A61B005/11 A61B005/0205 A61B005/145 G01P015/00 A61B005/1455 A61B005/021
US09867563 | B2 | 2018-01-16 | Reduced cognitive function detection and alleviation system for a pilot | 2015-01-12 | A system for detecting and alleviating pilot hypoxia is provided. The system includes an oxygen generator adapted to be powered by a power supply. The oxygen generator is in communication an oxygen delivery device where the oxygen delivery device is adapted to deliver supplemental oxygen to a pilot. A control module is in communication with the oxygen generator and the power supply. A hypoxia detection device is in communication with the control module wherein the control module causes one or both of the oxygen generator and the oxygen delivery device to increase an amount of oxygen being delivered to the pilot upon detection of pilot hypoxia. The hypoxia detection device may include a pupillometer and a luminometer and/or a flash generator. | 1. A system for detecting and alleviating reduced cognitive function of a pilot, the system comprising: a) an oxygen supply system adapted to be actuated by a power supply, the oxygen supply system in communication with an oxygen delivery device, the oxygen delivery device adapted to deliver supplemental oxygen to a pilot,b) a control module in communication with the oxygen supply system and the power supply; andc) a reduced cognitive function detection device comprising a pupillometer configured to monitor a pupil size of the pilot, the reduced cognitive function detection device in communication with the control module wherein the control module includes a data file containing compiled pilot pupil size data as a function of ambient light and wherein the reduced cognitive function detection device further comprises a luminometer configured to measure an ambient light level wherein pilot pupil size is compared to the data file at the ambient light level so that a pupil size outside the pilot pupil size data indicates reduced cognitive function and wherein the control module causes one or both of the oxygen supply system and the oxygen delivery device to increase an amount of oxygen being delivered to the pilot upon detection of pilot reduced cognitive function. 2. The system for detecting and alleviating reduced cognitive function of a pilot of claim 1 wherein the reduced cognitive function is indicative of hypoxia or hypoxic stress. 3. The system for detecting and alleviating reduced cognitive function of a pilot of claim 1 wherein the oxygen supply system is an onboard stored oxygen supply of high purity gaseous or liquid oxygen. 4. The system for detecting and alleviating reduced cognitive function of a pilot of claim 1 wherein the oxygen supply system is an onboard oxygen generating system (OBOGS). 5. The system for detecting and alleviating reduced cognitive function of a pilot of claim 4 wherein the OBOGS is either a pressure swing adsorption device or a vacuum pressure swing adsorption device. 6. The system for detecting and alleviating reduced cognitive function of a pilot of claim 5 and further comprising a compressor powered by the power source wherein the compressor supplies pressurized air to the pressure swing adsorption device or the vacuum pressure swing adsorption device. 7. The system for detecting and alleviating reduced cognitive function of a pilot of claim 4 further comprising a plenum between the oxygen supply system and the oxygen delivery device, the plenum including a pressure sensor in communication with the control module wherein the control module regulates power to the OBOGS to maintain a substantially constant gas pressure within the plenum. 8. The system for detecting and alleviating reduced cognitive function of a pilot of claim 1 wherein the reduced cognitive function detection device further comprises a flash generator configured to emit a flash of light wherein changes to pilot pupil size are monitored by... | Carleton Life Support Systems Inc. | A61B003/11 A61B005/18 A62B007/14 A61M016/00
US09445735 | B2 | 2016-09-20 | ECG hand-held device | 2013-06-18 | An ECG device designed as a portable hand-held device, comprising a housing, on the outer face of which a plurality of ECG sensors in the form of capacitive electrodes is arranged in a sensor region, characterized by the following features: the EGG device has at least one flexible retaining mat in the sensor region, which retaining mat is designed to retain at least some or all ECG sensors, the retaining mat is made of liquid-tight material, at least some or all ECG sensors are fastened to the outer face of the retaining mat facing away from the housing. | 1. An ECG device, comprising a housing in which circuitry is housed;a plurality of ECG sensors in the form of capacitive electrodes arranged in a sensor region on an outer side of the housing;at least one flexible holding pad in the sensor region, the at least one flexible holding pad being configured for holding at least some or all of the plurality of ECG sensors,wherein the at least one flexible holding pad consists of liquid-tight material,wherein at least some or all of the plurality of ECG sensors are fastened to the outer side of the at least one flexible holding pad facing away from the housing,wherein the ECG device is a portable handheld device during operation,wherein one, several or all of the plurality of ECG sensors include an electrically insulated sensor surface facing away from the at least one flexible holding pad, andwherein the electrical insulation of the sensor surface is a biocompatible lacquer coating of the sensor surface. 2. The ECG device as claimed in claim 1, wherein a) the at least one flexible holding pad includes at least one passage opening for electric lines, andb) at least one electric line is guided from at least one of the plurality of ECG sensors fastened to the at least one flexible holding pad into the housing of the ECG device through the at least one passage opening. 3. The ECG device as claimed in claim 1, wherein the housing includes a handle region and/or handle elements, wherein the handle region and/or the handle elements are configured to allow an operating person to hold the ECG device, wherein the at least one flexible holding pad is arranged outside of the handle region and the region of the handle elements. 4. The ECG device as claimed in claim 1, wherein one, several or all of the plurality of ECG sensors fastened to the at least one flexible holding pad are individually sprung in relation to the housing of the ECG device by means of at least one respective spring element. 5. The ECG device as claimed in claim 1, wherein the ECG device includes at least one display means, which is configured to instruct a user to position the ECG device correctly on a patient on the basis of varying graphic display information. 6. An ECG device, comprising a housing in which circuitry is housed;a plurality of ECG sensors in the form of capacitive electrodes arranged in a sensor region on an outer side of the housing;at least one flexible holding pad in the sensor region, the at least one flexible holding pad being configured for holding at least some or all of the plurality of ECG sensors,wherein the at least one flexible holding pad consists of liquid-tight material,wherein at least some or all of the plurality of ECG sensors are fastened to the outer side of the at least one flexible holding pad facing away from the housing,wherein the ECG device is a portable handheld device during operation,wherein the at least one flexible holding pad includes respective fastening points for one, several or all of the... | Capical GmbH | A61B005/0404 A61B005/0402 A61B005/044 A61B005/0408 A61B005/00
US09307941 | B2 | 2016-04-12 | Patient management device, system and method | 2014-07-30 | A portable apparatus for managing a plurality of events related to a patient and for recording and storing input data related to said events is disclosed. The portable apparatus comprises a man machine user interface; a timer unit; a control unit, arranged to provide an invitation to the patient as an instruction via the interface to perform a motion exercise, upon a trigger from the timer unit or upon a patient self initiation. In an embodiment the apparatus comprises a sensor to record measurements related to said motion exercise. Further, a storage unit is arranged to retrievably store patient input data and said measurements. This enables diagnosing a degree of a neurological disease or an effect of a medication on said neurological disease. | 1. A portable apparatus to manage a plurality of events related to a patient and to record and store input data related to said events, said portable apparatus comprising: a user interface comprising an input unit configured to register patient input data elements and an output unit configured to provide information elements to said patient; a timer unit arranged to trigger at least a first event of said plurality of events and to tag said input data with a time stamp; a control unit, arranged to provide an invitation as an instruction via said output unit to said patient to perform a desired movement in a motion exercise, upon said trigger from said timer unit or upon a patient self-initiation; at least one sensor unit arranged to record measurement data elements related to said motion exercise of said patient, wherein said at least one sensor unit comprises at least one accelerometer adapted to measure a motion of said portable apparatus; and a storage unit, arranged to retrievably store said input data comprising said patient input data elements and said measurement data elements, when recorded by said input unit and/or said sensor unit, together with said time stamp, and wherein said storage unit is adapted to store said measurement data elements from said motion exercise performed upon said instruction or upon said patient self-initiation of said motion exercise wherein: said input unit is responsive to said invitation provided to said patient by said output unit and upon triggering said event, or to a patient self-initiation; said portable apparatus is adapted to be held by said patient, or attached in a fixed relation to a body portion of said patient, and thus to serve as a mass to be moved in a desired manner by said patient during said motion exercise in such a manner that said measurement data elements are provided that are related to a movement of said portable apparatus in at least two dimensions by said patient during said motion exercise; and said control unit is a unit configured to correlate said instructions to said measurement data elements and to analyze said measurement data elements to determine a degree of a chronic disease, wherein said analyzing unit is adapted to calculate a speed, direction of movement, distance, time and force that acts upon the device from said measurement data elements and said time stamp stored together, as provided by said movement and said mass of said portable apparatus, and whereby said control unit is adapted to provide a determination that said movement of said motion exercise has been correctly performed. 2. The apparatus according to claim 1, wherein said motion exercise is adapted to provide a degree of muscle tone or muscle relaxation of said patient based on said measurement data, and wherein said accelerometer is adapted to provide said measurement data for determination of said degree of muscle tone or muscle relaxation. 3. The apparatus according to claim 1, wherein said acceleromete... | Bläckbild | A61B005/103 A61B005/117 A61B005/22 A61B005/11 A61B005/16 A61B005/00 G06F019/00 G06Q050/22 A61B005/0205 A61B005/021
US09370327 | B2 | 2016-06-21 | Medical devices with retractable needle and related methods | 2015-01-26 | Needle safety assemblies and related methods are disclosed. Exemplary needle safety assemblies include a needle with a sharpened tip attached directly or indirectly to an elongate tube having a proximal end that is constrained from proximal axial movement. An elongate shield with a distal end opening and a body extends over at least a portion of the elongate tube. A needle holder is coupled to the elongate shield and fixed axially. The needle holder has a proximal opening sized and shaped to receive a sampling device, such as a vacutainer. A tab having a pin extends radially outwardly from the elongate tube and through a slot formed with the elongate shield, which is movable to move the needle. | 1. A needle safety assembly, comprising: a needle with a sharpened tip attached directly or indirectly to a flexible tube portion, said flexible tube portion having a proximal end that is constrained from proximal axial movement;an elongate shield comprising a distal end opening and a body with a lumen extending over at least a portion of the flexible tube portion with the distal end opening spaced a first distance from the sharpened tip in a needle extended position;a needle holder coupled directly or indirectly to the elongate shield and fixed axially relative to the elongate shield; said needle holder comprising a proximal opening sized and shaped to receive a sampling device; a tab comprising a pin extending radially outwardly from within the lumen of the elongate shield and through a slot formed with the elongate shield, all of the tab being movable in a proximal direction to retract the needle tip in the proximal direction; anda second needle having a sharpened tip extending in a proximal direction inside an interior cavity of the needle holder. 2. The needle safety assembly of claim 1, wherein the flexible tube portion is located between a first end defined by the pin on the tab and a distal end of the needle holder, said flexible tube portion has a weakened portion that shrinks in length when a compressive force is imparted by the tab. 3. The needle safety assembly of claim 1, wherein an end axially aligned with the flexible tube portion is pressed fit within a bore of the needle holder and fixedly secured thereto. 4. The needle safety assembly of claim 1, further comprising a socket assembly attached to the needle holder and the elongate shield, said socket assembly comprising a housing slot and wherein the slot on the elongate shield has a portion aligned with the housing slot. 5. The needle safety assembly of claim 1, further comprising a vacutainer positioned in a proximal opening of the needle holder. 6. The needle safety assembly of claim 1, wherein the second needle is in fluid communication with the needle and the flexible tube portion. 7. The needle safety assembly of claim 1, further comprising a sleeve having a bore and a cylinder section aligned with the flexible tube portion located within the bore of the sleeve. 8. The needle safety assembly of claim 1, further comprising an extension spring in biasing contact with the tab. 9. The needle safety assembly of claim 1, wherein the distal end opening of the elongate shield is spaced a second distance from the sharpened tip in a needle retracted position; said second distance being smaller than the first distance. 10. A method of manufacturing a needle safety assembly comprising: forming a needle holder with an interior cavity, a distal end, and a proximal end having an opening for receiving a sampling device in the interior cavity;attaching a needle having sharpened tip directly or indirectly to a flexible tube portion having a proximal end;fixing the proximal end of the... | B. Braun Melsungen AG | A61B005/15 A61B005/154 A61M005/178
US09380983 | B2 | 2016-07-05 | Method and system for fail-proof patient monitoring | 2014-02-07 | This disclosure relates generally to patient monitoring techniques, and more specifically to a method and a system to reduce false alarms generated by the patient monitoring system, the false alarms being associated with clinical condition of the patient. Disclosed herein is a patient monitoring method that includes monitoring one or more clinical parameters associated with condition of a patient, identifying a clinical condition based on deviation of the monitored one or more clinical parameters from corresponding one or more first predefined criteria, determining a status associated with one or more devices that monitor the deviated one or more clinical parameters, and generating a clinical alert based on the determined status not indicating an error by the one or more devices. | 1. A patient monitoring method, the method comprising: monitoring, by a patient monitoring apparatus, one or more clinical parameters associated with condition of a patient;identifying, by the patient monitoring apparatus, a clinical condition based on deviation of the monitored one or more clinical parameters from corresponding one or more first predefined criteria;determining, by the patient monitoring apparatus, a status associated with one or more devices that monitor the deviated one or more clinical parameters;generating, by the patient monitoring apparatus, a clinical alert based on the determined status not indicating an error by the one or more devices; andgenerating, by the patient monitoring apparatus, a machine alert based on the determined status indicating the error by the one or more devices, wherein the generated machine alert is rated per one or more defined conditions to determine an impact on the patient. 2. The method of claim 1, wherein the one or more clinical parameters comprise blood pressure, electrocardiography, heart rate, respiration rate, or body temperature. 3. The method of claim 1, wherein the clinical alert and the machine alert are represented visually and are different from each other. 4. The method of claim 1, further comprising monitoring, by the patient monitoring apparatus, one or more machine parameters associated with operation of the one or more devices. 5. The method of claim 4, wherein the determined status indicating the error by the one or more devices is based on deviation of the monitored one or more machine parameters from one or more second predefined criteria. 6. The method of claim 4, wherein the one or more machine parameters comprise electrical contacts, a battery in the one or more devices, signal to noise (SNR) ratio, or connectivity. 7. A patient monitoring system, the system comprising: at least one processor;at least one memory coupled to the at least one processor, the at least one memory storing processor executable instructions which when executed by the at least one processor causes the at least one processor to: instruct each of one or more devices, in communication with the processor, to monitor an associated clinical parameter;identify a clinical condition of a patient based on deviation of the monitored one or more clinical parameters from a corresponding one or more first predefined criteria;determine a status associated with each of the one or more devices monitoring the deviated one or more clinical parameters;generate a clinical alert based on the status not indicating an error by the one or more devices; andgenerate a machine alert based on the determined status indicating the error by the one or more devices, wherein the generated machine alert is rated per one or more defined conditions to determine an impact on the patient. 8. The system of claim 7, wherein the one or more clinical parameters comprise blood pressure, electrocardiography, heart rate, respiration rate... | Wipro Limited | G08B019/00 G08B021/00 H04Q009/00 G08C019/22 G08B001/08 A61B005/00 A61B005/0205 G06F019/00 A61B005/021 A61B005/024 A61B005/08 A61B005/01
US09295420 | B2 | 2016-03-29 | Transmission-reflectance swappable Raman probe for physiological detections | 2014-07-09 | A transmission-reflectance swappable Raman device and a method thereof are disclosed. The excitation light is selectively directed to the sample in one direction for generating the transmission Raman signal in transmission mode or in another direction for generating the reflectance Raman signal in reflectance mode. The content of an analyte in a sample can be determined by analyzing transmission and reflectance Raman signal. | 1. An optical signal detection device, comprising: a frame;an excitation light source coupled to said frame and configured to generate an excitation light;a sample space disposed within said frame and adapted to receive a sample during operation;a detector coupled to said frame and configured to capture transmission optical signal and reflectance optical signal generated by said sample when said excitation light is directed to said sample during operation; andan optical component coupled to said frame and positioned between said sample space and said detector for reflecting said excitation light and transmitting said transmission optical signal and said reflectance optical signal;wherein said device is switchable between a transmission mode and a reflectance mode of operation;wherein in said transmission mode said excitation light source is positioned to direct said excitation light to said sample in a first direction for generating said transmission optical signal during operation;wherein in said reflectance mode said frame is configured to direct said excitation light to said optical component, said optical component reflecting said excitation light to said sample along a signal axis in a second direction opposite to said first direction for generating said reflectance optical signal;wherein said frame further includes a rotatable stage that generates relative displacement between said excitation light source and said optical component; thereby when said device switches from said transmission mode to said reflectance mode, said rotatable stage rotates from zero degree to no more than ninety degrees with respect to said signal axis so that said excitation light is directed to said optical component. 2. The optical signal detection device of claim 1, wherein said first direction and said second direction are substantially parallel to each other. 3. The optical signal detection device of claim 1, wherein said transmission optical signal and said reflectance optical signal are directed to said detector along said signal axis. 4. The optical signal detection device of claim 1, wherein said optical component is selected from a group consisting of a notch filter, a long-pass filter, a band-pass filter and a dichroic mirror. 5. The optical signal detection device of claim 1, wherein a center of said optical component aligns with said signal axis and said optical component is disposed at an angle with respect to said signal axis. 6. The optical signal detection device of claim 5, wherein a wavelength of said excitation light is in a range of 900-1300 nm. 7. The optical signal detection device of claim 1, wherein said transmission optical signal and said reflectance optical signal are Raman signals. 8. The optical signal detection device of claim 1, wherein said rotatable stage rotates using a center of said optical component as a center of rotation; wherein said excitation light source is mounted on said rotatable stage of said frame; thereby whe... | Hong Kong Applied Science and Technology Research Institute Company Limited | G01J003/44 A61B005/1455 G01N021/63 A61B005/00 G01N021/65 G01J003/02
US20150190099 | A1 | 2015-07-09 | BIOLOGICAL INFORMATION PROCESSING SYSTEM, BIOLOGICAL INFORMATION MEASUREMENT DEVICE, CONTROL DEVICE, METHOD OF CONTROLLING THEM AND STORAGE MEDIUM | 2015-03-23 | A biological information processing system includes a biological information measurement device configured to measure biological information of a subject; and a control device configured to manage the biological information. The control device includes, among other things, an analysis section configured to analyze flag information contained in measurement data received from the biological information measurement device, and a data correction section configured to, when an analysis conducted by an analysis section shows that a measurement date and time are a provisional date and time, correct the measurement date and time information on the basis of a time discrepancy between measurement-side clock information and control-side clock information. | 1. A biological information processing system comprising: a biological information measurement device configured to measure biological information of a subject; anda control device configured to manage the biological information,wherein the biological information measurement device includes: a storage section configured to relate the biological information, measurement date and time information, and flag information to one another, and to store these pieces of information as measurement data, the measurement date and time information indicating a date and time when the biological information is measured, and the flag information indicating whether the measurement date and time are a provisional date and time, the provisional date and time being a date and time at which a clock has not yet been set to a correct date and time, anda data transmission section configured to transmit the measurement data and measurement-side clock information possessed by the biological information measurement device to the control device, andwherein the control device includes: an analysis section configured to analyze the flag information contained in the measurement data received from the biological information measurement device,a data correction section configured to, when the analysis conducted by the analysis section shows that the measurement date and time are the provisional date and time, correct the measurement date and time information on the basis of a time discrepancy between the measurement-side clock information and control-side clock information possessed by the control device, anda recording section configured to relate the biological information to corrected measurement date and time information corrected by the data correction section and record both pieces of information as corrected measurement data. 2. The biological information processing system according to claim 1, wherein the control device further includes a clock information transmission section configured to transmit the control-side clock information to the biological information measurement device. 3. The biological information processing system according to claim 2, wherein, when the analysis conducted by the analysis section shows that the measurement date and time is the provisional date and time, the clock information transmission section transmits the control-side clock information to the biological information measurement device. 4. The biological information processing system according to claim 1, wherein the biological information measurement device further includes a data erasing section configured to, when the data transmission section transmits the measurement data and the measurement-side clock information to the control device, delete the measurement data stored in the storage section. 5. The biological information processing system according to claim 1, wherein the biological information measurement device further includes a second data correction section configured to,... | Terumo Kabushiki Kaisha | A61B005/00 A61B005/11 A61B005/145 A61B005/1455 A61B005/01
US20150182126 | A1 | 2015-07-02 | PHOTOACOUSTIC APPARATUS, SIGNAL PROCESSING METHOD, AND PROGRAM | 2014-12-19 | An apparatus includes a receiving unit configured to receive a photoacoustic wave that is generated when an object is illuminated with light and to output a first time-series received signal, and a processing unit configured to acquire object information using the first time-series received signal, wherein the processing unit acquires a second time-series received signal whose reception time is normalized with respect to the specific speed of sound by resampling part of the first time-series received signal, and acquires the object information using the second time-series received signal and the specific speed of sound. | 1. An apparatus comprising: a receiving unit configured to receive a photoacoustic wave that is generated when an object is illuminated with light and to output a first time-series received signal; anda processing unit configured to acquire object information from the first time-series received signal,wherein the processing unit acquires a second time-series received signal whose reception time is normalized with respect to a specific speed of sound by resampling part of the first time-series received signal, and acquires the object information using the second time-series received signal and the specific speed of sound. 2. The apparatus according to claim 1, wherein the processing unit acquires the second time-series received signal from the first time-series received signal by resampling time-sampled data in a range before or after a reception time of a photoacoustic wave generated on a surface of the object. 3. The apparatus according to claim 2, wherein the processing unit acquires the reception time of the photoacoustic wave generated on the surface of the object using the first time-series received signal. 4. The apparatus according to claim 1, wherein the processing unit acquires the second time-series received signal by performing the resampling using a speed of sound in the object, a speed of sound in a material disposed between the object and the receiving unit, and a sampling frequency used in acquiring the first time-series received signal. 5. The apparatus according to claim 4, wherein the processing unit acquires the second time-series received signal by performing the resampling at a resampling frequency equal to the sampling frequency multiplied by a ratio of the speed of sound in the object to the speed of sound in the material. 6. The apparatus according to claim 1, wherein the specific speed of sound is a speed of sound in the object. 7. The apparatus according to claim 1, wherein the specific speed of sound is a speed of sound in a material disposed between the object and the receiving unit. 8. The apparatus according to claim 7, wherein the material disposed between the object and the acoustic wave receiving unit is a material having an acoustic impedance between an acoustic impedance of the object and an acoustic impedance of the receiving unit. 9. The apparatus according to claim 1, wherein the processing unit includes a storage unit configured to store the second time-series received signal. 10. The apparatus according to claim 1, wherein the processing unit acquires the object information by performing a reconstruction process on the second time-series received signal using the specific speed of sound. 11. A method of acquiring object information using a first time-series received signal obtained by receiving a photoacoustic wave, by a receiving unit, that is generated when an object is illuminated with light, comprising: acquiring a second time-series received signal whose reception time is normalized with resp... |  | A61B005/00
US20150209014 | A1 | 2015-07-30 | BIOLOGICAL INFORMATION PROCESSING APPARATUS AND BIOLOGICAL INFORMATION PROCESSING PROGRAM | 2015-04-08 | A biological information processing apparatus, including: a conversion element which receives an ultrasonic wave transmitted from a subject and converts the ultrasonic wave into an analog signal; an analog-digital converting unit; a first memory which records a digital signal; a signal processing unit which outputs information on an inside of a biological body from the signal recorded in the first memory; a second memory which records information on an ineffective area, for which information need not be recorded; and a controlling unit which controls activation of the analog-digital converting unit or recording to the first memory, wherein the controlling unit stops the activation of the analog-digital converting unit or recording to the first memory in a period in which the ultrasonic wave transmitted from the ineffective area is received based on the information recorded in the second memory. | 1. A biological information processing apparatus, comprising: a conversion element which receives an ultrasonic wave from a subject and converts the ultrasonic waves into analog signals, the ultrasonic waves including an ultrasonic wave from a first area and an ultrasonic wave from a second area, the first area being an area through which the ultrasonic wave passes and the second area being an area through which the ultrasonic wave passes;an analog-digital converting unit which converts an analog signal, corresponding to an ultrasonic wave from a point that is in the first area, into a digital signal and does not convert an analog signal corresponding to an ultrasonic wave from a point that is in the second area;a memory which records the digital signal output from said analog-digital converting unit; anda signal processing unit which outputs information of an image in the subject using the digital signal recorded in said memory. 2. The biological information processing apparatus according to claim 1, wherein the predetermined area is an area in a medium which is disposed between the subject and said conversion element. 3. A biological information processing apparatus, comprising: a conversion element which receives ultrasonic waves from a subject and converts the ultrasonic waves into analog signals, the ultrasonic waves including an ultrasonic wave from a first area and an ultrasonic wave from a second area, the first area being an area through which the ultrasonic wave passes and the second area being an area through which the ultrasonic wave passes;an analog-digital converting unit which converts the analog signals, corresponding to the ultrasonic waves from a point that is in the first area and a point that is in the second area, into digital signals;a memory which records a digital signal, corresponding to an ultrasonic wave from a point that is in the first area, output from said analog-digital converting unit and does not record a digital signal, corresponding to an ultrasonic wave from a point that is in the second area, output from said analog-digital converting unit; anda signal processing unit which outputs information of an image in the subject using the digital signal recorded in said memory. 4. The biological information processing apparatus according to claim 3, wherein the predetermined area is an area in a medium which is disposed between the subject and said conversion element. 5. A biological information processing apparatus, comprising: a light source which generates light;a conversion element which receives ultrasonic waves generated in a subject irradiated with the light and converts the ultrasonic waves into analog signals, the ultrasonic waves including an ultrasonic wave from a first area and an ultrasonic wave from a second area, the first area being an area through which the ultrasonic wave passes and the second area being an area through which the ultrasonic wave passes;an analog-digital converting unit which conv... |  | A61B008/08 A61B005/00 A61B008/00 A61B008/13
US20150182139 | A1 | 2015-07-02 | ELECTRONIC APPARATUS, METHOD AND STORAGE MEDIUM | 2014-07-09 | According to one embodiment, an electronic apparatus wearable by a user includes one or more sensors, a processor and a controller. The processor is configured to determine whether the user is in a waking state or a sleeping state by using a detected value of at least one sensor of the one or more sensors. The controller is configured to set an operation mode of the apparatus in a first apparatus mode if it is determined that the user is in a waking state, and to set the operation mode of the apparatus in a second apparatus mode if it is determined that the user is in a sleeping state. | 1. An electronic apparatus wearable by a user, the apparatus comprising: one or more sensors;a processor configured to determine whether the user is in a waking state or a sleeping state by using a detected value of at least one sensor of the one or more sensors; anda controller configured to set an operation mode of the apparatus in a first apparatus mode if it is determined that the user is in a waking state, and to set the operation mode of the apparatus in a second apparatus mode if it is determined that the user is in a sleeping state. 2. The apparatus of claim 1, wherein the controller is configured to set an operation mode of a first sensor of the one or more sensors in a first sensor mode if it is determined that the user is in a waking state, and to set an operation mode of the first sensor in a second sensor mode if it is determined that the user is in a sleeping state. 3. The apparatus of claim 2, wherein: the first sensor comprises a photoelectric pulse sensor;the first sensor mode comprises a mode for causing a light-emitting diode of the photoelectric pulse sensor to emit a first light-emitting amount of light; andthe second sensor mode comprises a mode for causing the light-emitting diode to emit a second light-emitting amount of light, the second light-emitting amount being smaller than the first light-emitting amount. 4. The apparatus of claim 3, wherein the controller is configured to control a current value of electric power supplied for driving the light-emitting diode. 5. The apparatus of claim 3, wherein the controller is configured to control a duty ratio of a light-emitting period per unit time of the light-emitting diode. 6. The apparatus of claim 2, further comprising a battery, wherein the first sensor is configured to operate by electric power from the battery. 7. A method of an electronic apparatus wearable by a user, the method comprising: determining whether the user is in a waking state or a sleeping state by using a detected value of at least one sensor of one or more sensors; andsetting an operation mode of the apparatus in a first apparatus mode if it is determined that the user is in a waking state, and setting an operation mode of the apparatus in a second apparatus mode if it is determined that the user is in a sleeping state. 8. The method of claim 7, wherein the setting the operation mode comprises setting an operation mode of a first sensor of the one or more sensors in a first sensor mode if it is determined that the user is in a waking state, and setting an operation mode of the first sensor in a second sensor mode if it is determined that the user is in a sleeping state. 9. The method of claim 8, wherein: the first sensor comprises a photoelectric pulse sensor;the first sensor mode comprises a mode for causing a light-emitting diode of the photoelectric pulse sensor to emit a first light-emitting amount of light; andthe second sensor mode comprises a mode for causing the light-emitting diode to ... |  | A61B005/024 A61B005/00
US20150201886 | A1 | 2015-07-23 | CONTACT SENSORS AND METHODS FOR MAKING SAME | 2014-09-02 | Disclosed herein are novel contact sensors. The contact sensors disclosed herein include a conductive composite material formed of a polymer and a conductive filler. In one particular aspect, the composite materials can include less than about 10 wt % conductive filler. Thus, the composite material of the contact sensors can have physical characteristics essentially identical to the polymer, while being electrically conductive with the electrical resistance proportional to the load on the sensor. The sensors can provide real time dynamic contact information for joint members under conditions expected during use. | 1-18. (canceled) 19. A contact sensor system, comprising: a data acquisition terminal; anda surgical insert defining a contact surface configured to receive a load applied by an electrically conductive joint element, the contact surface having selected spaced conductive portions, wherein the selected spaced conductive portions define an array of sensing points that are in communication with the data acquisition terminal, wherein the surgical insert is configured for insertion therein a selected joint within the body of a subject, and wherein the conductive portions of the contact surface, during application of the load, comprises means for producing an output signal indicative of the change in electrical resistance experienced across the contact surface at at least one sensing points,wherein the output signal produced by each sensing point corresponds to variations in the load between the electrically conductive joint element and the contact surface. 20. The contact sensor of claim 19, wherein the surgical insert can be used in one of a knee joint, a hip joint, a shoulder joint, an ankle joint, and a spinal joint. 21. The contact sensor of claim 19, wherein the surgical insert comprises one of a tibial insert, a femoral insert, a patellar insert, an acetabular insert, a scapular insert, a humeral insert, a talar insert, and a vertebral insert. 22. The contact sensor of claim 21, wherein the contact surface extends therein the surgical insert to a depth ranging from about 50 nm to about 1000 nm. |  | A61B005/00
US09082272 | B2 | 2015-07-14 | Circuit for applying heat and electrical stimulation | 2011-10-28 | A circuit (51) for applying heat and electrical stimulation comprises a substrate (500). The substrate (500) comprises an electrode (514) for applying electrical stimulation and a heating element (502). At least one of the electrode (514) and the heating element (502) comprises an electrically conducting region patterned on a surface of the substrate (500). The substrate (500) can be flexible. | 1. A circuit for applying heat and electrical stimulation, the circuit comprising a substrate, the substrate comprising an electrode for applying electrical stimulation and a heating element, wherein at least one of the electrode and the heating element comprises an electrically conducting region patterned on a surface of the substrate wherein the substrate comprises a first surface and a second surface, the first surface being on a reverse side of the substrate with respect to the second surface, wherein the substrate is disposed between the electrode provided on the first surface and the heating element provided on the second surface. 2. The circuit of claim 1, wherein the position on the second surface of at least a portion of the heating element corresponds to the position on the first surface of the electrode, such that the at least a portion of the heating element is operable to heat the electrode. 3. The circuit of claim 2, wherein the heating element comprises one or more resistors, wherein the position of the one or more resistors on the second surface corresponds to the position on the first surface of the electrode. 4. The circuit of claim 1, wherein the heating element comprises one or more resistors mounted on a surface of the substrate. 5. The circuit of claim 1, wherein the heating element comprises a plurality of resistors, and wherein the resistors are positioned so as to produce a predetermined heat distribution when a current is applied to the heating element. 6. The circuit of claim 1, wherein the heating element comprises a plurality of resistors, each resistor having a respective resistance value, wherein the resistance values of the plurality of resistors are chosen so as to produce a predetermined heat distribution when a current is applied to the heating element. 7. The circuit of claim 1, wherein the heating element comprises one or more resistors, the one or more resistors being electrically connected to an electrically conducting region patterned on a surface of the substrate that forms part of the heating element. 8. The circuit of claim 7, wherein the electrically conducting region that forms part of the heating element is shaped such that its resistance is negligible relative to the resistance of each resistor. 9. The circuit of claim 1, wherein both the electrode and the heating element comprise an electrically conducting region patterned on a surface of the substrate. 10. The circuit of claim 1, wherein a temperature sensor is mounted on a surface of the substrate. 11. The circuit of claim 10, wherein the heating element comprises one or more resistors mounted on the same surface of the substrate as the temperature sensor. 12. The circuit of claim 10, wherein the circuit comprises a further electrode for applying electrical stimulation, and wherein the temperature sensor is positioned between the electrode and the further electrode. 13. The circuit of claim 1, wherein the substrate is flexible. 14. A ... | Louise Mohn | A61N001/00 A61B005/04 G08B005/22 A61F007/02 A61N001/04 A61N001/372 A61B019/00 A61B017/00 A61F007/00 A61N001/36
USRE045607 | E1 | 2015-07-14 | Multi-channel non-invasive tissue oximeter | 2013-02-28 | A method and apparatus for spectrophotometric in vivo monitoring of blood metabolites such as hemoglobin oxygen concentration at a plurality of different areas or regions on the same organ or test site on an ongoing basis, by applying a plurality of spectrophotometric sensors to a test subject at each of a corresponding plurality of testing sites and coupling each such sensor to a control and processing station, operating each of said sensors to spectrophotometrically irradiate a particular region within the test subject; detecting and receiving the light energy resulting from said spectrophotometric irradiation for each such region and conveying corresponding signals to said control and processing station, analyzing said conveyed signals to determine preselected blood metabolite data, and visually displaying the data so determined for each of a plurality of said areas or regions in a comparative manner. | 1. A method for comparative spectrophotometric in vivo monitoring and display of selected blood metabolites present in a plurality of different internal regions of the same test subject on a continuing and substantially concurrent basis, comprising the steps of: applying separate spectrophotometric sensors to a test subject at each of a plurality of separate testing sites and coupling each of said sensors to a control and processing station;operating a selected number of said sensors on a substantially concurrent basis to spectrophotometrically irradiate at least two separate internal regions of the test subject during a common time interval, each of said regions being associated with a different of said testing sites;separately detecting and receiving light energy resulting from said spectrophotometric irradiation for each of said at least two separate internal regions, and conveying separate sets of signals to said control and processing station which correspond to the separately detected light energy from said at least two separate internal regions;separately and concurrently analyzing said conveyed separate sets of signals to separately determine quantified data representative of a blood metabolite in each of said at least two separate internal regions; andconcurrently visually displaying said separately determined quantified data for each of said at least two separate internal regions for direct concurrent mutual comparison, wherein said sensors are applied to a head of the test subject and are used to monitor two mutually separate regions within a brain of the test subject. 2. The method of claim 1, wherein said step of analyzing comprises quantitative determination of blood oxygenation levels within each of said at least two separate internal regions. 3. The method of claim 2, wherein said analyzing step includes producing separate quantitative value determinations for hemoglobin oxygen saturation for each of said at least two separate internal regions. 4. The method of claim 3, wherein said analyzing step includes production of ongoing graphical traces representing a plurality of said quantitative value determinations made at successive points in time. 5. The method of claim 4 including the step of visually displaying a plurality of said graphical traces at substantially the same time and in predetermined relationship to one another to facilitate rapid and accurate visual comparison. 6. The method of claim 5, including the step of visually displaying a plurality of said quantitative value determinations at substantially the same time and in predetermined relationship to one another to facilitate rapid and accurate visual comparison. 7. The method of claim 3, including the step of visually displaying a plurality of said quantitative value determinations at substantially the same time and in predetermined relationship to one another to facilitate rapid and accurate visual comparison. 8. The method of claim 1, wherein said metabolite ... | COVIDIEN LP | A61B005/00 A61B005/1455 G01J003/42
US09084869 | B2 | 2015-07-21 | Catheter assembly | 2009-10-30 | A catheter assembly comprises a first elongate tubular member having a proximal end portion defining a proximal end, a distal end portion having an opening therein and defining a distal end, and at least one lumen defined between the proximal end and the distal end. A second elongate tubular member has a proximal end portion defining a proximal end, a distal end portion defining a distal end, and at least one lumen defined between the proximal end and the distal end. The second elongate tubular member is received within the at least one lumen of the first elongate tubular member, such that the distal end portion of the second elongate tubular member projects from the opening in the distal end portion of the first elongate tubular member. An elongate, shape-imparting element is receivable in the at least one lumen of at least one of the first elongate tubular member and the second elongate tubular member. The shape-imparting element imparts a non-rectilinear shape to the distal end portion, of at least one of the first elongate tubular member and the second elongate tubular member. | 1. A catheter assembly comprising: a first elongate tubular member having a proximal end portion defining a proximal end, a distal end portion having an opening therein and defining a distal end, and at least one lumen defined between the proximal end and the distal end;a second elongate tubular member having a proximal end portion defining a proximal end, a distal end portion defining a distal end, and at least one lumen defined between the proximal end and the distal end, the second elongate tubular member being received within the at least one lumen of the first elongate tubular member, such that the distal end portion of the second elongate tubular member projects from the opening in the distal end portion of the first elongate tubular member; andan elongate, shape-imparting element receivable in the at least one lumen of the second elongate tubular member, the shape-imparting element imparting a first non-rectilinear shape to the distal end portion of the first elongate tubular member and a second non-rectilinear shape to the distal end portion of the second elongate tubular member, the second elongate tubular member including an intermediate, rectilinear shape, the first non-rectilinear shape being axially spaced apart from the second non-rectilinear shape by the intermediate, rectilinear shape. 2. The catheter assembly of claim 1, wherein each of the first and second non-rectilinear shapes is a substantially coiled shape. 3. The catheter assembly of claim 2, wherein the first and second non-rectilinear shapes together comprise two coils. 4. The catheter assembly of claim 1, wherein the shape-imparting element is fastened to the second elongate tubular member. 5. The catheter assembly of claim 1, further comprising a second elongate, shape-imparting element receivable in the at least one lumen of the first elongate tubular member. 6. The catheter assembly of claim 1, wherein the first tubular member and the second tubular member are axially slidable relative to one another. 7. The catheter assembly of claim 1, wherein the first tubular member and the second tubular member are fixed with respect to each other. 8. The catheter assembly of claim 1, further comprising an introducer extending along at least a part of the length of the tubular members to retain that part of the tubular members in a substantially linear configuration during insertion into an anatomical site or during insertion of the shape-imparting element into the at least one lumen. 9. The catheter assembly of claim 1, further comprising a plurality of electrodes on the distal end portion of the first tubular member. 10. The catheter assembly of claim 1, further comprising a plurality of electrodes on the distal end portion of the second tubular member. 11. The catheter assembly of claim 10, wherein the electrodes of the plurality of electrodes have an outer diameter greater than an outer diameter of the second tubular member. 12. The catheter assembly of claim 1, wh... | CATHRX, LTD | A61B005/04 A61M025/00 A61B018/14 A61M025/01
US09072498 | B2 | 2015-07-07 | Subdermal cryogenic remodeling of muscles, nerves, connective tissue, and/or adipose tissue (fat) | 2010-11-17 | Devices, systems, and methods treat cosmetic defects, and often apply cooling with at least one tissue-penetrating probe inserted through of the skin of a patient. The cooling may remodel one or more target tissue so as to effect a desired change in a composition of the target tissue and/or a change in its behavior. Exemplary embodiments of the cooling treatments will interfere with the nerve/muscle contractile function chain so as to mitigate wrinkles of the skin. Related treatments may be used therapeutically for treatment of back and other muscle spasms, chronic pain, and the like. Some embodiments may remodel subcutaneous adipose tissue so as to alter a shape or appearance of the skin surface. | 1. A system for treating a target tissue of a patient, said system comprising: a handpiece having a size and a shape suitable for being supported in a hand of an operator, and at least one cooling fluid supply path disposed in the handpiece;a probe detachably coupled to the handpiece so as to be replaceable with respect to the handpiece, the probe comprising a probe body and an array of tissue penetrating needles extending distally from the probe body, wherein each tissue penetrating needle of the array of tissue penetrating needles comprises a proximal portion, a distal portion, a lumen extending distally from the probe body, a supply tube extending distally from the probe body within the lumen, the supply tube being detachably and fluidly coupled to the at least one cooling fluid supply path, and comprising a sealed and sharpened distal end insertable into the target tissue of the patient through a skin surface, wherein each tissue penetrating needle of the array of tissue penetrating needles has a size suitable for insertion through the skin surface without leaving a visible scar following removal thereof; anda cooling fluid source coupled to the at least one cooling fluid supply path, such that when cooling is initiated, cooling fluid flows into the lumens of the array of tissue penetrating needles so as to cool the target tissue below the skin surface to remodel the target tissue,wherein the supply tube comprises a fused silica supply tube. 2. The system of claim 1, wherein the cooling fluid source is self-contained within the handpiece. 3. The system of claim 1, wherein each tissue penetrating needle of the array of tissue penetrating needles is substantially linear. 4. The system of claim 1, wherein the cooling fluid source comprises a single-use cartridge. 5. The system of claim 4, wherein the single-use cartridge is disposed in the handpiece. 6. The system of claim 1, wherein the cooling fluid source comprises a refillable cartridge. 7. The system of claim 1, further comprising a housing, the cooling fluid source disposed therein, and wherein the housing is coupled to the handpiece with a flexible body. 8. The system of claim 1, further comprising a controller operably coupled to the at least one cooling fluid supply path so as to control a treatment time or a treatment temperature. 9. The system of claim 8, wherein the controller is disposed in the handpiece. 10. The system of claim 8, further comprising a controller housing, the controller being disposed therein, and wherein the controller housing is coupled to the handpiece with a flexible body. 11. The system of claim 1, further comprising a power source. 12. The system of claim 11, wherein the power source is disposed within the handpiece. 13. The system of claim 11, wherein the power source comprises a battery. 14. The system of claim 1, further comprising a skin protection element configured to protect the skin surface from injury caused by cooling from the cooling fl... | MYOSCIENCE, INC. | A61B018/02 A61B005/15 A61B018/14 A61B017/00 A61B018/00
US09089327 | B2 | 2015-07-28 | Surgical instrument with multi-phase trigger bias | 2012-09-19 | An apparatus comprises an end effector, an elongate shaft, and a handle assembly. The end effector is operable to grasp tissue. The elongate shaft extends between the end effector and the handle assembly. The handle assembly comprises a body portion, a trigger, and a trigger return lever. The trigger is movable relative to the body portion from a home position to an actuated position, and is thereby operable to control the end effector to selectively grasp tissue. The trigger includes a cam feature. The trigger return lever is positioned to engage the cam feature of the trigger. The trigger return lever is configured to bias the trigger toward the home position during at least part of a range of motion of the trigger from the home position to the actuated position. | 1. An apparatus, comprising: (a) an end effector, wherein the end effector is operable to grasp tissue;(b) an elongate shaft having a distal end and a proximal end, wherein the end effector is positioned at the distal end of the shaft;(c) a handle assembly associated with the proximal end of the shaft, wherein the handle assembly comprises: (i) a body portion,(ii) a trigger movable relative to the body portion, wherein the trigger is operable to control the end effector to selectively grasp tissue, wherein the trigger is movable from a home position to an actuated position, wherein the trigger includes a cam feature,(iii) a trigger return lever positioned to engage the cam feature of the trigger,(iv) a first biasing member coupled with the trigger and the body portion, wherein the first biasing member is configured to bias the trigger toward the home position during at least part of a range of motion of the trigger from the home position to the actuated position, and(v) a second biasing member coupled with the trigger return lever and the body portion, wherein the second biasing member is configured to bias the trigger return lever toward the trigger. 2. The apparatus of claim 1, wherein the body portion comprises a grip, wherein the trigger is pivotable toward the grip to move from the home position to the actuated position. 3. The apparatus of claim 2, wherein the grip comprises a pistol grip. 4. The apparatus of claim 1, wherein the cam feature comprises a proximally extending cam arm. 5. The apparatus of claim 4, wherein the cam arm includes a tip and an underside, wherein the trigger return lever comprises a free end and a bearing surface, wherein the free end of the return lever is configured to engage at least the tip of the cam arm, wherein the bearing surface of the return lever is configured to engage the underside of the cam arm. 6. The apparatus of claim 5, wherein the trigger is movable from the home position to an intermediate position between the home position and the actuated position, wherein the free end of the trigger return lever is configured to engage the tip and the underside of the cam arm during travel of the trigger from the home position to the intermediate position. 7. The apparatus of claim 6, wherein the bearing surface of the trigger return lever is configured to engage the underside of the cam arm during travel of the trigger from the intermediate position to the actuated position. 8. The apparatus of claim 7, wherein the free end of the trigger return lever is configured to disengage the cam arm during travel of the trigger from the intermediate position to the actuated position. 9. The apparatus of claim 5, wherein the underside of the cam arm includes a first underside surface and a second underside surface, wherein the first and second underside surfaces are offset relative to each other. 10. The apparatus of claim 1, wherein the first biasing member comprises a coil spring. 11. The apparatus of claim... | Ethicon Endo-Surgery, Inc. | A61B018/14 A61B017/072 A61B005/0205 A61B017/00 A61B017/29 A61B018/00
US09089286 | B2 | 2015-07-28 | Optical system for following ocular movements and associated support device | 2011-04-07 | An optical system (100) for following ocular movements of an individual includes: an acquisition module (190) designed so as to acquire an image (Im) of the two eyes (22, 22d, 22g) of the individual, an optical element of transmission (110d, 110g), to the acquisition module, of two images (lm_d, lm_g) of respectively each eye which together correspond to a discontinuous region (24d, 24g) of the face, by multiple reflections along two optical routes (TOd, TOg) devoid of any semireflecting mirror. The optical routes further include optical input paths (114d, 114g) opposite respectively each eye, which are parallel to one another and to an optical axis (Z) of the acquisition module, and the optical element of transmission is configured so as to bring the two images closer together so that the acquisition module acquires the two images simultaneously. | 1. Optical system for tracking the ocular movements of an individual's face, comprising: an image acquisition module arranged in order to acquire an image of both the eyes of the individual,an optical means of transmission, towards the acquisition module, of two images of each eye respectively, which together correspond to a discontinuous region of the face by multiple reflections along two optical paths devoid of any semi-reflective mirror,wherein the two optical paths comprise input optical paths in respect of each eye respectively, which are parallel to each other and to an optical axis of the image-acquisition module,wherein the optical means of transmission is configured in order to bring said two images closer together so that the acquisition module acquires said two images simultaneously, andwherein said optical means of transmission brings said two images closer together by multiple reflections using plane mirrors,infrared illumination means that directly illuminate one of the two eyes with infrared light, said illumination means operating with continuous emission, anda combination of i) a filter that filters part of a visible spectrum while allowing the infrared light to pass, and ii) a polarizer of the light signals entering the system at the input zones at the level of two input zones of the optical means of transmission to be placed opposite each eye,wherein the infrared light emitted by the infrared illumination means passes through the polarizer and the filter to illuminate the eyes and infrared light reflected by the eyes also passes through the polarizer and filter when entering the system at the input zones. 2. Optical system according to claim 1, wherein the optical means of transmission comprises two optical assemblies each provided with an input zone to be placed opposite each eye, and each optical assembly comprises only two mirrors between the corresponding input zone and the image-acquisition module, the two mirrors including a first mirror opposite the corresponding input zone and a second mirror opposite said first mirrors and image-acquisition module. 3. Optical system according to claim 2, in which said second mirrors of the two optical assemblies are contiguous to render the two images contiguous to the image-acquisition module. 4. Optical system according to claim 3, in which the contiguous edge of said second mirrors is placed substantially in the optical axis of the image-acquisition module. 5. Optical system according to claim 1, in which the optical paths comprise output optical paths striking said image-acquisition module, which are parallel to each other and to the optical axis of the image-acquisition module. 6. Optical system according to claim 1, in which the optical system is mounted articulated on an attachment arm. 7. Support device provided to be placed on the head of an individual having two eyes looking at an object in a plane of view, comprising an optical system for tracking ocular movements acc... | E(YE)BRAIN | A61B003/14 A61B003/10 A61B003/113 A61B005/00
US09072886 | B2 | 2015-07-07 | Method of routing electrical current to bodily tissues via implanted passive conductors | 2014-02-14 | The invention provides an implant, system and method for electrically stimulating a target tissue to either activate or block neural impulses. The implant provides a conductive pathway for a portion of electrical current flowing between surface electrodes positioned on the skin and transmits that current to the target tissue. The implant has a passive electrical conductor of sufficient length to extend from subcutaneous tissue located below a surface cathodic electrode to the target tissue. The conductor has a pick-up end which forms an electrical termination having a sufficient surface area to allow a sufficient portion of the electrical current to flow through the conductor, in preference to flowing through body tissue between the surface electrodes, such that the target tissue is stimulated to either activate or block neural impulses. The conductor also has a stimulating end which forms an electrical termination for delivering the current to the target body tissue. | 1. A system for electrically stimulating a target body tissue in a subject, comprising: a surface cathodic electrode and a surface anodic electrode configured to make electrical contact with the subject's skin and to transmit electrical current when positioned in a spaced relationship on the subject's skin;a stimulator external to the subject's body, electrically connected to the surface cathodic electrode and the surface anodic electrode, the stimulator being configured to supply direct, pulsatile, or alternating current to the surface cathodic electrode and the surface anodic electrode at a frequency from 1 Hz to 30 kHz; andan implant configured to pick up a portion of the electrical current flowing between the surface cathodic electrode and the surface anodic electrode and to transmit the portion of the electrical current to the target body tissue, the implant comprising a passive electrical conductor of sufficient length to extend, once implanted, from subcutaneous tissue located below the surface cathodic electrode to the target body tissue, the electrical conductor having a pick-up portion and a stimulating portion and being insulated between its pick-up portion and its stimulating portion, the pick-up portion forming an electrical termination having a sufficient surface area to allow a portion of the electrical current to flow through the conductor, in preference to flowing through body tissue between the surface cathodic and anodic electrodes, and the stimulating portion forming an electrical termination for delivering the portion of electrical current to the target body tissue. 2. The system of claim 1, further comprising an electrical return conductor of sufficient length to extend, once implanted, from the target body tissue to subcutaneous tissue located below the surface anodic electrode, the return conductor having a collecting portion and a returning portion and being insulated between its collecting portion and its returning portion, the collecting portion forming an electrical termination having a sufficient surface area to allow a portion of the current delivered to the target body tissue to return through the return conductor in preference to returning through body tissue, and the returning portion forming an electrical termination to return the electrical current to the surface anodic electrode via the subcutaneous tissue and skin underlying the surface anodic electrode. 3. The system of claim 2, wherein at least one of the conductor and the return conductor is formed from a metal wire, carbon fibers, a conductive rubber or other conductive polymer, or a conductive salt solution in rubber. 4. The system of claim 1, wherein the termination on at least one of the pick-up portion or the stimulating portion is an enlarged surface in the form of a coil, a spiral, a cuff, a rod, or a plate or sheet in the form of an oval or polygon. 5. The system of claim 1, wherein the surface cathodic and anodic electrodes each comprise a cond... | Rehabtronics, Inc. | A61N001/36 A61N001/05 A61B005/00 A61N001/04
US09131891 | B2 | 2015-09-15 | Monitoring a condition of a subject | 2015-03-20 | Apparatus for monitoring a clinical condition of a subject is described. A motion sensor monitors the subject, and generates a signal in response thereto. A control unit analyzes the signal, and, in response to the analyzing, (a) identifies a sleep stage of the subject, and (b) identifies a clinical parameter of the subject in the identified sleep stage. The control unit monitors the clinical condition, by comparing the clinical parameter to a baseline clinical parameter for the identified sleep stage, and generates an output in response thereto. Other applications are also described. | 1. Apparatus for monitoring a clinical condition of a subject, the apparatus comprising: a motion sensor configured to monitor the subject without contacting or viewing the subject or clothes the subject is wearing, and to generate a signal in response thereto; anda control unit, configured to: analyze the signal,in response to the analyzing, (a) identify a sleep stage of the subject, and (b) identify a clinical parameter of the subject in the identified sleep stage,monitor the clinical condition, by comparing the clinical parameter to a baseline clinical parameter for the identified sleep stage, andgenerate an output in response thereto. 2. The apparatus according to claim 1, wherein the identified sleep stage is a slow-wave sleep stage, the control unit being configured to identify the clinical parameter of the subject in the slow-wave sleep stage. 3. The apparatus according to claim 1, wherein the identified sleep stage is a rapid-eye-movement (REM) sleep stage, the control unit being configured to identify the clinical parameter of the subject in the REM sleep stage. 4. The apparatus according to claim 1, wherein the clinical parameter is selected from the group consisting of: respiratory rate, and heart rate, the control unit being configured to identify the selected clinical parameter. 5. The apparatus according to claim 1, wherein the clinical parameter is a left ventricular ejection time (LVET) of the subject,the control unit being configured to identify the LVET of the subject. 6. The apparatus according to claim 1, wherein the control unit is configured to: identify an average of a clinical parameter for the identified sleep stage, andmonitor the clinical condition, by comparing the average to the baseline. 7. The apparatus according to claim 6, wherein the control unit is configured to: identify the average of the clinical parameter for each hour of sleep, andmonitor the clinical condition, by comparing each of the averages to a respective baseline. 8. The apparatus according to claim 1, wherein the control unit is configured to: analyze the signal at a plurality of times,in response to the analyzing, (a) ascertain that the sleep stage of the subject at each of the plurality of times is a single given sleep stage, and (b) compute a statistic of the clinical parameter over the plurality of times, andmonitor the clinical condition, by comparing the statistic to the baseline. 9. The apparatus according to claim 8, wherein the plurality of times is a second plurality of times,wherein the statistic is a second statistic,wherein the baseline is a first statistic of the clinical parameter over a first plurality of times that precedes the second plurality of times, andwherein the control unit is further configured to: analyze the signal at the first plurality of times, andin response to the analyzing, (a) ascertain that a sleep stage of the subject at each of the first plurality of times is the given sleep stage, and (b) compute the fi... | EARLYSENSE LTD. | A61B005/04 A61N001/362 A61B005/00 A61B005/11 A61B005/08 A61B005/02 A61B005/01
US09084571 | B2 | 2015-07-21 | Urine flow monitoring device and method | 2013-09-13 | Unique characteristic sounds produced as urine impacts the surface of the water are used to monitor men's urinary flow patterns and their dynamics. By detecting the intensity at selected acoustic frequencies, it is possible to accurately and precisely measure the urine flow rate. Techniques for analyzing urine flow and its dynamics employ sound levels that are detected with digital filters at two or more distinct frequency regions or channels of the sound spectrum. One frequency region that is designated the measurement channel is where the sound measurement intensity strongly depends on urine flow levels. Another frequency region that is designated the reference channel is where the sound measurement intensity is not dependent on urine flow levels. By using a combination of measurements from the measurement channel and the reference channel, the urine flow monitoring apparatus compensates for variations in operating conditions and other factors during use. | 1. A method for measuring urine flow comprising the steps of: detecting acoustical sound that is generated as urine impacts a liquid surface and converting the acoustic sound into an electrical signal;converting the electrical signal into a digital signal;digitally filtering the digital signal in a measurement channel and a reference channel wherein extracted filtered signals from the measurement channel are sensitive to urine flow levels and extracted filtered signals from the reference channel are insensitive to urine flow levels; andanalyzing the extracted filtered signals from each of the measurement channel and the reference channel to generate urine flow level data that is a measurement of at least one real time urine flow parameter. 2. The method for measuring urine flow of claim 1 wherein extracted filtered signals from the measurement channel have frequencies in the range from 250 to 550 Hz. 3. The method for measuring urine flow of claim 1 wherein extracted filtered signals from the reference channel have frequencies in the range of 1000 to 1200 Hz, 2000 to 2200 Hz, and/or 4400 to 4600 Hz. 4. The method for measuring urine flow of claim 1 wherein the detecting step includes detecting the acoustic sound with a microphone, the microphone converting the acoustic sound into the electrical signal. 5. The method for measuring urine flow of claim 1 wherein the detecting step includes the steps of; detecting the acoustic sound with a plurality of microphones, each of the microphones converting the acoustic sound into analog signals; andcombining the analog signals into the electrical signal. 6. The method for measuring urine flow of claim 1 wherein the detecting step includes detecting the acoustic sound with a transducer, the transducer converting the acoustic sound into the electrical signal. 7. The method for measuring urine flow of claim 1 further comprising the step of amplifying the electrical signal prior to the converting step. 8. The method for measuring urine flow of claim 1 wherein the digitally filtering step further includes filtering the digital signal into a plurality of measurement channels and a plurality of reference channels. 9. The method for measuring urine flow of claim 8 wherein the filtering the digital signals into a plurality of measurement channels and a plurality of reference channels step includes applying the digital signal to a digital filter in each respective one of the measurement channels and the reference channels, each digital filter developing one of the extracted filtered signals. 10. The method for measuring urine flow of claim 8 wherein each of the measurement channels is associated with a respective one of the reference channels. 11. The method for measuring urine flow of claim 1 further comprising the step of storing the urine flow level data in electronic memory. 12. The method for measuring urine flow of claim 1 further comprising the step of transmitting the urine flow level data to a rec... | - | G01F001/66 G01N029/24 A61B005/20 A61B007/00 A61B005/00
US09072495 | B2 | 2015-07-07 | Method and apparatus to produce ultrasonic images using multiple apertures | 2014-01-16 | A combination of an ultrasonic scanner and an omnidirectional receive transducer for producing a two-dimensional image from received echoes is described. Two-dimensional images with different noise components can be constructed from the echoes received by additional transducers. These can be combined to produce images with better signal to noise ratios and lateral resolution. Also disclosed is a method based on information content to compensate for the different delays for different paths through intervening tissue is described. The disclosed techniques have broad application in medical imaging but are ideally suited to multi-aperture cardiac imaging using two or more intercostal spaces. Since lateral resolution is determined primarily by the aperture defined by the end elements, it is not necessary to fill the entire aperture with equally spaced elements. Multiple slices using these methods can be combined to form three-dimensional images. | 1. A method of ultrasound imaging, comprising: transmitting a first ultrasound signal from a transmit transducer array into a target object;receiving first echoes of the first ultrasound signal with a first transducer that is omnidirectional in an image plane and is located in a first acoustic window;storing the first echoes in a computer memory;receiving second echoes of the first ultrasound signal with a second transducer that is omnidirectional in the image plane and is located in a second acoustic window that does not overlap the first acoustic window;storing the second echoes in the computer memory;obtaining position information of the first and second transducers relative to the transmit transducer array;retrieving the first echoes from the computer memory and constructing a first image of the target object from the retrieved first echoes and the position information of the first transducer;retrieving the second echoes from the computer memory and constructing a second image of the target object from the retrieved second echoes and the position information of the second transducer; andcombining the first and second images to form a combined image. 2. The method of claim 1, further comprising, prior to combining the first and second images, determining a displacement of the second image relative to the first image. 3. The method of claim 1, further comprising applying a Wiener filter to the first and second images before combining the first and second images. 4. The method of claim 1, further comprising applying a Wiener filter to the combined image. 5. The method of claim 1, wherein the second transducer is at least one transducer element on the transmit transducer. 6. The method of claim 1, wherein the second transducer is separate from the transmit transducer and the first transducer. 7. The method of claim 1, wherein the target object is human tissue. 8. The method of claim 7, wherein the first acoustic window is selected from the group consisting of a first parasternal intercostal space, a second parasternal intercostal space, a suprasternal notch, a substernal position, a subcostal window, an apical view, a first intercostal space adjacent the sternum, and a second intercostal space adjacent the sternum, and wherein the second acoustic window is selected from the same group. | MAUI IMAGING, INC. | A61B008/14 A61B008/08 A61B008/00 G01S007/52 G01S015/89 A61B005/00
US09072478 | B1 | 2015-07-07 | System and method for improving presentation skills | 2014-06-10 | A system and method for improving social and presentation skills of persons with a social communication disorder such as Autism. Social anxiety or a lack of confidence, the method including: rendering and displaying on a display device a presentation script for an oral presentation to be made by a user; monitoring eye movement of the user during the oral presentation to measure a user's pupil movement and/or a user's gaze direction; displaying an indicia on a separate display screen and/or an upper portion of the display device; periodically displaying within the presentation script a visual prompt to cue the user to look at the indicia; measuring eye movement using eye tracking software and/or an eye tracking device, at occurrence of the visual prompt; and evaluating whether the user made eye contact with the indicia when prompted. | 1. A method for improving social and presentation skills of a person, the person having a client device including a processing device, memory, a user interface, and a display device, the method comprising: rendering and displaying on the display device a scrolling presentation speech for an oral presentation to be made by a user;monitoring eye movement of the user during the oral presentation to measure at least one of a user's pupil movement and a user's gaze direction;displaying an indicia on at least one of a separate display screen and a portion of the display device;periodically displaying within the scrolling presentation speech a visual prompt to cue the user to look at the indicia;measuring eye movement at occurrence of the visual prompt; andevaluating whether the user made eye contact with the indicia when prompted. 2. The method of claim 1 further comprising setting a timing of the oral presentation. 3. The method of claim 1 further comprising recording images of the user practicing the oral presentation. 4. The method of claim 3 further comprising recording video images of the user practicing the oral presentation. 5. The method of claim 1 further comprising: converting words spoken by the user during the oral presentation to a word-based text;recording the word-based text during the oral presentation; andmonitoring at least one of user diction and user fluency. 6. The method of claim 5 further comprising: comparing the recorded word-based text with the presentation speech to identify any oral delivery mistakes; andrecording instances of any oral delivery mistakes. 7. The method of claim 6 further comprising alerting the user of any oral delivery mistakes. 8. The method of claim 1, wherein measuring eye movement includes using at least one of eye tracking software and an eye tracking application. 9. The method of claim 1, wherein displaying the indicia includes periodically changing an image displayed. 10. The method of claim 1 further comprising recording instances when the user did not make eye contact with the indicia when prompted. 11. The method of claim 1 further comprising allowing the user to customize the indicia. 12. An apparatus for improving social and presentation skills of persons, the apparatus comprising: memory for storing computer readable instructions, which, when executed by a processing unit, create an instance of an application operating on a mobile device;a user interface;a display device;an eye tracking device; anda processing unit for executing some of the stored computer readable instructions, wherein executing comprises: rendering and displaying on the display device a scrolling presentation speech for an oral presentation to be made by a user;monitoring eye movement of the user during the oral presentation, using the eye tracking device, to measure at least one of a user's pupil movement and a user's gaze direction;displaying on a portion of the display device an indicia;periodically displaying wi... | AutismSees LLC | G09B019/04 A61B005/16 G09B007/02 G09B005/06 G09B017/00 G09B017/02 G09B017/04 A61B003/113
US09084573 | B2 | 2015-07-21 | Method and associated apparatus for detecting minor traumatic brain injury | 2014-07-23 | Minor traumatic brain injury is detected by operating (a) an image generator for presenting a visual stimulus having a predetermined movement across a visual field of a subject and (b) a sensor device for monitoring fast eye movement of the subject while the subject views the stimulus. The sensor device generates a signal encoding the subject's eye position. A computer or microprocessor operatively connected to the sensor device is configured for determining a parametric value for the fast eye velocity component. | 1. A method for detecting minor traumatic brain injury, comprising: providing a device including an image generator, a sensor, and a computer or microprocessor;operating said device and particularly said image generator to present to a subject a visual stimulus having a predetermined direction and speed of movement across a visual field of the subject;further operating said device and particularly said sensor to monitor movement of an eye of the subject while the subject views said stimulus, the eye movement including a slow eye velocity component responsive to said predetermined movement, the eye movement further including a fast eye velocity component, the monitoring of eye movement including detecting said fast eye velocity component;additionally operating said device and particularly said computer or microprocessor to determine a parameter of the detected fast eye velocity component; andalso operating said device and particularly said computer or microprocessor to compare the determined parameter with a predetermined reference value to determine whether the subject has incurred minor traumatic brain injury. 2. The method defined in claim 1 wherein a said computer or microprocessor is operatively connected to said sensor, the operating of said device and particularly said computer or microprocessor to determine said parameter including operating said device to determine a numerical value for said parameter in response to measurements made via said sensor. 3. The method defined in claim 2 wherein said sensor is a camera taken from the group consisting of an optical camera and an infrared camera. 4. The method defined in claim 1 wherein the operating of said device and particularly said computer or microprocessor to determine said parameter includes operating said computer or microprocessor to carry out an arithmetic calculation. 5. The method defined in claim 4 wherein said sensor and said computer or microprocessor are housed in a casing, said casing being provided with a display, the operating of said device and particularly said image generator to present said stimulus including operating said computer or microprocessor to provide said stimulus as a moving image on said display. 6. The method defined in claim 5, further comprising removably attaching said casing to a head of the subject prior to the presenting of said stimulus. 7. The method defined in claim 1 wherein the operating of said device and particularly said computer or microprocessor to determine said parameter includes transmitting eye movement data over a computer network and receiving at least one computed parametric value in return over said computer network. 8. The method defined in claim 1 wherein the parameter includes eye movement speed, the operating of said device and particularly said computer or microprocessor to determine said parameter including measuring an amplitude or angular distance of eye movement during at least one instance of said fast eye velocity co... | - | A61B005/00 A61B003/00 A61B003/113 A61B005/11 A61B003/02 A61B005/16
US09750031 | B2 | 2017-08-29 | Coordinator switching method for medical body area networks | 2013-08-09 | A coordinator switching method and corresponding apparatus (20) are provided. One or more candidate coordinators (64) to replace a coordinator (20) of a medical body area network (MBAN) (22) are identified. The coordinator (20) is associated with one or more devices (16, 18) of the MBAN (22). One of the identified candidate coordinators (64) is selected as a destination coordinator. The destination coordinator (64) is requested to replace the coordinator (20) and allocate resources for the devices (16, 18). Acceptance of the request and data identifying the allocated resources for the devices (16, 18) is received from the destination coordinator (64). The devices (16, 18) are instructed to associate with the destination coordinator (64) using the allocated resources. | 1. A coordinator of a medical body area network (MBAN) associated with one or more devices of the MBAN and comprising: a controller configured to: identify one or more candidate coordinators to replace the coordinator;transmit one or more switch inquiry requests for a candidate coordinator to replace the coordinator;receive one or more switch inquiry responses from the candidate coordinators for a predetermined time interval;select one of the identified candidate coordinators as a destination coordinator;request the selected destination coordinator to replace the coordinator and allocate resources for the devices identified in the request;receive acceptance of the request and data identifying the allocated resources for the devices from the selected destination coordinator; andinstruct the devices to associate with the selected destination coordinator using the allocated resources; andat least one of: transmit a switch inquiry request for a candidate coordinator to replace the coordinator on each channel for which the coordinator is authorized to operate on; and receive the switch inquiry responses from the candidate coordinators on the channels for which the coordinator is authorized to operate on for a predetermined time interval; andthe switch inquiry requests include data identifying the number of devices associated with the coordinator and authentication data which includes at least one of a patient identifier and a service identifier. 2. The coordinator according to claim 1, wherein the controller is further configured to: identify the candidate coordinators to replace the coordinator in response to a change in the state of coordinator which limits the ability of the coordinator to maintain its current level of functionality. 3. The coordinator according to claim 1, wherein the controller is further configured to: transmit a switch inquiry request for a candidate coordinator to replace the coordinator on each channel for which the coordinator is authorized to operate on; and,receive the switch inquiry responses from the candidate coordinators on the channels for which the coordinator is authorized to operate on for a predetermined time interval. 4. The coordinator according to claim 1, wherein the switch inquiry requests include data identifying the number of devices associated with the coordinator and authentication data which includes at least one of a patient identifier and a service identifier. 5. The coordinator according to claim 1, wherein the allocated resources are addresses for the devices which are identified in the request to replace the coordinator. 6. The coordinator according to claim 1, wherein the MBAN employs in the request and response message formats one of IEEE 802.15.4j and IEEE 802.15.6; and wherein the switch response message includes one or more messages with a short address of each allocated device. 7. The coordinator according to claim 1, wherein the resources needed for the destination coordinator to commun... | Koninklijke Philips N.V. | H04W072/04 A61B005/00 H04W084/18
US10595764 | B2 | 2020-03-24 | Emotion identification device, emotion identification method, and emotion identification program | 2013-03-18 | An emotion identification device includes: a first detection unit which detects a central nervous system reaction of a user; a second detection unit which detects an autonomic nervous system reaction of the user; and an identification unit which identifies aggressiveness in anger of the user based on the central nervous system reaction and the autonomic nervous system reaction. | 1. A computer system for identifying a level of aggressiveness in anger of a user writing an email and for displaying or audibly outputting to the user the level of aggressiveness as approach motivation, the computer system comprising: a headgear brainwave sensor which is provided in a headgear mounted on a head portion of the user, the headgear brainwave sensor detecting a brainwave signal of a left brain of the user and a brainwave signal of a right brain of the user;a first detection unit which is coupled to the headgear brainwave sensor, the first detection unit acquiring a sensing result from the headgear brainwave sensor, the first detection unit performing a fast Fourier transformation on the detected brainwave signal of the left brain so as to obtain an α power value of the left brain, the first detection unit performing a fast Fourier transformation on the detected brainwave signal of the right brain so as to obtain an α power value of the right brain;a calculation unit which calculates a degree of imbalance, the degree of imbalance being a value obtained by dividing the α power value of the left brain by the α power value of the right brain;a wrist mounted heartbeat sensor which is provided in a band mounted on a wrist of the user, the wrist mounted heartbeat sensor detecting a heartbeat of the user;a second detection unit which is coupled to the wrist mounted heartbeat sensor, the second detection unit acquiring a sensing result from the wrist mounted heartbeat sensor;a counting unit which counts a heart rate per minute based on a timing of the detected heartbeat;an identification unit which calculates a square root of a sum of square of the degree of imbalance and square of the heart rate per minute to acquire approach motivation so as to identify the level of aggressiveness in anger of the user;an output unit which outputs the calculated approach motivation and the heart rate per minute; anda display or audio feedback device which displays or audibly outputs the output approach motivation and the heart rate per minute,wherein the computer system is configured to provide a notification to the user, who has written an email, via the display or audio feedback device of the computer system prior to transmission of the email confirming the identified level of aggressiveness in anger of the user as being at or above a predetermined threshold level and when the level of aggressiveness in anger of the user is identified as at or above the predetermined threshold level,(i) configured to transmit data for transmission with the email indicating the identified level of aggressiveness in anger of the user, or(ii) configured not to transmit the email when the calculated approach motivation of the user is at or above a predetermined threshold and (a) to provide, at a predetermined timing, a notification to the user who has written the email that his/her approach motivation is at a predetermined threshold or more and (b) require from the user an inp... | Japan Science and Technology Agency | A61B005/16 A61B005/00 G06Q010/10 A61B005/0205 A61B005/024 A61B005/0476
US10379125 | B2 | 2019-08-13 | System and method for dynamically calibrating and measuring analyte concentration in diabetes management monitors | 2014-07-31 | An optical analyte sensor and diabetes management system is provided. The sensor preferably includes a hydrogel matrix for receiving a sample containing an analyte at unknown concentration, a light emitter for emitting light at a stimulation frequency, a light receiver for receiving a fluorescence signal at a first isosbestic frequency, and at a second frequency, for measuring an intensity of the fluorescence signal and the first and second frequencies. A processor determines a concentration of the analyte based on the respective intensities. | 1. An optical analyte sensor for determining a concentration of glucose, comprising: a glucose permeable hydrogel matrix comprising a glucose binding protein (GBP) that adopts a first conformation in the presence of glucose, and a second conformation in the absence of glucose, the conformational change resulting in a different fluorescence emission intensity, the matrix adapted to receive a sample containing glucose at an unknown concentration;wherein the GBP within the glucose permeable hydrogel matrix is adapted to fluoresce at an intensity invariant to the glucose concentration within the matrix at an isosbestic frequency when subjected to an excitation source, and to fluoresce at an intensity that varies according to glucose concentration at a second frequency when subjected to an excitation source;a reference filter optically coupled to the matrix that passes a reference fluorescence emission from the matrix at a reference frequency, the reference frequency being an isosbestic frequency relative to the glucose binding protein, wherein the reference filter is a bandpass filter having an optimal bandpass range around the isosbestic frequency, a signal filter optically coupled to the matrix that passes a signal fluorescence emission from the matrix at a signal frequency, the signal frequency being an intensity variant frequency relative to the glucose binding protein, wherein the signal filter is a bandpass filter having a bandpass range selected to optimize detected power;a photodetector to detect an intensity of the reference fluorescence emission and an intensity of the signal fluorescence emission; anda processor adapted to compare the fluorescence intensity of the reference fluorescence emission and the signal fluorescence emission, and to determine a glucose concentration based on the relative intensities. 2. The optical analyte sensor as claimed in claim 1, wherein the sensor is an in-vitro sensor. 3. The optical analyte sensor as claimed in claim 1, wherein the sensor is an in-vivo sensor. 4. The optical analyte sensor as claimed in claim 1, wherein the sensor is a continuous sensor. 5. The optical analyte sensor as claimed in claim 1, wherein the analyte is hemoglobin HbA1c. 6. The optical analyte sensor as claimed in claim 1, wherein the analyte is glycated albumin. 7. The optical analyte sensor as claimed in claim 1, wherein the matrix comprises boronic acid. | Becton, Dickinson and Company | G01N033/66 A61B005/145 A61B005/1495 A61B005/00 A61B005/1459 A61M005/172 A61B005/1455
US09993160 | B2 | 2018-06-12 | Medical device including manipulable portion with connected elongate members | 2014-12-22 | A medical system may include a shaft member and a structure physically coupled to the shaft member. A portion of the shaft member may be sized to be delivered through a bodily opening leading to a bodily cavity. The structure may include at least two flexible couplings, each flexible coupling extending transversely from an intermediate portion of a respective one of at least two elongate members of the structure. The flexible coupling extending transversely from the intermediate portion of a first one of the at least two elongate members forms at least a part of a first closed loop arranged to receive a portion of the flexible coupling of a second one of the at least two elongate members therethrough to limit a spacing between the intermediate portions of the first and the second ones of the at least two elongate members. | 1. A medical system comprising: a shaft member including a portion sized to be delivered through a bodily opening leading to a bodily cavity; anda structure physically coupled to the shaft member, the structure including a plurality of elongate members, each elongate member of the plurality of elongate members comprising a proximal end, a distal end, and a respective intermediate portion positioned between the proximal end and the distal end, the structure selectively moveable between a delivery configuration in which the structure is suitably sized to be delivered through the bodily opening to the bodily cavity, and an expanded configuration in which the structure has a size too large to be delivered through the bodily opening to the bodily cavity, the respective intermediate portions of at least two of the plurality of elongate members angularly spaced with respect to one another about an axis when the structure is in the expanded configuration,wherein the structure includes at least two flexible couplings, each flexible coupling extending transversely from the intermediate portion of a respective one of the at least two of the plurality of elongate members, each location on the intermediate portion from which the flexible coupling extends transversely being spaced from each of the proximal and distal ends of the respective one of the at least two of the plurality of elongate members, andwherein the flexible coupling extending transversely from the intermediate portion of at least a first one of the at least two of the plurality of elongate members forms at least a part of a first closed loop arranged to receive a portion of the flexible coupling of a second one of the at least two of the plurality of elongate members therethrough to limit a spacing between the intermediate portions of the first and the second ones of the at least two of the plurality of elongate members to not exceed a defined amount when the structure is in the expanded configuration. 2. The medical system of claim 1 wherein the flexible coupling extending transversely from the intermediate portion of the second one of the at least two of the plurality of elongate members forms at least part of a second closed loop. 3. The medical system of claim 2 wherein no portion of the flexible coupling extending transversely from the intermediate portion of the first one of the at least two of the plurality of elongate members is received through the second closed loop at least when the spacing between the respective locations of the first and the second ones of the at least two of the plurality of elongate members is sized by the defined amount. 4. The medical system of claim 2 wherein no portion of the flexible coupling extending transversely from the intermediate portion of the first one of the at least two of the plurality of elongate members is received through the second closed loop when the flexible coupling extending transversely from the intermediate portion of the first one... | KARDIUM INC. | A61B005/04 A61N001/00 A61B005/01 A61B018/14 A61N001/05 A61B005/042 A61B005/00 A61B018/00
US10835204 | B2 | 2020-11-17 | System and method for tracking completeness of co-registered medical image data | 2014-12-31 | A system and method for tracking completeness of co-registered medical image data is disclosed herein. The system and method tracks the position of an anatomical reference marker positionable on a patient and an ultrasound probe during an imaging session and co-registers medical images based on positional data received from the anatomical reference marker and the ultrasound probe. Using the co-registered image data, the system and method generates a surface contour of a region of interest (ROI) of the patient, such as a breast. The surface contour is defined to represent an interface between a chest wall structure and tissue of the ROI in a plurality of co-registered medical images. A completeness map of the image data within the defined surface contour during the imaging session is generated and overlaid on a graphic representation of the ROI. | 1. A system for analyzing image data acquired from an imaging modality, the system comprising: at least one anatomical reference marker positionable on a region of interest (ROI) of a patient during an imaging session, the ROI comprising a breast;a sensor coupleable to a handheld image data acquisition device of the imaging modality; anda processor connected to a signal output of the imaging modality to receive image data acquired from the ROI during the imaging session, the processor comprising: at least one tracking module connected to a signal output of the at least one anatomical reference marker to receive positional data of the ROI from the at least one anatomical reference marker and connected to a signal output of the sensor to receive positional data of the handheld image data acquisition device during the imaging session;a registration module that co-registers a plurality of images generated from the image data based on the positional data received from the at least one anatomical reference marker and the positional data received from the sensor;surface contour module that generates a surface contour of the breast and tracks movement of the surface contour between the plurality of images, the surface contour refers to an outline of a surface area of breast tissue at a chest wall and represent a bottom surface of the breast in the co-registered plurality of images; anda display module that generates a display of the surface contour as an overlay on a graphic representation of the ROI. 2. The system of claim 1 wherein the graphic representation of the ROI comprises a two-dimensional breast diagram. 3. The system of claim 1 wherein the graphic representation of the ROI comprises a three-dimensional breast diagram. 4. The system of claim 1 wherein the surface contour module measures a distance between a head of the handheld image data acquisition device and the chest wall structure, marks a current position of the handheld image data acquisition device as corresponding to the breast if the measured distance exceeds a predetermined threshold, and marks the current position of the handheld image data acquisition device as corresponding to the chest wall structure if the measured distance is less than the predetermined threshold. 5. The system of claim 4 wherein the surface contour module compiles the positions of the handheld image data acquisition device marked as corresponding to the breast and generates the surface contour therefrom. 6. The system of claim 1, wherein the processor further comprises a completeness module that generates a completeness map of the image data acquired during the imaging session as an overlay on the graphic representation of the ROI. 7. The system of claim 6 wherein the completeness map comprises a graphical representation of a total tissue surface area imaged by the handheld image data acquisition device during the imaging session. 8. The system of claim 6 wherein the completeness map comprises a graphic... | Metritrack, Inc. | A61B008/00 A61B008/08 A61B005/055 A61B005/107 A61B005/06 A61B005/00 A61B090/00 A61B017/00 A61B006/00 A61B034/20
US09943316 | B2 | 2018-04-17 | Radial artery device | 2013-08-12 | According to an aspect of some embodiments of the present invention there is provided a vessel pressure control device configured for selectively applying pressure to a radial artery, the device comprising: a sensor configured to sense one or more parameters associated with blood flow through a portion of the radial artery; a pressure application element adapted to apply variable amounts of pressure to the portion of the radial artery; and a controller configured to apply logic and generate a signal to control the pressure application element in response to the one or more measured parameters, the signal controlling the pressure application element to modify or maintain the applied pressure so that at least some blood flow is maintained through the radial artery portion in an amount sufficient to reduce or prevent radial artery occlusion, and so that the applied pressure is sufficient to prevent bleeding from the portion. | 1. A vessel pressure control device configured for selectively applying pressure to a radial artery, said device comprising: a sensor configured to sense one or more parameters associated with blood flow through a portion of said radial artery;a rigid pressure application element adapted to apply variable amounts of pressure to said portion of said radial artery, wherein said sensor is integrated within said rigid pressure application element;an expandable pressure container adapted to apply force to said rigid pressure application element towards said portion of said radial artery; anda controller configured to apply logic and generate a signal to control said expandable pressure container in response to said one or more measured parameters, said signal controlling said expandable pressure container to modify or maintain said applied pressure so that at least some blood flow is maintained through said radial artery portion in an amount sufficient to reduce or prevent radial artery occlusion, and so that said applied pressure is sufficient to prevent bleeding from said portion. 2. A device according to claim 1, wherein said sensor comprises an ultrasound sensor positioned and adapted to measure a blood flow rate through said radial artery portion. 3. A device according to claim 1, wherein said sensor is adapted to sense said one or more parameters on a finger. 4. A device according to claim 1, further comprising a memory in electrical communication with said controller, said memory storing one or more value thresholds and/or ranges for monitoring said sensed parameter. 5. A device according to claim 1, further comprising a memory in electrical communication with said controller, said memory storing data associating said one or more parameters with an applied pressure. 6. A device according to claim 1, further comprising a wireless transmitter adapted to transmit signals associated with said one or more parameters. 7. A device according to claim 1, further comprising a bleeding sensor adapted to detect bleeding from said radial artery portion and send a bleeding signal associated with said bleeding to said controller, said controller adapted to send said signal to said expandable pressure container increase said applied pressure in response to said bleeding signal. 8. A device according to claim 1, further comprising an output element adapted to provide output associated with said one or more parameters. 9. A device according to claim 1, wherein said sensor is positioned within said rigid pressure application element. 10. A device according to claim 1, wherein said sensor is adapted to measure a direction of blood flow through said radial artery portion. 11. A device according to claim 1, wherein said rigid pressure application element has a pressure applying surface of about 25 mm2 to about 400 mm2 . 12. A device according to claim 1, further comprising a strap sized to fit around a wrist. 13. A device according to claim 1, wherein sa... | MOR RESEARCH APPLICATION LTD. | A61B017/00 A61B017/132 A61B005/02 A61B005/026 A61B017/135 A61B005/00 A61B090/00
US09724044 | B2 | 2017-08-08 | Device to be implanted in a human or animal body for material or signal delivery or acquisition within the body, and method of implanting the device | 2015-03-23 | For fixedly implanting a device for material or signal delivery or acquisition or a part of such a device in a human or animal body, an opening is provided in hard tissue of the body, the opening reaching through a hard tissue layer, e.g. through a cortical bone layer into cancellous bone underneath. The device includes a plug portion and/or a cover portion which includes a ring of a material having thermoplastic properties extending around the plug portion or on a tissue facing surface of the cover portion. The opening provided in the hard tissue has a cross section at least in the area of its mouth that is adapted to the plug or cover portion such that the plug portion can be introduced through the mouth of the opening or the cover portion can be positioned over the mouth of the opening such that the ring extends around the opening, along its wall and/or on the hard tissue surface around its mouth. | 1. A device suitable for being implanted in a human or animal body and being equipped for signal delivery or signal acquisition within said body or an implantable device part of such a device, the device or device part further being suitable for fixation on or in hard tissue or corresponding replacement material: wherein the device or device part comprises a central portion and a circumferential portion and is configured to be inserted in an opening of a hard layer of the hard tissue or replacement material, the circumferential portion comprising a complete ring of a material having thermoplastic properties around the central portion and being liquefiable through application of energy to the ring or to device portions adjacent to the ring,the device or device part further comprising a signal delivery or signal acquisition portion,wherein the signal delivery or signal acquisition portion is arranged inside the central portion or reaches through the central portion, wherein the signal delivery or signal acquisition portion is accessible from a proximal side of the hard layer and is equipped for delivering a signal to a distal side of the hard layer or for acquiring a signal from the distal side of the hard layer or for both, andwherein the device or device part is equipped for transmission of energy to the ring or to the device portions adjacent to the ring for the purpose of liquefying at least part of the material having thermoplastic properties and to bring the material into contact with the hard tissue to form, on re-solidification, a complete sealing ring around the central portion. 2. The device or device part according to claim 1, wherein the complete ring of the material having thermoplastic properties is constituted by a ring part or a plurality of ring parts being capable of flowing together when liquefied to form the complete ring on implantation. 3. The device or device part according to claim 1, wherein the signal delivery or acquisition portion comprises at least one of an electronic or micromechanic device, an RFID-chip, a particle radiation source. 4. The device or device part according to claim 1 wherein the central portion consists of the material having thermoplastic properties. 5. The device or device part according to claim 1, wherein the central portion comprises a central septum element of a material having elastic properties. 6. A method of fixating a device suitable for being implanted in a human or animal body on or in hard tissue or corresponding replacement material in said body and being equipped for signal delivery or signal acquisition within said body or an implantable device part of such a device, the method comprising the steps of: providing the device or device part with a central portion and a circumferential portion and is configured to be inserted in an opening of a hard layer of the hard tissue or replacement material, the circumferential portion comprising a ring of a material having thermoplastic proper... | WOODWELDING AG | A61B017/68 A61B005/00 A61B005/07 A61D007/00 A61N007/00 A61B090/90 A61B090/98 A61B017/34 A61B017/00 A61B017/56 A61B017/86 A61F002/30 A61F002/28
US10045713 | B2 | 2018-08-14 | System and methods for triggering a radiofrequency transceiver in the human body | 2015-03-24 | Systems and methods described herein use near field communications to locate a radiating transponder, such as a pill swallowed by a patient. The system can be triggered to turn on and transmit a waveform to a set of antennas attached to, coupled with, or near the patient. The magnetic field emitted by the transponder can be measured by the receiving antennas, for example, using principles of mutual inductance. The differential phase and/or time shifts between the antennas can contain sufficient information to find the location of the transponder and optionally its orientation relative to body coordinates. The system can display the location and/or orientation of the transponder. Further, the pill can include a reservoir to deliver a payload at a particular site of the patient's body based at least in part on the determined location. | 1. A method of locating and triggering a patient-swallowed pill transmitter, the method comprising: under control of a hardware system comprising a hardware processor, memory, and a display: receiving signals from a plurality of antennas disposed about a body of a patient, the signals responsive to a transmitted signal from a pill transmitter swallowed by the patient;identifying phase differences of the received signals based at least partly on mutual inductance between the pill transmitter and at least some of the plurality of antennas;determining locations of all of the plurality of antennas disposed about the body of the patient, wherein the locations of all of the plurality of antennas may change as the patient moves;comparing the phase differences with a stored training set, wherein the stored training set comprises measurements of phase measurements of a pill transmitting outside of the patient at various selected locations in a volume surrounded by the plurality of antennas, wherein the plurality of antennas are positioned on a frame to approximately correspond to locations of the plurality of antennas on the body of the patient;determining an initial estimate of a location of the pill transmitter within the body of the patient based at least in part on of the comparison of the phase differences with the stored training set and the locations of all the plurality of antennas;refining the initial estimate by applying a nonlinear process to the initial estimate to produce a refined estimate of the location of the pill transmitter; receiving, from a user interface of the display, a user input indicating a first target location in the patient's body to deliver a medication;comparing said refined estimate of the location of the pill transmitter with the first target location; andwirelessly sending a trigger signal to the pill transmitter based on said comparing, the trigger signal configured to cause the pill to deliver the medication responsive to receiving the trigger signal. 2. The method of claim 1, wherein the initial estimate takes into account an orientation of the pill transmitter with respect to at least some of the plurality of antennas. 3. The method of claim 1, further comprising filtering the nonlinear estimate of the location of the pill transmitter to produce an overall estimate of the location of the pill transmitter based at least in part on a previously estimated location of the pill transmitter within the body of the patient. 4. The method of claim 1, further comprising outputting an indication of the refined estimate of the location of the pill transmitter for presentation to a clinician. 5. The method of claim 1, wherein the pill comprises a reservoir configured to store a quantity of a drug. 6. The method of claim 1, further comprising activating a feature of the pill separate from medication delivery based in part on the trigger signal. 7. A system for locating and triggering a patient-swallowed pill transmitter, the... | Rock West Medical Devices, LLC | A61B005/07 A61B005/05 A61B005/06 A61M031/00 G06F019/00 A61B005/00 A61B001/04 G01S005/02 A61B034/20
US09307917 | B2 | 2016-04-12 | Wearable heart rate monitor | 2015-03-30 | Some embodiments provide a wearable fitness monitoring device including a motion sensor and a photoplethysmographic (PPG) sensor. The PPG sensor includes (i) a periodic light source, (ii) a photo detector, and (iii) circuitry determining a user's heart rate from an output of the photo detector. Some embodiments provide methods for operating a heart rate monitor of a wearable fitness monitoring device to measure one or more characteristics of a heartbeat waveform. Some embodiments provide methods for operating the wearable fitness monitoring device in a low power state when the device determines that the device is not worn by a user. Some embodiments provide methods for operating the wearable fitness monitoring device in a normal power state when the device determines that the device is worn by a user. Some embodiments provide methods for using response characteristics of the user's skin to adjust a gain and/or light emission intensity of the heart rate monitor. | 1. A method of operating a heart rate monitor of a wearable fitness monitoring device, wherein the heart rate monitor comprises one or more processors, a light source, and a light detector, the method comprising: (a) operating the heart rate monitor in a first mode while also operating in a skin characterization mode for determining a characteristic of a user's skin, wherein the first mode is configured to determine one or more characteristics of the user's heartbeat waveform, and wherein operating in the skin characterization mode comprises:(i) emitting a plurality of light pulses using the light source in the heart rate monitor,(ii)detecting the plurality of light pulses using the light detector in the heart rate monitor after the plurality of light pulses interact with the user's skin,(iii) generating a plurality of data points, each data point comprising an intensity value of a respective light pulse of the plurality of light pulses as emitted in (i) and an intensity value of the respective light pulse of the plurality of light pulses as detected in (ii) that corresponds to the emitted light pulse of the plurality of light pulses as emitted in (i), and(iv) fitting a mathematical relationship to the plurality of data points;(b) using the mathematical relationship to determine a light source emission intensity setting that provides a pre-determined light detection level; and(c) adjusting a light source emission intensity to said light source emission intensity setting determined in (b) for operating in the first mode. 2. The method of claim 1, wherein the mathematical relationship is linear. 3. The method of claim 1, wherein the pre-determined light detector detection level was previously determined to have a high signal to noise ratio. 4. The method of claim 1, further comprising, prior to (iv), determining a slope of a line fitting the plurality of data points;setting the light source emission intensity for operating in the first mode based on the determined slope and pre-set values of emission intensity levels; andrepeating (i)-(iii). 5. The method of claim 1, wherein the heart rate monitor comprises a photoplethysmographic sensor. 6. The method of claim 1, wherein the one or more characteristics of the user's heartbeat waveform comprises the user's heart rate. 7. The method of claim 1, wherein the light source emission intensity setting is about 120 mW or less. 8. The method of claim 1, wherein operating in the first mode and operating in the skin characterization mode are performed concurrently. 9. The method of claim 8, wherein operating in the first mode and operating in the skin characterization mode concurrently comprises periodically determining a response characteristic of the user's skin while continuously operating in the first mode. 10. The method of claim 9, wherein operating in the skin characterization mode occurs no more than about 50% of the time. 11. The method of claim 9, wherein operating in the first mode compri... | Fitbit, Inc. | A61B005/02 A61B005/024 A61B005/11 A61B005/00 H04W004/02 A61B005/0205 H04W004/00 H04L029/08 H04W004/08
US09775573 | B2 | 2017-10-03 | Peroperative sensing head adapted to be coupled to an ablation tool | 2014-12-23 | A peroperative probe for guiding a manual excision tool. The probe includes a detection head, an optical fiber for the reception and guidance of a signal emitted by radioactive tracers and fluorescent molecules in a tissue area, a photo-detector for converting the emitted signal into an electrical signal, a transmitter for transmitting information carried by the electrical signal to an analysis equipment, and a fastener for attaching the probe onto the manual excision tool, so that the excision tool can be used to remove a portion of tissue from the tissue area emitting the signal. | 1. A preoperative probe for use with an analysis equipment for guiding a manual excision tool, comprising: a single-use detection head comprising a first body having a first optical fiber for the reception and guidance of a signal representative of both beta and gamma particles emitted by radioactive tracers in a tissue area, a second optical fiber for reception and guidance of a signal representative of gamma radiation only, and a first planar connection surface having a connection stud, the first and second optical fibers each having an end disposed flush with the first planar connection surface; anda reusable detachable part comprising a second body having a second planar connection surface and a connection orifice, a first photo-detector for converting the signal guided by the first optical fiber into a first electrical signal, a second photo-detector for converting the signal guided by the second optical fiber into a second electrical signal, and an integrated circuit coupled to the first and second photo-detectors to output information for processing to the analysis equipment, each of first and second photo-detectors disposed flush with the second planar connection surface;a transmitter for transmitting the information output by the integrated circuit to the analysis equipment; andlocking component for removably coupling the second body to the first body so that the first and second planar surfaces mate, the first optical fiber is disposed adjacent to the first photo-detector, the second optical fiber is disposed adjacent to the second photo-detector and the connection stud and the connection orifice interengage. 2. The probe according to claim 1, wherein the transmitter comprises a wireless communication module. 3. The probe according to claim 1, wherein the transmitter comprises a transmission cable coupled to the reusable detachable part. 4. The probe according to claim 1, wherein at least one of the first and second photo-detectors comprises a silicon photomultiplier. 5. The probe according to claim 1, wherein the detection head comprises a handpiece configured to be manipulated by a clinician. 6. The probe according to claim 5, wherein handpiece is configured to receive an excision tool. 7. The probe according to claim 1, further comprising a temperature sensor for sensing a temperature of one of the first and second photo-detectors. 8. The probe according to claim 7, further comprising a battery for supplying a power signal to the first and second photo-detectors and the integrated circuit is configured to adjust the power signal based on the temperature sensed by the temperature sensor. 9. The probe according to claim 1, wherein the transmitter is arranged to transmit information carried by the first electrical signal and the second electrical signal to the analysis equipment. 10. The probe according to claim 1, further comprising a third photo-detector, wherein the first photo-detector comprises a surface in contact with an... | Centre National De La Recherche Scientifique | A61B006/00 A61B005/00 A61B010/02 A61B090/00 A61B001/00 A61B017/22 A61B017/00 A61B017/32
US20150208943 | A1 | 2015-07-30 | METHOD FOR USING PORTABLE PHYSIOLOGICAL PARAMETER DETECTION AND MONITORING DEVICE WITH INTEGRATABLE COMPUTER MEMORY | 2015-04-06 | Methods of using a physiological parameter using a portable physiological parameter detection and monitoring device are described. The devices include a removably adherable transparent film with an insulating upper surface that has two or more conductive elements within the film. The film can be adhered to a mobile device, such as a cell phone, to facilitate detecting a biological parameter such as a heart rhythm. | 1. A method for monitoring a physiological parameter comprising: providing a detection device having a transparent film with an insulating upper surface and a lower surface characterized in that the transparent film is removeably adherable to a single surface of an electronic device, two or more conductive elements wherein at least two conductive elements of the two or more conductive elements are bipolar electrodes, in electrical communication with the removeably adherable lower surface and electrically isolated by the insulating upper surface, wherein the detection device is in wireless communication with the electronic device when the detection device is adhered to the single surface of the electronic device;placing the film in contact with a mammalian surface having one or more detectable physiological characteristics;acquiring one or more detectable physiological characteristics; andat least one of storing the one or more detectable physiological characteristics on a memory and transmitting the one or more detectable physiological characteristics to another location. 2. The method of claim 1 further comprising the step of activating the step of acquiring the one or more detectable physiological characteristics. 3. The method of claim 1 wherein the step of transmitting the one or more detectable physiological characteristics includes transmitting the one or more detectable physiological characteristics to one or more of a hospital, a rhythm monitoring center, and a doctor's office, an electronic device, and a computer. 4. The method of claim 1 further comprising the step of activating a software application associated with an electronic device. 5. The method of claim 1 wherein the detectable physiological characteristics are one or more of impedance, heart rhythm and/or pulse. 6. The method of claim 1 wherein the step of acquiring is performed at least one of continuously and intermittently while the detection device is in electrical communication with the mammalian surface. 7. The method of claim 1 further comprising the step of removing the detection device from an electronic device. |  | A61B005/0408 A61B005/024 A61B005/00 A61B005/053
US20150201879 | A1 | 2015-07-23 | Method and Apparatus for Diagnosing and Assessing Centralized Pain | 2013-07-24 | Methods for central pain diagnosis and assessment, symptom severity prediction, and therapeutic intervention effect determination. The diagnosis and assessment method includes a statistical comparison between a subject's quantitative brain function assessment and either a database of quantitative assessments of brain functions of healthy individuals, or a database of quantitative assessments of brain functions of individuals known to have been suffering from chronic pain as a result of the abnormal brain function condition. Diagnosis and assessment may be accomplished using a neuroimaging device to sense and generate images representing central nervous system function, using a sensory stimulation device to stimulate brain activities associated with central sensitivity, and using a computing device to command the sensory stimulation device and neuroimaging device to test for the presence of central pain. | 1-52. (canceled) 53. A method for diagnosing and assessing central pain, the method including the steps of: assessing a subject's brain function using a brain response test (BRT) comprising the steps of: performing one or more baseline neuroimaging tests,causing one or more brain responses by applying one or more sensory stimulations, andperforming one or more neuroimaging tests after the step of causing one or more brain responses;obtaining a quantitative assessment of the subject's brain function; andmaking a statistical comparison between the subject's quantitative brain function assessment and one or more databases of quantitative assessments of the brain functions. 54. The method of claim 53 in which the step of making a statistical comparison includes making a statistical comparison between the subject's quantitative brain function assessment and the one or more databases of quantitative assessments of brain functions where the one or more databases include a database of individuals known to be suffering from central pain, a database of individuals known to be suffering from pain that is not central pain, or a database of healthy normal individuals. 55. The method of claim 53 in which the step of applying one or more sensory stimulations includes the application of any noxious, or pain inducing or non-painful means of sensory stimulation causing one or more brain responses. 56. The method of claim 53 in which the step of performing one or more baseline neuroimaging tests includes performing an electroencephalogram (EEG) test. 57. The method of claim 55 in which the step of applying one or more sensory stimulations includes selecting for application one or more sensory stimulations from the group of sensory stimulations consisting of a tender point test, application of mechanical pressure on any part of the body, application of other forms of mechanical stimulation to any part of the body, application of an electrical stimulus, application of a heat-producing stimulus, in vivo or in vitro introduction of a chemical agent, mechanical brushing, controlled physical movements made by the subject, or forms of mental processing such as cognitive exercises. 58. The method of claim 53 in which the step of applying one or more sensory stimulations includes applying a series of sensory stimulations that are made over a period of time in such a way as to produce multiple brain responses. 59. The method of claim 53 in which the step of using a BRT includes assessing changes in brain response over a period of time. 60. The method of claim 53 in which the step of obtaining a quantitative assessment of the subject's brain function includes assessing changes in brain function in response to a sensory stimulation. 61. The method of claim 56 in which performance of an EEG test includes the steps of: obtaining EEG data for a period of time before the application of a sensory stimulation;obtaining EEG data and after the application of any one or more s... |  | A61B005/00 A61B005/0484 A61B005/055
US20150196248 | A1 | 2015-07-16 | METHODS OF DETERMINING ENERGY BALANCE USING BREATH CARBON ISOTOPE RATIOS | 2014-01-10 | Described herein are methods of determining energy balance in individuals such as exercising individuals, individuals consuming a 13C-enriched test composition and individuals consuming a fixed diet with a known δ13C. The δ13C pre- and post-exercise, or pre- and post-consumption of the test beverage or fixed diet indicate whether the individual is in neutral or positive energy balance, or in energy deficit. The methods are particularly useful for individuals participating in weight management programs, and individuals under the care of health care professionals. | 1. A method of determining energy balance in an exercising individual, comprising obtaining a pre-exercise breath sample from the individual,exercising the individual for a period of time,obtaining a post-exercise breath sample from the individual, anddetermining a δ13C of the pre-exercise breath sample and a δ13C of the post-exercise breath sample,wherein an increased post-exercise δ13C compared to the pre-exercise δ13C indicates that the individual is at neutral or positive energy balance, and a substantially constant post-exercise δ13C compared to the pre-exercise δ13C indicates that the individual is in energy deficit. 2. The method of claim 1, wherein the increased post-exercise δ13C is greater than or equal to 0.7‰ during neutral or positive energy balance, and the substantially constant post-exercise δ13C is increased less than 0.7‰ in energy deficit. 3. The method of claim 1, wherein the individual is a participant in a weight-loss program consuming an energy-restricted diet. 4. The method of claim 3, wherein the individual is in weight maintenance, and recommending a reduction in calorie intake or an increase in exercise. 5. The method of claim 1, wherein the exercise intensity is aerobic and less than one hour. 6. The method of claim 1, wherein the individual is in need of body mass increase and is consuming an energy-excess diet. 7. The method of claim 6, wherein the individual is in energy deficit, and recommending an increase in calorie intake or a decrease in exercise. 8. A method of determining energy balance in an individual, comprising obtaining a pre-test breath sample from the individual,administering a 13C-enriched test composition to the subject, wherein a δ13C of the 13C-enriched test composition is increased relative to a δ13C of the pre-test breath sample,obtaining a post-test breath sample from the individual within 0.25 to 6 hours of administering the 13C-enriched test composition, anddetermining the δ13C of the pre-test breath sample and a δ13C of the post-test breath sample,wherein an increased post-test δ13C compared to the pre-test δ13C indicates that the individual is in neutral or positive energy balance, and a substantially constant post-test δ13C compared to the pre-test δ13C indicates that the individual is in energy deficit. 9. The method of claim 8, wherein the δ13C of the 13C-enriched test composition is known. 10. The method of claim 8, wherein the increased post-test δ13C is greater than or equal to 0.7‰ during neutral or positive energy balance, and the substantially constant post-test δ13C is increased less than 0.7‰ in energy deficit. 11. The method of claim 8, wherein the individual is a patient under the care of health personnel. 12. The method of claim 11, wherein the human individual is a human individual in terminal care; an individual receiving intragastric or intraparenteral nutrition; an individual undergoing cancer treatment; an individual in elder care; an individual with AIDS; an in... |  | A61B005/00 G01N033/00 A61D099/00 G01N033/497 A61B005/083 A61K049/00
US20150182364 | A1 | 2015-07-02 | MULTI-METHOD AND MULTI-APPARATUS FOR TREATING OBESITY | 2015-01-04 | A multi-method and multi-apparatus for treating obesity. The multi-method includes a method for estimating a volume of an intragastric balloon appropriate for an individual patient, a method for using an enterocutaneous fistula to inspect an intragastric balloon without sedation and endoscopic complications associated with an upper endoscopy, and a method for decreasing ability of the stomach of an individual patient to distend or expand after a meal increasing satiety and helping the individual patient to comply with a weight loss diet. The multi-apparatus includes an intragastric balloon for inflating without installation of a pressurized gas or liquid, an intragastric balloon for minimizing trauma of the intragastric balloon on the gastric mucosa, and an intragastric balloon for administering therapeutic medications. | 1. A method for estimating volume of an intragastric balloon appropriate for an individual patient, the method comprising: drinking by the individual patient, who is a candidate for the intragastric balloon, as much of a fluid as possible over a given period of time;monitoring volume of the fluid ingested;advising, by the individual patient, to a physician or person administering the method when the individual patient feels uncomfortably bloated or if the individual patient vomits so that the volume of the fluid ingested is determined;selecting for the individual patient the intragastric balloon that is a fraction of the volume leading to uncomfortable symptoms; andmonitoring the individual patient with specialized equipment during ingestion. 2. The method of claim 1, wherein the drinking step includes drinking by the individual patient, who is a candidate for the intragastric balloon, as much fluid as possible over a 10 minute period of time. 3. The method of claim 1, wherein the selecting step includes selecting for the individual patient the intragastric balloon that is 75% of the ingested volume of fluid. 4. The method of claim 1, wherein the monitoring step includes monitoring the individual patient with one of an electrogastrograph, an upper endoscope, and a barostat balloon. 5. The method of claim 1, further comprising the step of challenging over time the individual patient with the intragastric balloon with another load of the fluid to see if the individual patient can tolerate a larger intragastric balloon because a larger intragastric balloon has greater therapeutic effect in management of obesity and satiety symptoms. 6. The method of claim 1, wherein the drinking step includes drinking by the individual patient, who is a candidate for the intragastric balloon, as much of a fluid that is selected from the group consisting of water, a water solution suspension and a non-aqueous based material as possible over a given period of time. 7. The method of claim 1, wherein the selecting step includes selecting for the individual patient the intragastric balloon that will be a fraction of the volume leading to uncomfortable symptoms at room temperature. 8. A method for using an enterocutaneous fistula to inspect an intragastric balloon without sedation and endoscopic complications associated with an upper endoscopy, comprising: placing a percutaneous gastrostomy in a usual manner;allowing the percutaneous gastrostomy to heal;dilating the tract to allow passage of an upper endoscope directly into the stomach; andevaluating the balloon and the gastric mucosa. 9. A method for decreasing ability of the stomach of an individual patient to distend or expand after a meal to increase satiety and help the individual patient to comply with a weight loss diet, comprising: locating the stomach of the individual patient to facilitate proper placement of a band;wrapping the band around the stomach of the individual patient; andclosing/attaching the ... |  | A61F005/00 A61B019/00 A61B005/04 A61B005/107 A61B005/03 A61B001/32 A61B001/313 A61B017/34 A61B005/00 A61B001/273
US20150196251 | A1 | 2015-07-16 | SYSTEM AND METHOD FOR MONITORING HUMAN WATER LOSS THROUGH EXPIRATION AND PERSPIRATION | 2014-08-05 | A method and apparatus for determining and reporting water loss by a subject through expiration and perspiration. The reported water loss can be for a particular period of exercise or activity performance. The temperature and humidity of ambient air, e.g., as inhaled into the subject's lungs, and other factors including the temperature and humidity of the air exhaled, breath volume, and respiration rate, each of which may be measured, though some can be estimated on the basis of heart rate, exertion level, or recognized activities. Perspiration rate can also be measured and included. Monitoring for pulmonary hemorrhage or hemoptysis can also be incorporated. | 1. A system for monitoring water loss comprising: at least one humidity sensor;an air flow sensor inside a test chamber, the test chamber having a mouth port and an ambient port;at least one other sensor that provides a proxy value related to one of breathing rate of a subject and breath volume of the subject;a memory; and,a controller having communication with said at least one humidity sensor, the air flow sensor, said at least one other sensor, and memory;wherein the controller is configured to:determine a first humidity of an environment with said at least one humidity sensor,determine a first breath volume of one of an inhalation and an exhalation based on readings from the air flow sensor as the subject breathes through the mouth port,determine a first breathing rate based on readings from at least one of the air flow sensor and at least one other sensor,determine a first proxy value based on readings from said at least one other sensor,store in a profile in the memory, an association of the first proxy value with at least one of the first breath volume and the first breathing rate,determine a plurality of second proxy values based on readings from said at least one other sensor over a interval,determine an amount of water loss for the interval based on at least the first humidity, the plurality of second proxy values, and the profile,the controller further having communication with a display, wherein the amount of water loss is reported on the display. 2. The system of claim 1 wherein said at least one other sensor comprises a motion sensor. 3. The system of claim 2 wherein said first and second proxy values each comprises an activeness reading. 4. The system of claim 3 wherein the interval is determined by the activeness readings. 5. The system of claim 2 wherein said first and second proxy values each comprises a recognized activity. 6. The system of claim 5 wherein the interval is determined by the recognized activity. 7. The system of claim 1 wherein said at least one other sensor comprises a heart rate monitor. 8. The system of claim 7 wherein the first and second proxy values each comprises heart rate. 9. The system of claim 7 wherein said heart rate monitor comprises an optical pulse oximeter. 10. The system of claim 9 wherein the first breathing rate is determined with the optical pulse oximeter. 11. The system of claim 1 wherein said at least one other sensor comprises a perspiration sensor and the first and second proxy values each comprise a measured perspiration. 12. The system of claim 11 wherein the amount of water loss is further based on the measured perspiration. 13. The system of claim 1 further comprising a perspiration sensor and the amount of water loss is further based on a measured perspiration. 14. The system of claim 1 wherein a first humidity sensor of said at least one humidity senor is inside the test chamber and the controller is further configured to: determine a second humidity of an exhalation o... |  | A61B005/00 A61B005/11 A61B005/1455 A61B005/0205
US20150190077 | A1 | 2015-07-09 | ELECTRONIC DEVICE AND PHOTOPLETHYSMOGRAPHY METHOD | 2014-12-30 | A photoplethysmography (PPG) method is provided. The PPG method includes performing at least one of PPG signal measurement and surrounding environment information sensing, and determining a characteristic of a light source for measuring a PPG signal based on at least one of the measured PPG signal or the sensed surrounding environment information. | 1. A photoplethysmography (PPG) method comprising: performing at least one of PPG signal measurement and surrounding environment information sensing; anddetermining a characteristic of a light source for measuring a PPG signal based on at least one of the measured PPG signal or the sensed surrounding environment information. 2. The PPG method of claim 1, wherein the surrounding environment information sensing includes sensing at least one of a skin temperature of a user, a temperature of a surrounding environment, light of a surrounding environment, a movement of a user, or a skin color of a user. 3. The PPG method of claim 1, wherein the PPG signal measurement is performed based on a characteristic of a selected light source in response to at least one of initial setting, a measurement mode, and the sensed surrounding environment information. 4. The PPG method of claim 3, further comprising: selecting one of a heart rate measurement mode and an oxygen saturation measurement mode as the measurement mode. 5. The PPG method of claim 1, wherein the determining of the characteristic of the light source includes determining at least one of a wavelength characteristic and a light quantity characteristic of the light source. 6. The PPG method of claim 5, wherein the determining of the characteristic of the light source includes: determining whether the measured PPG signal is distorted; andadjusting a wavelength characteristic of the light source when it is determined that the measured PPG signal is distorted. 7. The PPG method of claim 5, wherein the determining of the characteristic of the light source includes: determining whether an intensity of the measured PPG signal is appropriate; andadjusting a light quantity characteristic of the light source when it is determined that the intensity of the measured PPG signal is not appropriate. 8. The PPG method of claim 5, further comprising: determining whether the measured PPG signal is distorted;adjusting a wavelength characteristic of the light source when it is determined that the measured PPG signal is distorted;determining whether an intensity of the measured PPG signal is appropriate when it is determined that the measured PPG signal is within a normal range; andadjusting a light quantity characteristic of the light source when it is determined that the intensity of the measured PPG signal is not appropriate. 9. The PPG method of claim 5, further comprising selecting a corresponding light source according to the determined wavelength characteristic of the light source. 10. The PPG method of claim 9, further comprising: adjusting a light quantity of the selected light source according to the determined wavelength characteristic of the light source. 11. An electronic device comprising: a plurality of light sources having different wavelength characteristics;a photoplethysmography (PPG) signal detection unit configured to detect light, which is irradiated from at least one of the plurality of l... |  | A61B005/1455 A61B005/103 A61B005/00 A61B005/0205
US09078568 | B2 | 2015-07-14 | Medical image processing system and a method for processing a medical image | 2010-12-20 | The medical image processing device comprises a detection part, a storage part, an image generation part, and a display-control part. The detection part detects positions and directions of an endoscope. The storage part stores medical image data showing tubular tissues generated by a medical imaging device different from the endoscope. The image generation part generates virtual endoscopic image data showing the internal portion of the tubular tissues based on the medical image data having a position that is a predetermined distance away from the position of the endoscope as a viewpoint. The display-control part receives endoscopic image data showing the internal portion of the tubular tissues generated by the endoscope and displays an endoscopic image based on the endoscopic image data and a virtual endoscopic image based on the virtual endoscopic image data on a display part. | 1. A medical image processing device comprising: a detection part that detects a position and a direction of an endoscope;a storage part that stores medical image data showing tubular tissues generated by a medical imaging device different from said endoscope;an image generation part that receives information indicating a traveling direction in which said endoscope is traveling within said tubular tissues and a speed of the endoscope and automatically generates, based on the received information indicating the traveling direction and speed, virtual endoscopic image data showing an internal portion of said tubular tissues based on said medical image data with a viewpoint, said viewpoint being one of the position of the endoscope and a position that is a predetermined distance away from the position of said endoscope in the traveling direction; anda display-control part that receives endoscopic image data showing the internal portion of said tubular tissues generated by said endoscope and that displays an endoscopic image based on said endoscopic image data and displays a virtual endoscopic image generated from the virtual endoscopic image data generated by the image generation part on a display. 2. The medical image processing device according to claim 1, wherein said image generation part generates said virtual endoscopic image data with the direction of said endoscope as a view direction. 3. The medical image processing device according to claim 1, further comprising: an identification part that identifies a tumor candidate based on said medical image data; anda determination part that receives a sequence of observations regarding said tumor candidate to determine said traveling direction of said endoscope based on said sequence. 4. The medical image processing device according to claim 3, further comprising a measurement part that obtains a distance from the position of said endoscope to said tumor candidate, wherein: said display-control part displays said distance on said display. 5. The medical image processing device according to claim 3, wherein: said display-control part generates a marker indicating said tumor candidate, superimposes said marker on a position of said tumor candidate in the virtual endoscopic image and displays the virtual endoscopic image on said display. 6. A method for processing a medical image, comprising: detecting a position and a direction of an endoscope;storing medical image data showing tubular tissues generated by a medical imaging device different from said endoscope;an image generation step of receiving information indicating a traveling direction in which said endoscope is traveling within said tubular tissues and a speed of the endoscope and automatically generating, based on the received information indicating the traveling direction and speed, virtual endoscopic image data showing an internal portion of said tubular tissues based on said medical image data having a viewpoint, said viewpoint being on... | Kabushiki Kaisha Toshiba Toshiba Medical Systems Corporation | A61B001/00 A61B001/04 A61B006/03 A61B006/00 G06T001/00 A61B005/06
US09072451 | B2 | 2015-07-07 | Compact, hybrid and integrated GAMMA/RF system used to form simultaneous PET or SPECT and MR images | 2010-01-07 | The GAMMA/RF compact, hybrid and integrated system for PET-SPECT/MR simultaneous imaging of the invention comprises a GAMMA/RF device that integrates an RF coil, of the type used in conventional MR systems, with GAMMA radiation detector modules of the type used in PET or SPECT systems, so that combined PET or SPECT and MR images are obtained. | 1. A GAMMA/RF compact, hybrid and integrated system for PET-SPECT/MR simultaneous imaging, having a GAMMA/RF device comprising: an RF coil comprising spaces that allow a passage of at least a significant part of a GAMMA radiation generated internally; anda set of GAMMA radiation detector modules arranged radially around the RF coil, wherein each GAMMA radiation detector module comprises: a scintillator crystal configured to emit light when it receives GAMMA emission,a focusing system comprising: a first face coupled to the scintillator crystal configured to receive the light, anda second face comprising: lenses configured to focus the light received from the scintillator crystal to photodetectors of an array of photodetectors, wherein a configuration of the lens is such that the total width of the focused light coincides with each photodetector, andspaces between lenses which are dead zones of the focusing system,an RF shielding layer, placed between the focusing system and the array of the photodetectors, comprising circular holes aligned with the respective lenses, wherein each of the circular holes is configured to allow the focused light from respective ones of the lenses to pass through to the respective photodetectors, wherein the RF shielding layer provides shielding in the dead zones of the focusing system,the array of the photodetectors placed behind the RF shielding layer so as to receive the light, faced to the second face of the focusing system, anda processor configured to process signals generated by the photodetectors. 2. The system according to claim 1, wherein the RF coil is formed by a set of longitudinal bars attached with a ring at each end so as to comprise some openings in a parallelepiped shape. 3. The system according to claim 1, wherein the RF coil comprises spaces formed by a thin, low density and low atomic number material that allows the passage of at least the significant part of GAMMA radiation. 4. The system according to claim 1, wherein the scintillator crystals are monolithic. 5. The system according to claim 1, wherein the scintillator crystals are pixelated. 6. The system according to claim 1, wherein a size of the lenses of the focusing system matches a size of the photodetectors. 7. The system according to claim 1, wherein a size of the lenses of the focusing system does not match a size of the photodetectors. 8. The system according to claim 1, wherein the lenses of the focusing system have a hemispherical shape. 9. The system according to claim 1, wherein the set of GAMMA radiation detector modules further comprise an additional scintillator crystal and an additional focusing system arranged before the scintillator crystal and the focusing system. 10. The system according to claim 1, wherein the RF shield layer is a metal grid with circular holes. 11. The system according to claim 1, wherein the RF shield layer is a metal grid with square holes. 12. The system according to claim 11, wherein the gr... | CONSEJO SUPERIOR DE INVESTIGACIONES CIENTIFICAS UNIVERSIDAD DE VALENCIA | A61B005/05 A61B005/055 A61B006/03 A61B006/00 G01R033/34 G01R033/48 G01T001/16
US09078606 | B1 | 2015-07-14 | System and method for measuring blood glucose in the human body without a drawn blood sample | 2011-08-05 | A system and method for measuring glucose levels in a user's blood without having to draw a blood sample. A wave energy source emits wave energy. A resonance chamber is provided that receives the wave energy and produces a frequency oscillation. An opening leads into the resonance chamber that is small yet enables a significant amount of sample tissue to bulge through the opening. The sample tissue of the user is pressed against the opening. At least a portion of the sample tissue passes through the opening and into the resonance chamber. The sample tissue loads the resonance chamber and alters the frequency oscillation created by the resonance chamber. At least some of the altered frequency oscillation is indicative of blood glucose levels within the sample tissue. | 1. A method of measuring glucose levels in a user's blood, comprising the steps of: providing a wave energy source that emits wave energy;providing a resonance chamber having an interior that receives said wave energy, therein producing a frequency oscillation;providing a test surface on said resonance chamber having an unobstructed opening extending therethrough that leads into said interior, wherein said opening has a first area;placing body tissue against said test surface over opening, wherein at least a portion of said body tissue protrudes through said opening and into said resonance chamber, wherein said portion creates an altered frequency oscillation in said resonance chamber;providing circuitry that converts said altered frequency oscillation into a display signal, wherein said display signal is indicative of blood glucose levels within said body tissue; andproviding a display;displaying said display signal on said display. 2. The method according to claim 1, wherein said step of providing a wave energy source that emits wave energy includes providing a wave energy source that emits wave energy in bands selected from a group consisting of Instrument, Scientific and Medical (ISM) bands, microwave bands and extremely high frequency (EHF) bands. 3. The method according to claim 1, further including the step of embodying said wave energy source, said resonance chamber, said circuitry and said display in a portable handheld device. 4. The method according to claim 1, wherein said first area of said opening in said test surface is between 0.5 square centimeters and 2 square centimeters. 5. The method according to claim 1, wherein said step of providing a wave energy source includes providing a high Q microwave source. 6. A method of measuring glucose levels in a user's blood, comprising the steps of: providing an emission source that emits wave energy;providing a resonance chamber having an interior that receives said wave energy, therein causing a oscillating frequency within said resonance chamber;providing a test surface on said resonance chamber having an unobstructed opening extending therethrough that leads into said interior, wherein said opening has a first area;placing a tissue sample of the user against said test surface over said opening, wherein a portion of said tissue sample protrudes into said opening and into said resonance chamber, wherein said portion loads said resonance chamber therein creating a changed oscillating frequency within said resonance chamber that is indicative of blood glucose levels within said portion of said tissue sample;providing circuitry that converts said changed oscillating frequency into a display signal indicative of blood glucose level in said body tissue; andproviding a display; anddisplaying said display signal on said display. 7. The method according to claim 6, further including the step of embodying said microwave source, said resonance chamber, said circuitry and said display in a port... | - | A61B005/00 A61B005/145 A61B005/1455
US09089258 | B2 | 2015-07-28 | Endoscopic methods and devices for transnasal procedures | 2007-03-15 | Medical devices, systems and methods that are useable to facilitate transnasal insertion and positioning of guidewires and various other devices and instruments at desired locations within the ear, nose, throat, paranasal sinuses or cranium. Direct viewing of such placements via an endoscope. | 1. A method for locating a sinus ostium, said method comprising the steps of: (a) inserting a sinus guide and an endoscope through a nostril of a patient;(b) advancing the sinus guide toward a location of the sinus ostium under the guidance of the endoscope;(c) inserting an illuminating guidewire through the sinus guide and into the nostril and advancing a distal end portion of the illuminating guidewire distally of a distal end of the endoscope and distally of a distal end of the sinus guide, wherein the distal end of the illuminating guidewire includes a light emitting feature;(d) viewing, through the endoscope, the advancement of the distal end portion of the illuminating guidewire to facilitate guidance of the advancement of the illuminating guidewire along a desired path;(e) identifying a location of the sinus ostium by observing a transillumination region, wherein the transillumination region is provided by illumination from the light emitting feature of the guidewire;(f) advancing a working device through the sinus guide to position the working device through a distal end of the sinus guide and into the sinus ostium after identifying the location of the sinus ostium by observing the transillumination region; and(h) actuating the working device to thereby perform a diagnostic or therapeutic function in one or both of the sinus ostium or an adjacent sinus cavity. 2. The method of claim 1, further comprising directing the distal end portion of the illuminating guidewire, under guidance facilitated by visualization of the distal end portion via the endoscope, into the sinus ostium. 3. The method of claim 2, wherein visualization through the endoscope is enhanced by light emitted by the illuminating guidewire. 4. The method of claim 2, further comprising confirming that the distal end portion of the illuminating guidewire has been inserted into a desired sinus by observing transillumination effects produced by the illumination from the distal end portion of the illuminating guidewire having been inserted through the sinus ostium and into the sinus. 5. A method for locating a sinus ostium, said method comprising the steps of: (a) inserting a guide catheter and an endoscope through a nostril of a patient;(b) advancing the guide catheter using the endoscope to guide the guide catheter toward a location of the sinus ostium;(c) inserting an illuminating guidewire through the guide catheter and into the nostril and advancing a distal end portion of the illuminating guidewire distally of a distal end of the endoscope, wherein the illuminating properties of the guidewire are provided by an illuminating tip on the distal end of the illuminating guidewire;(d) advancing the illuminating guide wire relative to the guide catheter such that at least a portion of the illuminating guidewire extends out of the distal end of the guide catheter and into the sinus ostium;(e) viewing, through the endoscope, the advancement of the distal end portion of the illum... | Acclarent, Inc. | A61M031/00 A61B001/005 A61B001/00 A61B001/01 A61B001/233 A61B017/24 A61B005/00 A61B005/06 A61M025/09
US09079907 | B2 | 2015-07-14 | Fused heterocyclic compound and use thereof | 2012-03-02 | The present invention relates to a serotonin 5-HT2C receptor activator containing a compound represented by the formula; wherein ring A is a 5- or 6-membered aromatic heterocycle optionally having substituent(s), and ring B is a 7- to 9-membered ring optionally having substituent(s) other than an oxo group wherein the combination of m and n (m,n) is (1,2), (2,1), (2,2), (3,1), (3,2) or (4,1), or a salt thereof or a prodrug thereof, and a fused heterocyclic compound having a serotonin 5-HT2C receptor activating action and the like. | 1. A method of screening for a substance that increases a pelvic floor muscle contraction, consisting of: bilaterally transecting nerves selected from the group consisting of a hypogastric nerve and a pudendal nerve of an animal,then increasing an intravesical pressure in the animal, andthen measuring changes in a urethral internal pressure using a microchip transducer catheter and a computer, andthen calculating a urethral closure response from the changes in the urethral internal pressure in a urinary tract, rectum or vagina of the animal. 2. A method of screening for a substance that increases a pelvic floor muscle contraction, consisting essentially of: bilaterally transecting nerves selected from the group consisting of a hypogastric nerve and a pudendal nerve of an animal,then increasing an intravesical pressure in the animal, andthen measuring a leak point pressure. | TAKEDA PHARMACEUTICAL COMPANY LIMITED | A61B005/00 A61B005/103 A61B005/117 C07D487/04 A61K031/00 A61K031/4353 A61K031/553 C07D223/16 C07D498/04 C07D519/00 G01N033/94 A61N001/36 A61B005/20 A61B005/0488
US09089182 | B2 | 2015-07-28 | Footwear having sensor system | 2012-02-17 | An article of footwear includes an upper member and a sole structure, with a sensor system connected to the sole structure. The sensor system includes a plurality of sensors that are configured for detecting forces exerted by a user's foot on the sensor. Each sensor includes two electrodes that are in communication with a force sensitive resistive material. The electrodes and the force sensitive resistive material may have multi-lobed shapes. Additionally, the sensor system may be provided on an insert that may form a sole member of the article of footwear. The insert may have slits therethrough, and may have a defined peripheral shape. | 1. An insert for use with an article of footwear adapted to engage a foot, the article of footwear having a sole structure and an upper portion connected to the sole structure, the insert comprising: an insert member adapted to be placed in contact with the sole structure of the article of footwear, the insert member comprising a central portion adapted to be engaged by a metatarsal portion of the foot, a first phalange portion extending from a front edge of the central portion and adapted to be engaged by a first phalange of the foot, and a heel portion extending from a rear edge of the central portion and adapted to be engaged by a heel of the foot,wherein the central portion has a length measured from the front edge to the rear edge and a width measured perpendicular to the length, and wherein the first phalange portion extends from the front edge of the central portion in an elongated manner and has a width that is narrower than the width of the central portion and a length that is greater than the width of the first phalange portion, andwherein the heel portion extends from the rear edge of the central portion in an elongated manner and has a width that is narrower than the width of the central portion and a length that is greater than the width of the heel portion; anda sensor system comprising a plurality of force sensors connected to the insert member and a port configured for communication with an electronic device, wherein at least one of the force sensors is positioned on the central portion, at least one of the force sensors is positioned on the first phalange portion, and at least one of the force sensors is positioned on the heel portion, and wherein the port is positioned on the central portion. 2. The insert of claim 1, wherein the insert member has a peripheral edge defining a periphery of the insert member, and wherein the peripheral edge comprises a front medial edge extending from a medial side of the central portion to a medial side of the first phalange portion and a front lateral edge extending from a lateral side of the central portion to a lateral side of the first phalange portion, and wherein the front medial edge has an outwardly-curved shape and the front lateral edge has an inwardly-curved shape. 3. The insert of claim 1, wherein the insert member has a peripheral edge defining a periphery of the insert member, and wherein the peripheral edge comprises a rear medial edge extending from a medial side of the central portion to a medial side of the heel portion and a rear lateral edge extending from a lateral side of the central portion to a lateral side of the heel portion, and wherein the rear medial edge and the rear lateral edge each have at least one inwardly-curved edge. 4. The insert of claim 1, wherein the sensor system comprises at least four sensors, including a first phalange sensor positioned on the first phalange portion of the insert member, a first metatarsal sensor and a fifth metatarsal sensor positi... | Nike, Inc. | A43B003/00 A61B005/103 A61B005/00 G06F003/033 G01C022/00 G01L001/26
US09073671 | B2 | 2015-07-07 | Interchangeable cases for biometric monitoring devices | 2014-03-14 | A biometric monitoring device and multiple carrying cases for same are provided. In some implementations, the case may be made from a flexible viscoelastic material and the biometric monitoring device may be slipped into a receptacle in the case through an opening in the case; the opening may become distended during the insertion of the biometric monitoring device. In some implementations, the case may feature a display window that, in combination with materials of the biometric monitoring device, may mask a display of the biometric monitoring device from view when the display is off and may allow the display to be seen when the display is displaying content. | 1. A wearable biometric tracking system, the wearable biometric tracking system comprising: a) a biometric monitoring device, the biometric monitoring device including: a barometric altimeter;a pressure measurement chamber within the biometric monitoring device, the pressure measurement chamber configured to interface with the barometric altimeter;a port in the biometric monitoring device leading from the exterior of the biometric monitoring device to the pressure measurement chamber within the biometric monitoring device; anda liquid-impermeable membrane, the liquid-impermeable membrane placed between the pressure measurement chamber and barometric altimeter, wherein: the liquid-impermeable membrane is configured to prevent moisture that enters through the port in the biometric monitoring device from coming into contact with electronics within the biometric monitoring device, andthe liquid-impermeable membrane is made from a flexible material that transfers pressure within the pressure measurement chamber to the barometric altimeter; andb) a wearable case, the wearable case including: a body;a cavity within the body, the cavity sized to receive the biometric tracking device and to hold the biometric tracking device substantially fixed with respect to the body when the biometric tracking device is fully inserted into the cavity,an opening in the body leading to the cavity, anda hole that passes through the body, the hole positioned such that a keyring may pass through the hole or such that a lanyard may be threaded through the hole. 2. The wearable biometric tracking system of claim 1, wherein at least a portion of the body is made of a compliant material. 3. The biometric tracking system of claim 2, wherein the compliant material has a Young's modulus between about 1 MPa and 690 MPa. 4. The biometric tracking system of claim 2, wherein the compliant material is selected from the group of materials consisting of thermoplastic polyurethanes, thermoplastic elastomers, thermoplastic vulcanizates, polyurethanes, silicones, and combinations thereof. 5. The wearable biometric tracking system of claim 1, wherein at least a portion of the body is made of metal. 6. The wearable biometric tracking system of claim 1, wherein the body is molded. 7. The wearable biometric tracking system of claim 1, wherein the opening in the body is sized to be smaller in cross-sectional area than the maximum cross-sectional area of the biometric tracking device in a plane substantially parallel to the opening when the biometric tracking device is fully inserted into the cavity. 8. The wearable biometric tracking system of claim 1, wherein the biometric monitoring device is securable to the wearable case through the use of a magnet or electromagnet. 9. The wearable biometric tracking system of claim 1, further comprising: a lanyard threaded through the hole, the lanyard sized so as to be wearable around a person's neck. 10. The biometric tracking system of claim 9, ... | Fitbit, Inc. | G09F003/20 B65D025/22 A45C011/00 A61B005/0205 G06F015/00 G01C005/06 B42D015/00 G09F003/00 G09F003/14 G09F003/04 A45C013/42 A61B005/00 A61B005/021 A61B005/024 A61B005/08 A61B005/11 A61B005/145 G01C022/00 G06F003/00
US09220454 | B2 | 2015-12-29 | Device and method for detecting drowsiness using eyelid movement | 2012-08-20 | A drowsiness detection device and method for a person (4), having a digital camera device (2) and a control unit (5). The digital camera device (2) includes a video processor (6). The digital camera device (2) is arranged to detect the eyes (3) of the person (4) in a series of images. The video processor (6) is arranged to detect eyelid movements in the images and convert images of the eyelid movements to an electric signal (s(t)) which is transferred to the control unit (5) The control unit (5) is arranged to fit a modeled signal (y(t)) against the electric signal (s(t)) and to determine whether the modeled signal (y(t)) constitutes an eyelid blink. The control unit (5) uses a number of modeled signals (y(t)) determined to constitute an eyelid blink to determine whether the level of alertness has fallen below a certain threshold. | 1. A method for detecting the level of alertness of a person, the method comprising the steps: detecting eyelid movements of the person by a camera in communication with a control unit;creating an electric signal (s(t)) from the camera that represents the detected eyelid movements;analyzing the electric signal (s(t)) by the control unit by fitting a modeled signal (y(t)) against the electric signal (s(t)), the modeled signal (y(t)) is defined as:y⁡(t)={k1·log⁡(t2-t)+m1for⁢⁢t1≤t&lt;t2m2for⁢⁢t2≤t&lt;t3k3·log⁡(t-t3)+m3for⁢⁢t3&lt;t≤t4where k1, k3, m1, m2 and m3 are constants that are defined for each eyelid blink and the times t1, t2, t3, t4 define time intervals of the modeled signal (y(t)); determining by the control unit whether the modeled signal (y(t)) constitutes an eyelid blink; and determining by the control unit, based on the analyzing step, whether the level of alertness of the person falls below a certain threshold using a plurality of the modeled signals (y(t)) when each of the modeled signals has been determined to constitute the eyelid blink. 2. A method according to claim 1, further comprising that the control unit fitting a modeled signal (y(t)) against the electric signal (s(t)) comprises the steps of: calculating an error ε according toɛ=1N·∑i=sample⁡(t1)sample⁡(t4)⁢s⁡(i)-y⁡(i)such that the times t1, t2, t3, t4 defining the time intervals and the constant m2 are varied to minimize the error ε; and estimating the other constants k1, k3, m1 and m3 using regression. 3. A method according to claim 1 further comprising that the electric signal (s(t)) is filtered by the control unit in order to reduce noise. 4. The method for detecting the level of alertness of the person in accordance with claim 1 further comprising the step of detecting eyelid movements of the person includes capturing a plurality of images of the eyes. 5. The drowsiness detection device for a person in accordance with claim 4 further comprising the digital camera device captures a plurality of the images of the eyes. 6. A drowsiness detection device for a person, the drowsiness detection device comprising a digital camera device and a control unit is configured to fit a modeled signal (y(t)) against an electric signal (s(t)) from the camera device and to determine whether the modeled signal (y(t)) constitutes an eyelid blink, where the control unit further is arranged to use a plurality of the modeled signals (y(t)) that each has been determined to constitute the eyelid blink in order to determine whether the level of alertness of the person has fallen below a certain threshold, the modeled signal (y(t)) is defined as:y⁡(t)={k1·log⁡(t2-t)+m1for⁢⁢t1≤t&lt;t2m2for⁢⁢t2≤t&lt;t3k3·log⁡(t-t3)+m3for⁢⁢t3&lt;t≤t4where k1, k3, m1, m2 and m3 are constants that are defined for each eyelid blink and the times t1, t2, t3, t4 define time intervals of the modeled signal (y(t)), the digital camera device including a video processor, where the digital camera device is arranged to ... | AUTOLIV DEVELOPMENT AB | G06K009/00 A61B005/18 B60K028/06 G08B021/06 A61B005/11 G06T007/20 G08B023/00
US09078605 | B2 | 2015-07-14 | Method for fluid collection from animals | 2014-01-06 | A method for delivering a fluid to an animal with a drug delivery device without causing contamination to the drug delivery device. The drug delivery device used by the method may comprise a fluid subsystem with a switching device, disposable syringes, fluid reservoirs, disposable tubing, and a catheter. In one embodiment, the method allows a user to deliver multiple drugs to an animal without contaminating the valves that control the flow of fluid. | 1. A method for collecting fluids from an animal, the method comprising the steps of: a. providing a waste outlet and a catheter;b. inserting the catheter into the animal, so that a fluid can be withdrawn from the animal;c. connecting the catheter and the waste outlet to at least one fluid collection device having: i. a system output operably connected to the waste outlet and the catheter;ii. a first, second, and third tubes;iii. a first syringe with a first syringe inlet and a first syringe outlet, and a second syringe with a second syringe inlet and a second syringe outlet, wherein the second syringe inlet is operably connected via the first tube to the first syringe outlet, wherein the second syringe outlet is operably connected to the system output by the second tube, and wherein the first tube is operably connected to the second tube;iv. a first fluid reservoir with a first fluid, wherein the first fluid reservoir is connected to the first syringe by the third tube operably connected to the first syringe inlet and the first fluid reservoir, and wherein the third tube is operably connected to the first tube; andv. a first valve that has a first position and a second position that is operably connected to the third tube and controls fluid flow between the first fluid reservoir and the first syringe, a second valve that has a first position and a second position that is operably connected to the first tube and controls fluid flow between the first syringe and either the first fluid reservoir, the second syringe or the system output, and a third valve that has a first position and a second position that is operably connected to the second tube and controls fluid flow between the second syringe and either the first syringe or the system output;d. withdrawing a fluid sample from the animal into the second syringe by opening the second position of the second valve, opening the first position of the third valve and pulling the second syringe, so that the fluid sample will pass through the catheter into the system output of the fluid collection device and into the second syringe; ande. collecting the fluid sample by opening the second position of the third valve and pushing the second syringe, so that the fluid sample will pass out of the system output of the fluid collection device through the waste outlet. 2. The method of claim 1, wherein the fluid collection device further comprises a fourth tube and a third syringe including a third syringe inlet and a third syringe outlet that is operably connected via the fourth tube to the first syringe by the first syringe inlet and the third syringe outlet. 3. The method of claim 2, wherein the fluid collection device further comprises a fifth tube and a second fluid reservoir filled with a second fluid, wherein, the third syringe is operably connected via the fifth tube to the second fluid reservoir by the third syringe inlet, and wherein the fifth tube is operably connected to the fourth tube. 4. The m... | Bioanalytical Systems, Inc. | A61B005/15 A61B005/155 A61B005/145 A61M005/14 A61M005/145 A61M005/168
US09072438 | B2 | 2015-07-07 | Method and apparatus for identifying cardiac risk | 2014-03-31 | A cardiac-based metric is computed based upon characteristics of a subject's cardiac function. In accordance with one or more embodiments, the end of a mechanical systole is identified for each of a plurality of cardiac cycles of a subject, based upon an acoustical vibration associated with closure of an aortic valve during the cardiac cycle. The end of an electrical systole of an electrocardiogram (ECG) signal for each cardiac cycle is also identified. A cardiac-based metric is computed, based upon a time difference between the end of the electrical systole and the end of the mechanical systole, for the respective cardiac cycles. | 1. A method for computing a cardiac-based metric for use as a predictor of cardiac risk, the method comprising: for each of a plurality of cardiac cycles of a subject, identifying the end of a mechanical systole based upon an acoustical vibration associated with closure of an aortic valve during the cardiac cycle; andcomputing the cardiac-based metric based upon, for each of the plurality of cardiac cycles, a time difference between the end of the mechanical systole and the end of an electrical systole of an electrocardiogram (ECG) signal for the cardiac cycle. 2. The method of claim 1, wherein identifying the end of the mechanical systole includes, in a circuit, processing electronic heart sound data for the cardiac cycle to identify the end of the mechanical systole based on characteristics of the heart sound data. 3. The method of claim 2, further including identifying the end of the electrical systole by, in a circuit, processing electronic ECG signal data for the cardiac cycle to identify the end of the electrical systole based on characteristics of the ECG signal data. 4. The method of claim 1, wherein identifying the end of the mechanical systole includes identifying the end of a mechanical systole using a heart sound signal obtained from the subject during the cardiac cycle. 5. The method of claim 1 further including identifying the end of the electrical systole by identifying a T-wave offset for the ECG signal. 6. The method of claim 1, wherein computing the cardiac-based metric includes computing at least one of: at least one of a mean and median of the values of the time difference for each cardiac cycle;at least one of variance, standard deviation, and standard error of the time difference for each cardiac cycle; anda short-term instability metric by computing one of the mean, standard deviation and root mean square of successive differences between beat-to-beat values in a window segment including the plurality of cardiac cycles. 7. The method of claim 1, wherein computing the cardiac-based metric includes computing a short-term instability metric by computing one of the mean, standard deviation and root mean square of successive differences between beat-to-beat values in a window segment including the plurality of cardiac cycles, anda long-term instability metric based on a combination of variance in the beat-to-beat values and the computed short-term instability metric. 8. The method of claim 1, wherein identifying the end of a mechanical systole includes detecting the closure of the aortic valve using an acoustical signal containing energy associated with closure of the aortic valve and noise energy,decomposing the acoustical signal from a first domain into subcomponents of the acoustical signal in a second domain,identifying at least two of the subcomponents that respectively exhibit an energy level of which at least half is associated with closure of the aortic valve, andmathematically combining the identified subcomponen... | VivaQuant LLC | A61B005/04 A61B005/0245 A61B005/0452 G06F017/14 G06K009/00 A61B005/0408 A61B007/00 A61B005/00 G06F019/00
US11109776 | B2 | 2021-09-07 | Quantifying probe deflection for improved catheter identification | 2013-07-22 | A system and method include a shape sensing enabled device (120) including one or more imaging devices (202), the shape sensing enabled device coupled to at fiber (122). A shape sensing module (132) is configured to receive optical signals from the at least one optical fiber within a structure and interpret the optical signals to determine a shape of the shape sensing enabled device. A device positioning module (134) is configured to determine position information of the one or more imaging devices based upon one or more relationships between the at least one optical fiber and the one or more imaging devices. A mapping module (136) is configured to register frames of reference of the at least one optical fiber, the shape sensing enabled device, and a mapping system of a target device (124) to provide an adjusted position of the target device based on the position information. | 1. A system, comprising: a shape sensing enabled device having a body which includes one or more imaging devices and a plurality of optical fibers that are distributed through a length of the shape sensing enabled device, wherein there is a greater concentration of the optical fibers in portions of the shape sensing enabled device which are closer to the one or more imaging devices than in portions which are farther away from the one or more imaging devices;a shape sensing module configured to receive optical signals from the plurality of optical fibers and to interpret the optical signals to determine a shape of the shape sensing enabled device;a device positioning module configured to determine position information of the one or more imaging devices based upon: (1) spatial relationships between the plurality of optical fibers and the one or more imaging devices, and (2) the determined shape of the shape sensing enabled device; anda mapping module configured to register frames of reference of the plurality of optical fibers, the one or more imaging devices, and a mapping system of a target device, wherein the mapping system of the target device determines a mapped position of the target device,wherein the mapping module is configured to provide an adjustment of the mapped position of the target device to determine a true position of the target device, wherein the adjustment is based on the position information of the one or more imaging devices, and wherein the true position takes into account deflection and/or bending of the shape sensing enabled device. 2. The system as recited in claim 1, wherein the shape sensing enabled device is coupled to the plurality of optical fibers by embedding the plurality of optical fibers in the shape sensing enabled device or externally attaching the plurality of optical fibers to the shape sensing enabled device. 3. The system as recited in claim 1, wherein the plurality of optical fibers are distributed throughout a cross-section of the shape sensing enabled device. 4. The system as recited in claim 1, wherein the plurality of optical fibers are arranged around a perimeter of the shape sensing enabled device. 5. The system as recited in claim 1, wherein the device positioning module is further configured to determine the spatial relationships between the plurality of optical fibers and the one or more imaging devices prior to placing the one or more imaging devices within a structure. 6. The system as recited in claim 1, wherein each of the optical fibers has a plurality of sections, and wherein the device positioning module is further configured to determine relationships between each section of the each of the plurality of optical fibers and the one or more imaging devices prior to placing the one or more imaging devices within a structure. 7. The system as recited in claim 1, further comprising a planning module configured to adapt or create a treatment plan for a structure according to the true posit... | KONINKLIJKE PHILIPS N.V. | A61B005/06 A61B008/12 A61N005/10 A61B008/08 A61B008/00 A61B001/00 A61B005/00 A61B034/20
US10016164 | B2 | 2018-07-10 | System and method for monitoring and treating a surface of a subject | 2013-07-10 | A system and method are provided for the design and assembly of a device including a sensor capable and a compatible matrix material incorporated into a dressing. The sensor is capable of detecting analytes such as molecular oxygen, carbon dioxide, nitric oxides, dissolved analytes in plasma, and hydrogen ions, and the matrix is at least partially permeable to the analyte. The device emits a detectable signal when the sensor is excited in the presence of the analyte. | 1. A device comprising: a sensor configured to detect a concentration of an analyte selected from the group consisting of molecular oxygen, carbon dioxide, nitric oxides, dissolved analytes in plasma and tissue, and hydrogen ions;a therapeutic portion configured to deliver at least one of a therapeutic agent, a biomarker, and a diagnostic agent to a tissue surface of a patient in response to a stimulus or stimuli selected from the group consisting of chemical, mechanical pressure, light and ultrasound;a matrix compatible with said sensor and the therapeutic portion, at least a portion of said matrix is at least one of accessible and permeable to said analyte; anda dressing comprising said matrix and said sensor and the therapeutic portion;wherein said device emits a signal in response to the concentration of said analyte detected by said sensor by modulation of inelastic scattering of an electromagnetic field, including at least one of phosphorescence, fluorescence, and absorption. 2. The device of claim 1, wherein said sensor is configured to interact with a tissue surface of a patient. 3. The device of claim 1, wherein said dressing is configured to be reversibly affixed to a tissue surface of a patient. 4. The device of claim 1, wherein said sensor comprises a meso-unsubstituted porphyrin. 5. The device of claim 1, wherein said therapeutic portion further comprises at least one of a passive and an actuated therapeutic release mechanism configured to release the therapeutic agent to tissue surfaces of the patient in response to applied light. 6. The device of claim 5, wherein said actuated therapeutic release mechanism comprises a light actuated polymeric matrix configured to be responsive to the signal. 7. The device of claim 6, wherein said polymeric matrix includes polydimethylsiloxane (PDMS). 8. The device of claim 1, further comprising a display device configured to display an active, real-time map of a parameter associated with said analyte. 9. A method of manufacturing a device for detecting an analyte and delivering at least one of a therapeutic agent, a biomarker, and a diagnostic agent to a tissue surface of a patient, the method comprising the steps of: (a) selecting a sensor configured to detect a concentration of an analyte including at least one of molecular oxygen, carbon dioxide, nitric oxides, dissolved analytes in plasma and tissue, and hydrogen ions;(b) selecting a compatible matrix based on a chemical nature of said sensor;(c) selecting a therapeutic portion configured to deliver at least one of a therapeutic agent, a biomarker, and a diagnostic agent to a tissue surface of a patient in response to a stimulus or stimuli selected from the group consisting of chemical, mechanical pressure, light and ultrasound;(d) enmeshing said sensor and the therapeutic portion in said compatible matrix, at least a portion of said matrix accessible to said analyte; and(e) incorporating said matrix into a dressing;wherein said dressin... | The General Hospital Corporation | A61B005/1455 A61B005/00 A61B090/00 A61F013/00
US10595766 | B2 | 2020-03-24 | Abnormal motion detector and monitor | 2015-01-16 | In an embodiment, a seizure monitor provides intelligent epilepsy seizure detection, monitoring, and alerting for epilepsy patients or people with seizures. In an embodiment, the seizure monitor may be a wearable, non-intrusive, passive monitoring device that does not require any insertion or ingestion into the human body. In an embodiment, the seizure monitor may include several output options for outputting the accelerometer/gyro or other motion sensor data and video data, so that the data may be immediately validated and/or remotely viewed. The device alerts are communicated to the outside care givers via wireless or wired medium. The device may also support recording of accelerometer or other motion sensor data and video data, which can be reviewed later for further analysis and/or diagnosis. The device and invention is also used and applicable for other body motion disorders or detection and diagnostics. | 1. A system for detecting a seizure or abnormal motion comprising: an input means for inputting motion parameters, said input means configured for inputting at least one of a template, a modification of a template, and one or more thresholds for one or more parameters indicative of at least one of the seizure or the abnormal motion;a seizure detection engine, wherein said seizure detection engine is configured for matching a motion pattern to at least one of the template, the modification of a template, and the one or more thresholds for one or more parameters indicative of at least one of the seizure or the abnormal motion; anda processor configured for activating an alert if said seizure detection engine has determined that the seizure or the abnormal motion has occurred or is occurring,wherein said processor is configured to be part of said seizure detection engine or separate from said seizure detection engine or both. 2. The system of claim 1, wherein the motion parameters further comprise at least one of sending the alert to a concerned party; setting a requirement for a user confirmation prior to the alert being sent to a concerned party; and cancelling a sending of the alert to a concerned party. 3. The system of claim 1, wherein the motion parameters further comprise setting a snooze of the alert to a concerned party. 4. The system of claim 1, wherein the motion parameters further comprise a threshold relating to at least one of a frequency of motion within a time frame, an amplitude of the motion, a duration of the motion, an intensity of the motion based on amplitude, an intensity of the motion based on frequency, and a time-derivative of acceleration. 5. The system of claim 4, wherein the one or more thresholds comprises at least two thresholds, and wherein the alert to a concerned party is based on exceeding at least one threshold. 6. The system of claim 1, wherein the system further comprises a memory system, and wherein the motion parameters are stored in said memory system. 7. The system of claim 1, further comprising at least one of a location determination hardware and global positioning software for determining a location of a user. 8. The system of claim 1, wherein the one or more thresholds comprise one or more of a value relating to at least one of a frequency of oscillations of a body part, oscillatory motion, frequency of oscillations, frequency of motion within a time frame, amplitude of the motion, duration of the motion, seizure intensity or abnormal motion intensity based on amplitude, seizure intensity or abnormal motion intensity based on frequency, acceleration magnitude peaks in a time frame, a first derivative of a magnitude of acceleration, and a second derivative of a magnitude of acceleration. 9. The system of claim 1, wherein the motion pattern is captured by one or more of an accelerometer, a gyroscopic sensor, a video-capture camera, and an audio-capture microphone. 10. The system of claim 4, wherei... | Smart Monitor Corp. | A61B005/00 A61B005/11 G06K009/00
US09888871 | B2 | 2018-02-13 | Methods and systems for determining a venous signal using a physiological monitor | 2015-01-27 | A physiological monitoring system may receive a sensor signal from a physiological sensor. The system may determine a first and second change metric based on the sensor signal, and may determine a venous signal based on the change metrics. In some embodiments, the sensor signal may be a photoplethysmograph signal that includes both arterial and venous information. By subtracting a second change metric from a first change metric, arterial contributions may be substantially removed, resulting in a signal primarily comprising venous information. The venous signal may be indicative of changes in the venous blood, and may be used to determine a physiological parameter, for example, blood pressure. The venous signal may also be used to trigger an event, for example, calibration of a blood pressure measurement. | 1. A method of processing a physiological signal, the method comprising: receiving the physiological signal from a subject, the signal comprising a first component corresponding to a first wavelength of light and a second component corresponding to a second wavelength of light;determining, using one or more processors, a first change metric based on a change in a baseline of the first component of the physiological signal;determining, using one or more processors, a second change metric based on a change in a baseline of the second component of the physiological signal and based on a coefficient associated with arterial oxygen saturation;determining, using one or more processors, a venous signal based on the first change metric and the second change metric, wherein the venous signal is indicative of changes associated with venous blood; andmonitoring, using one or more processors, a physiological parameter based on the venous signal. 2. The method of claim 1, further comprising: determining, using one or more processors, a ratio-of-ratios value based on the received physiological signal, wherein the ratio-of-ratios value is associated with arterial oxygen saturation; anddetermining, using one or more processors, the coefficient based on the ratio-of-ratio value. 3. The method of claim 1, wherein the first change metric is determined based on the following expression:(Δ⁢⁢Iλ1,D⁢⁢CIλ1,D⁢⁢C),where Iλ1,DC comprises the first component corresponding to the first wavelength of light. 4. The method of claim 1, wherein the second metric signal is determined based on the following expression:R⁡(Δ⁢⁢Iλ⁢⁢2,D⁢⁢CIλ⁢⁢2,D⁢⁢C),where Iλ2,DC comprises the second component corresponding to the second wavelength of light and R comprises the coefficient associated with arterial oxygen saturation. 5. The method of claim 1, wherein the venous signal is determined based on the following expression:((Δ⁢⁢Iλ⁢⁢1,D⁢⁢CIλ⁢⁢1,D⁢⁢C)-R⁡(Δ⁢⁢Iλ⁢⁢2,D⁢⁢CIλ⁢⁢2,D⁢⁢C)),where: Iλ1,DC comprises the first component corresponding to the first wavelength of light;Iλ2,DC comprises the second component corresponding to the second wavelength of light; andR comprises the coefficient associated with arterial oxygen saturation. 6. The method of claim 1, wherein the physiological parameter comprises blood pressure. 7. The method of claim 1, wherein the physiological parameter comprises systemic vascular resistance. 8. The method of claim 1, further comprising triggering an event based on the venous signal. 9. The method of claim 8, wherein triggering the event comprises triggering a calibration of a calculation of a physiological parameter. 10. The method of claim 9, wherein the calibration of a calculation of a physiological parameter comprises the calibration of a blood pressure calculation. 11. A system for operating a physiological monitor, the system comprising: an input configured for receiving a physiological signal from a subject, the signal comprising a first component correspondin... | Covidien LP | A61B005/1455 A61B005/024 A61B005/1495 A61B005/021
US09285366 | B2 | 2016-03-15 | Modular point-of-care devices, systems, and uses thereof | 2015-03-26 | The present invention provides devices and systems for use at the point of care. The methods devices of the invention are directed toward automatic detection of analytes in a bodily fluid. The components of the device are modular to allow for flexibility and robustness of use with the disclosed methods for a variety of medical applications. | 1. A method of detecting at least two analytes present in a sample, the method comprising: positioning a cartridge in an instrument, wherein the cartridge comprises: at least one sample vessel containing the sample; a plurality of reagent units; a plurality of assay units; at least one pipette tip, and at least one touch-off pad, all of the foregoing arranged in a two-dimensional pattern and not together in a single row;processing the sample to provide processed sample portions in selected assay units of the cartridge, wherein a) at least one of said selected assays units contains a first processed sample portion comprising one or more reagents and at least a first diluted portion of the sample at a first dilution, and b) at least another of said selected assays units contains a second processed sample portion comprising one or more reagents and at least a second diluted portion of the sample at a second dilution, wherein concentration of analytes in the first diluted portion is a fraction of the concentration of analytes in the sample and wherein the first dilution is different from the second dilution;decoupling at least one of said selected assay units from the cartridge and transporting said at least one of said selected assay units to a signal detector at a different location in the instrument;using the signal detector to detect at least one signal from at least one of said analytes;repeating the using the signal detector step with said at least one of said selected assay units or a different assay unit until said at least two analytes are detected; andcontaining in the cartridge all reagents and supplies used for detection of said at least two analytes, including containing waste material that is generated from said detection or sample processing. 2. The method of claim 1, wherein said cartridge is positioned in the instrument effective that an automated fluid transfer device of the instrument can engage at least one sample vessel, one of said reagent units, one of said assay units, or at least one pipette tip. 3. The method of claim 1, wherein at least one of said assay units comprises a pipette tip with a capture surface. 4. The method of claim 1, wherein at least one of said assay units comprises a pipette tip with a reaction site. 5. The method of claim 1, wherein the cartridge further comprises a housing for holding said reagent units and said assay units. 6. The method of claim 1, wherein the reagent units comprise instrument-operable containers that encapsulate liquid reagents. 7. The method of claim 1, wherein said reagents include liquid-phase and solid-phase reagents. 8. The method of claim 1 further comprising performing serial dilution on the sample, wherein the second diluted portion is formed from the first diluted portion. 9. The method of claim 1 further comprising using fingerstick blood from a single subject as the sample. 10. The method of claim 1 wherein the cartridge further comprises a housing, wherein a botto... | Theranos, Inc. | G01N033/00 G01N033/569 B01J019/00 B01L003/00 G01N035/02 G01N033/543 G01N033/53 G01N001/38 A61B005/15 A61B005/151 B01L007/00 B01L003/02 G01N035/00
US09579032 | B2 | 2017-02-28 | Method for ECG lead placement changes to be accurately accounted for | 2014-01-24 | A method and system for electrocardiographic monitoring includes receiving cardiac signals recorded from electrodes attached to a patient according to a known electrode configuration and determining the known electrode configuration. The cardiac signal is then automatically analyzed based on the alternative electrode configuration. In one embodiment, the method includes acquiring a cardiac signal through electrodes connected to the patient according to a known electrode configuration and analyzing the cardiac signal to detect whether the known electrode configuration deviates from a standard 12 lead ECG configuration. If a deviation is detected, then an estimated electrode configuration is determined for the electrodes connected to the patient and the estimated electrode configuration is presented to a user. Confirmation information is received from the user regarding whether the estimated electrode configuration is the known electrode configuration, and the physiological data is automatically analyzed based on the confirmation information. | 1. A method of monitoring a cardiac signal of a patient gathered through at least three surface electrodes connected to the patient according to an alternative electrode configuration, wherein the alternative electrode configuration is one of a predetermined set of electrode configurations that differ from a standard 12 lead ECG electrode configuration, the method comprising: analyzing with a processor the cardiac signal to detect that the cardiac signal was recorded through an electrode configuration that differs from the standard 12 lead ECG electrode configuration, including detecting whether the cardiac signal differs from a model signal, wherein the model signal is associated with a default electrode configuration;determining with the processor the alternative electrode configuration from the predetermined set of electrode configurations; andautomatically analyzing with the processor the cardiac signal based on the alternative electrode configuration. 2. The method of claim 1 wherein the step of determining the alternative electrode configuration includes: requesting information from a user identifying the alternative electrode configuration. 3. The method of claim 2 wherein the step of determining the alternative electrode configuration further includes: if a difference from the model signal is detected, determining an estimated electrode configuration based on the difference; andwherein the step of requesting information from the user identifying the alternative electrode configuration includes presenting the estimated electrode configuration to the user for verification. 4. The method of claim 1 wherein the model signal is a previously recorded cardiac signal from the patient, wherein the previously recorded cardiac signal from the patient is associated with a previous electrode configuration; and wherein the default electrode configuration is the previous electrode configuration. 5. The method of claim 3 wherein the step of requesting information from the user identifying the alternative electrode configuration further includes presenting the user with an option to deny the estimated electrode configuration and to manually enter the alternative electrode configuration. 6. The method of claim 1 further comprising comparing the cardiac signal to the model signal to determine whether a difference between the cardiac signal and the model signal is consistent with any of a predefined set of differences, wherein each difference in the predefined set of differences corresponds with an estimated electrode configuration. 7. The method of claim 6, wherein determining whether the difference between the cardiac signal and the model signal is consistent with any of a predefined set of differences includes determining whether the difference between the cardiac signal and the model signal is consistent with a right chest electrode placement. 8. The method of claim 4 wherein, if the cardiac signal does not differ from the model signal, the estima... | General Electric Company | A61B005/0408 A61B005/0402 A61B005/04 A61N001/39 A61N001/04
US09462956 | B2 | 2016-10-11 | Calculating heart rate from acceleration signals containing cardiac activity signals | 2015-03-24 | A heart monitor includes a single chest accelerometer (210), an analog signal conditioning and sampling section (215) responsive to said accelerometer to produce a digital signal substantially representing acceleration, and a digital processor (220) operable to filter the acceleration signal into a signal affected by body motion and to cancel the body motion signal from the acceleration signal, thereby to produce an acceleration-based cardiac-related signal. Other processes and electronic systems are also disclosed. | 1. A process of operating a data acquisition and signal processing unit comprising: A. receiving acceleration signals that contain cardiac activity signals at an input of the unit;B. digitally low pass filtering the acceleration signals with a filter cutoff of substantially a power line frequency to obtain filtered accelerometer signals;C. decimating the filtered accelerometer signals by a factor of 10 to obtain decimated filtered accelerometer signals, x(i);D. Savitzky-Golay polynomial smoothing filtering the decimated filtered accelerometer signals to obtain relatively slow-varying motion wander signals g(i);E. subtracting the slow-varying motion wander signals g(i) from the decimated filtered accelerometer signals, x(i) to obtain heart sound signals S1 and S2, r(i);F. generating envelope-processed residue signals R(i) from the heart sound signals S1 and S2, r(i);G. performing a folded correlation process of the envelope-processed residue signals R(i) to obtain folded correlation signals fc(i);H. locating peaks of the folded correlation signals fc(i) using an electronic amplitude-based peak picking process;I. counting the peaks to calculate heart rate signals; andJ. providing calculated heart rate signals to an output of the unit. 2. The process of claim 1 in which digitally low pass filtering the acceleration signals includes filtering with a rolloff frequency less than 60 Hertz to attenuates 60 Hertz power line interference, and a rolloff frequency less than 50 Hertz to attenuate using 50 Hertz power line interference. 3. The process of claim 1 including processing the residue signals R(i) in overlapping frames indexed (i). 4. The process of claim 1 in which the Savitzky-Golay polynomial smoothing filtering uses 28th order and 401 point frame. 5. The process of claim 1 in which the folded correlation process includes folding heart monitoring residue samples R(i) from the later half of a frame around the center heart monitoring sample R(i) in the frame and multiplied by dot product with heart monitoring residue samples R(i) in the earlier half of the frame to obtain an instant (i) of an input residue signal stream R(i) in the center of the frame. 6. The process of claim 1 including performing at least some of the steps on a computer. | TEXAS INSTRUMENTS INCORPORATED | A61B005/029 A61B005/04 A61B005/0402 A61B005/11 A61B005/00 A61B007/00
US09848820 | B2 | 2017-12-26 | Apnea analysis system and method | 2015-01-06 | An apnea analysis system may include a photoplethysmographic (PPG) sub-system, a breath detection sub-system, and an apnea analysis module. An apnea analysis system includes a photoplethysmographic (PPG) sub-system, a breath detection sub-system, and an apnea analysis module. The PPG sub-system is configured to be operatively connected to an individual and output a PPG signal from the individual. The breath detection sub-system is configured to be operatively connected to the individual and output a breath signal from the individual. The apnea analysis module is in communication with the PPG sub-system and the breath detection sub-system. The apnea analysis module analyzes the breath signal and a respiratory component of the PPG signal and, based on the analysis, identifies a presence of apnea, differentiates between obstructive apnea and central apnea, and provides an indication of the identified apnea. | 1. An apnea analysis method comprising: receiving, using an apnea analysis system, a photoplethysmographic (PPG) signal indicative of a cardiac status of an individual from a PPG sensor;receiving, using the apnea analysis system, a breath signal indicative of a breathing status of the individual from a breath sensor;identifying, using the apnea analysis system, a respiratory component of the PPG signal indicative of a respiration effort or a respiration rate;calculating, using the apnea analysis system, an oxygen saturation value indicative of oxygen saturation of the individual based on the PPG signal;identifying, using the apnea analysis system, a presence of apnea based on at least one of the breath signal, the respiratory component of the PPG signal, and the oxygen saturation value;differentiating, using the apnea analysis system, between obstructive apnea and central apnea, based on the breath signal, the respiratory component of the PPG signal, and the oxygen saturation value; andproviding, using the apnea analysis system, an indication based on the differentiating. 2. The method of claim 1, further comprising outputting a confidence metric with respect to the respiratory component of the PPG signal based on detected modulations of a baseline, a cardiac pulse amplitude, or a cardiac pulse frequency. 3. The method of claim 1, further comprising identifying a presence of normal breathing when the breath signal and the respiratory component of the PPG signal each include a modulating segment. 4. The method of claim 1, wherein identifying the presence of apnea comprises identifying an attenuation of the breath signal, or identifying an attenuation of the respiratory component of the PPG signal, or identifying attenuations of both. 5. The method of claim 4, wherein differentiating comprises identifying obstructive apnea when the respiratory component of the PPG includes a modulating segment and the breath signal includes the attenuation. 6. The method of claim 4, wherein differentiating comprises identifying central apnea when attenuations are identified in both the breath signal and the respiratory component of the PPG signal. 7. The method of claim 4, wherein the respiratory component of the PPG signal comprises a modulation of a baseline of the PPG signal. 8. The method of claim 4, wherein the respiratory component of the PPG signal comprises a modulation of an amplitude of cardiac pulses in the PPG signal. 9. The method of claim 4, wherein the respiratory component of the PPG signal comprises a modulation of a frequency of cardiac pulses in the PPG signal. 10. The method of claim 1, wherein the breath sensor is a gas analyzer configured to analyze CO2 content of the individual's breath. 11. The method of claim 1, further comprising: differentiating, using the apnea analysis system, between initial stages of central apnea and longer term or more severe central apnea based on the oxygen saturation value. 12. The method of claim 1, f... | - | A61B005/00 A61B005/0205 A61B005/1455 A61B007/00 A61B005/024 A61B005/08 A61B005/083 A61B005/087
US09386924 | B2 | 2016-07-12 | Body area network pairing improvements for clinical workflows | 2015-01-09 | A method for establishing a connection between a first electronic computing device and a second electronic computing device includes moving the second electronic computing device so that it is proximal to the first electronic computing device. When the first electronic computing device detects the proximity of the first electronic computing device relative to the second electronic computing device, a radio on the first electronic device is set to a connectable and discoverable state. A wireless connection is automatically established between the first electronic computing device and the second electronic computing device. Data is transmitted between the first electronic computing device and the second electronic computing device. | 1. A proximity detector comprising: a housing;a magnet detector positioned within the housing; anda radio device,wherein the magnet detector is configured to sense a presence of a magnet within a physiological sensor device when the magnet is within a certain proximity of the magnet detector;wherein the radio device is configured to establish a wireless connection to the physiological sensor device after the proximity detector is actuated upon sensing the magnet at a predetermined thresholdwherein the magnet detector includes a first coil;wherein the physiological sensor device includes a second coil; andwherein the magnet detector senses the presence of the magnet by pulsing a current in the first coil and detecting a second current pulse in the second coil. 2. The proximity detector of claim 1, further comprising a printed circuit board, wherein the magnet detector is connected to the printed circuit board; andwherein a second magnet is mounted on an external surface of the housing. 3. The proximity detector of claim 1, wherein the radio device includes a radio capable of providing ranging information; a trigger that actuates when a range between the radio and a second radio in the physiological sensor device reaches a predetermined range threshold. 4. The proximity detector of claim 1, wherein the magnet detector is one of a reed relay, a reed switch, a Hall effect sensor, a Hall effect switch, a giant magnetoresistance sensor or a giant magnetoresistance switch. 5. A method for connecting a first computing device to a second computing device, comprising: detecting, using a proximity detector positioned within the first computing device, the proximity of the first computing device relative to the second computing device;upon detection, automatically setting a radio on the first computing device to a connectable and discoverable state;establishing communication between the first computing device and the second computing device, wherein the second computing device is a physiological sensor device;receiving a verification about the physiological sensor device, wherein the verification includes a confirmation that the physiological sensor device corresponds to a patient;if the physiological sensor device is verified, receiving a connection mode for a connection between the first computing device and the second computing device; andconnecting the first computing device to the second computing device applying the connection mode. 6. The method of claim 5, further comprising: if the verification is not received within a predetermined time period, declining to connect the first computing device to the second computing device. 7. The method of claim 5, wherein the connection mode is selected from: loose pairing, tight pairing, and locked. 8. The method of claim 7, further comprising receiving an identification of the patient, and wherein the first computing device is a medical device. 9. The method of claim 7, wherein loose pairing provides a f... | Welch Allyn, Inc. | G08C019/00 G08C019/38 A61B005/00 H04W048/14 H04W084/18
US10130328 | B2 | 2018-11-20 | Method and apparatus for ultrasound image acquisition | 2013-09-04 | Method for ultrasound image acquisition includes defining a fixed frame of reference, with an origin of coordinates within a transmitter of a tracking system; detecting position and orientation of a probe relative to the frame of reference with a probe sensor of the tracking system coupled to the probe; detecting position and orientation of a body relative to the frame of reference with a reference sensor of the tracking system coupled to the body; calculating position and orientation of the probe with respect to the body; acquiring a set of 2D images constituting a 3D by transmitting an ultrasonic beam into the body and receiving echographic signals with the probe; iterating for a predetermined number of 3D image acquisitions; generating a panoramic 3D image by combining the 2D images based on information of position and orientation of the probe relative to the body for each 2D image acquisition. | 1. A method for ultrasound image acquisition, comprising: a) defining a fixed frame of reference, an origin of coordinates being set within a transmitter of a tracking system;b) detecting position and orientation of a probe with respect to said fixed frame of reference with a probe sensor of said tracking system coupled to said probe;c) detecting position and orientation of a body to be imaged with respect to said frame of reference with a reference sensor of said tracking system coupled to said body;d) calculating the position and the orientation of said probe with respect to said body;e) acquiring a set of 2D images constituting a 3D image in Doppler mode by transmitting an ultrasonic beam into said body and receiving ecographic signals from said body by said probe;f) iterating steps b) to e) for a predetermined number of 3D image acquisitions; andg) generating a panoramic 3D image combining the 2D images of the acquired 3D images based on information of the position and the orientation of said probe with respect to said body calculated for each 2D image acquisition,wherein step d) comprises the following steps:h) generating from the detected position and orientation of the probe a rotation matrix RP indicating rotation and translation transforming the fixed frame of reference into a frame of reference of the probe;i) generating from the detected position and orientation of the body a rotation matrix RR indicating rotation and translation transforming the fixed frame of reference into a frame of reference of the body; andj) multiplying the rotation matrix RP with the inverse of the rotation matrix RR in order to obtain a calculated rotation matrix RP′ indicating rotation and translation transforming the frame of reference of the body into the frame of reference of the probe. 2. The method as claimed in claim 1, wherein the body is a head of a patient, said acquisitions being transcranial acquisitions. 3. The method as claimed in claim 1, wherein the step of acquiring a set of 2D images is performed with a 2D probe. 4. The method as claimed in claim 1, wherein said panoramic 3D image is automatically fused with a corresponding volumetric image of a same patient acquired in a different imaging modality. 5. The method as claimed in claim 4, wherein the images are fused using an automatic registration algorithm performing a matching of vessels comprised in the panoramic 3D image with vessels identified by segmentation in the volumetric image acquired in said different imaging modality. | - | A61B008/08 A61B008/00 G01S015/89 G01S007/52 A61B005/055 A61B008/06 G06T007/00
US09532761 | B2 | 2017-01-03 | Method and system for bone fracture risk assessment | 2015-01-13 | A method and system for quantitatively evaluating bone fracture risk in a living being are provided that generate a value for an index indicative of a degree of bone fracture risk. In one embodiment, the method includes the step of acquiring values for a height H, a weight W, and a bone mineral density BMD of the living being. The method further includes the step of calculating a quantitative bone fracture risk index QI associated with the living being in accordance with the formula QI=Hα*Wβ/BMDγ where α, β, and γ are constants selected based on previously obtained data indicative of bone fracture risk. | 1. A method for quantitatively evaluating bone fracture risk in a living being, comprising the steps of: acquiring values for a height H, a weight W, and a bone mineral density BMD of said living being; and,calculating a quantitative bone fracture risk index QI associated with said living being in accordance with the formula QI=Hα*Wβ/BMDγwhere α, β, and γ are constants selected based on previously obtained data indicative of bone fracture risk, said index indicative of a degree of bone fracture risk in said living being. 2. The method of claim 1 wherein α, β, and γ are all greater than zero. 3. The method of claim 2 wherein α, β, and γ are all less than four. 4. The method of claim 3 wherein α=1.5, β=0.5 and γ=2. 5. The method of claim 1 wherein said acquiring step includes the substep of measuring said bone mineral density using dual energy x-ray absorptiometry. 6. The method of claim 1 wherein said acquiring step includes the sub step of measuring said bone mineral density using quantitative computed tomography. 7. A system for quantitatively evaluating bone fracture risk in a living being, comprising: a computing device configured toacquire values for a height H, a weight W, and a bone mineral density BMD of said living being; and,calculate a quantitative bone fracture risk index QI associated with said living being in accordance with the formula QI=Hα*Wβ/BMDγwhere α, β, and γ are constants selected based on previously obtained data indicative of bone fracture risk, said index indicative of a degree of bone fracture risk in said living being. 8. A method for quantitatively evaluating bone fracture risk in a living being, comprising the steps of: acquiring values for a size of a bone and a bone mineral density BMD of said bone of said living being; and,calculating a bone strength index BSI associated with said living being by dividing said bone mineral density by said size, said index indicative of a degree of bone fracture risk in said living being. 9. The method of claim 8 wherein said size comprises a width w of said bone and said bone strength index BSI is calculated in accordance with the formula BSI=BMDα/wβwhere α and β are constants selected based on previously obtained data indicative of bone fracture risk. 10. The method of claim 8 wherein said size comprises an area A of said bone and said bone strength index BSI is calculated in accordance with the formula BSI=BMDα/Aβwhere α and β are constants selected based on previously obtained data indicative of bone fracture risk. 11. The method of claim 8 wherein said bone comprises a radius bone. 12. A system for quantitatively evaluating bone fracture risk in a living being, comprising: a computing device configured to acquire values for a size of a bone and a bone mineral density BMD of said bone in said living being; and,calculate a bone strength index BSI associated with said living being in by dividing said bone mineral density BMD by said size, said index indicative of a degr... | CyberLogic, Inc. | A61B006/00 A61B005/00 A61B006/03
US10368804 | B2 | 2019-08-06 | Device, system and method for detection of fluid accumulation | 2013-08-14 | A method of detecting a level of fluid accumulation in an internal organ of a subject is proposed, as well as a system for carrying out the method. The method comprises: providing at least one classifier trained to distinguish between two or more levels of fluid accumulation; acquiring an audio signal (110) generated by said internal organ; and processing, using at least one processor (134), said audio signal (110) by: performing feature extraction to generate at least one feature vector from the audio signal; and assigning a fluid level from the two or more levels to the audio signal by passing the at least one feature vector to the at least one classifier. | 1. A method of detecting a level of fluid accumulation in a lung of a subject, comprising: providing at least one classifier trained to distinguish between two or more levels of fluid accumulation, the two or more levels comprising a level corresponding to a presence of fluid and a level corresponding to an absence of fluid;acquiring an audio signal generated by the lung;processing said audio signal by: segmenting the audio signal into consecutive time windows;performing feature extraction to generate at least one feature vector for each time window; andassigning a level of fluid accumulation from the two or more levels to the audio signal by: passing at least one component of each feature vector to the at least one classifier to generate a plurality of tentative fluid levels for the audio signal; andselecting a most frequent occurring level from amongst the plurality of tentative fluid levels; andproviding an indication to a user that the subject has lung fluid accumulation if the most frequent occurring level is the level corresponding to the presence of fluid. 2. A method according to claim 1, wherein said consecutive time windows at least partially overlap. 3. A method according to claim 1, wherein the passing at least one component of each feature vector to the at least one classifier comprises passing selected components of each feature vector to the at least one classifier. 4. A method according to claim 3, wherein performing the feature extraction comprises determining mel-frequency cepstral coefficients or determining perceptual linear prediction coefficients, or both. 5. A method according to claim 4, wherein determining the mel-frequency cepstral coefficients comprises selecting between 4 to 8 components. 6. A method according to claim 4, wherein determining the perceptual linear prediction coefficients comprises selecting between 7 to 11 components. 7. A method according to claim 1, wherein the at least one classifier comprises at least one linear classifier. 8. A method according to claim 1, wherein the at least one classifier comprises at least one non-linear classifier. 9. A method according to claim 1, further comprising training the at least one classifier. 10. A method according to claim 9, wherein said training comprises: acquiring audio signals from a plurality of subjects having known levels of fluid accumulation;performing feature extraction on the audio signals acquired from the plurality of subjects having known levels of fluid accumulation to generate a plurality of candidate feature vectors; andperforming feature selection on the plurality of candidate feature vectors to identify one or more components of the candidate feature vectors which are useful for discriminating between the two or more levels. 11. A method according to claim 10, wherein the feature selection is performed by identifying N features having greatest importance, from the plurality of candidate feature vectors and wherein an importance of a f... | NANYANG TECHNOLOGICAL UNIVERSITY | A61B005/00 A61B007/04 G06K009/00
US09607383 | B2 | 2017-03-28 | Method for recording individual three-dimensional optical images of a dental object | 2013-08-14 | The invention relates to a method for recording individual three-dimensional optical images (2) to form a global image of a dental object (1) which is to be measured. After each individual image (2) is taken by means of a dental camera (3), a computer (8) automatically checks whether an overlapping area (5, 12) between the images which are to be combined meet the recording requirements determined for a correct recording. If the overlapping area (5) meets the recording requirements, the recording is carried out between the images (6, 7) to be combined and a first image sequence (9) is set in motion. Said images of the first image sequence (9) are subsequently combined to form a first cluster (23). If the overlapping area (12) of an image (13) does not meet the recording requirements, the first image sequence (9) is interrupted, an additional second image sequence (14) is automatically started with said image (13). Subsequently, the images of the second image sequence (14) are combined to form a second cluster (24). | 1. A method of forming a combined three-dimensional image of one or more dental objects from a plurality of images, comprising the steps of: receiving a plurality of optical images, respectively corresponding to a plurality of different imaging positions, of one or more dental objects generated by a dental camera according to a recording sequence, wherein each optical image overlaps with another optical image to form a plurality of overlapping areas, andwherein each overlapping area includes a later optical image and an earlier optical image, the later optical image generated at a later imaging position in the recording sequence than the earlier optical image; anddetermining, for each overlapping area, whether the overlapping area fulfills one or more recording conditions, wherein for a first overlapping area: (i) adding the later optical image to an image sequence that includes the earlier optical image if the first overlapping area fulfills the one or more recording conditions, and(ii) adding the later optical image to a different image sequence from the image sequence that includes the earlier optical image if the first overlapping area does not fulfill the one or more recording conditions,optionally repeating steps (i) and/or (ii) for different overlapping areas of the plurality of overlapping areas; andcombining the image sequence and the different image sequence to form the one or more global objects. 2. The method according to claim 1, further comprising: combining, for each image sequence, optical images included in the image sequence to form one or more image clusters. 3. The method according to claim 1, wherein the one or more recording conditions include: an adequate size of the overlapping area, an adequate waviness of an object surface in the overlapping area, an adequate roughness of the object surface in the overlapping area, an adequate number of characteristic geometries in the overlapping area, and/or adequate image quality in the overlapping area. 4. The method according to claim 3, wherein the adequate size of the overlapping area is one-fourth of an area of either the later optical image or the earlier optical image. 5. The method according to claim 2, further comprising: concurrently displaying the one or more image clusters on a display device. 6. The method according to claim 2, further comprising: combining the one or more image clusters to form a global image of the one or more dental objects. 7. The method according to claim 6, further comprising: displaying, on a display device, the global image of the one or more dental objects. 8. The method according to claim 2, further comprising: identifying one or more semantic structures in the plurality of optical images, wherein the combining of the optical images to form the one or more image clusters is based on the one or more semantic structures. 9. The method according to claim 8, wherein the one or more semantic structures include: a curve of a dental arch, direc... | DENTSPLY SIRONA Inc. | G06K009/00 G06T007/00 A61C009/00 A61B005/00
US09814389 | B2 | 2017-11-14 | Continuous analyte monitoring system | 2014-12-23 | An improved analyte monitoring system having a sensor and a transceiver with improved communication and/or user interface capabilities. The transceiver may communicate with and power the sensor. The transceiver may receive one or more analyte measurements from the sensor and may calculate one or more analyte concentrations based on the received analyte measurements. The transceiver may generate analyte concentration trends, alerts, and/or alarms based on the calculated analyte concentrations. The system may also include a display device, which may be, for example, a smartphone and may be used to display analyte measurements received from the transceiver. The display device may execute a mobile medical application. The system may include a data management system, which may be web-based. | 1. A system for detecting an amount or concentration of an analyte in vivo within a living organism, the system comprising: (A) an analyte sensor comprising: (A1) an analyte indicator configured to exhibit a detectable property based on the amount or concentration of the analyte in proximity to the analyte indicator;(A2) sensor elements configured to generate a data signal based on the detectable property exhibited by the analyte indicator; and(A3) a transceiver interface device configured to receive a power signal and generate power for powering the sensor elements and to convey data signals generated by the sensor elements;(B) a transceiver comprising: (B1) a sensor interface device configured to convey the power signal to the transceiver interface device of the analyte sensor and to receive data signals conveyed by the transceiver interface device of the analyte sensor;(B2) a processor configured to: calculate analyte concentrations based on the received data signals,calculate analyte concentration trends based on the calculated analyte concentrations,generate alerts or alarms based on the calculated analyte concentrations and the calculated analyte concentration trends, andperform an analyte concentration calibration based on one or more user-entered calibration points; and(B3) a display interface device configured to convey the calculated analyte concentrations and the calculated analyte concentration trends to a display device and receive the one or more user-entered calibration points from the display device, wherein the display interface comprises a wireless communication circuit configured to wirelessly convey the calculated analyte concentrations, the calculated analyte concentration trends, and the generated alerts or alarms to the display device; and(C) a display device configured to receive the analyte concentrations and the calculated analyte concentration trends conveyed by the display interface device of the transceiver, to display the received analyte concentrations and the calculated analyte concentration trends, and to facilitate user entry of the calibration points. 2. The system of claim 1, wherein the analyte sensor is an implantable sensor. 3. The system of claim 1, wherein the display device is a smartphone. 4. The system of claim 1, wherein the wireless communication circuit employs a wireless communication standard to wirelessly convey the calculated analyte concentrations. 5. The system of claim 4, wherein the wireless communication standard is a Bluetooth standard. 6. The system of claim 1, wherein the transceiver does not display the calculated analyte concentrations. 7. The system of claim 1, wherein the display device is configured to upload the received analyte concentrations to a web-based data management system. 8. The system of claim 7, further comprising the web-based data management system. 9. The system of claim 1, wherein the analyte sensor further comprises a sensor housing, and the sensor elements ... | Senseonics, Incorporated | A61B005/1455 A61B005/00 A61B005/145 A61B005/1459 G06F019/00
US09713700 | B2 | 2017-07-25 | Apparatus and methods for dilating and modifying ostia of paranasal sinuses and other intranasal or paranasal structures | 2014-12-11 | Sinusitis and other disorders of the ear, nose and throat are diagnosed and/or treated using minimally invasive approaches with flexible or rigid instruments. Various methods and devices are used for remodeling or changing the shape, size or configuration of a sinus ostium or duct or other anatomical structure in the ear, nose or throat; implanting a device, cells or tissues; removing matter from the ear, nose or throat; delivering diagnostic or therapeutic substances or performing other diagnostic or therapeutic procedures. Introducing devices (e.g., guide catheters, tubes, guidewires, elongate probes, other elongate members) may be used to facilitate insertion of working devices (e.g. catheters e.g. balloon catheters, guidewires, tissue cutting or remodeling devices, devices for implanting elements like stents, electrosurgical devices, energy emitting devices, devices for delivering diagnostic or therapeutic agents, substance delivery implants, scopes etc.) into the paranasal sinuses or other structures in the ear, nose or throat. | 1. A device for treating a patient, the device comprising: (a) an elongate shaft comprising an open proximal end, an open distal end including a tip, an exterior surface, and an outer diameter sized to allow the shaft to be inserted into a patient's nose, wherein at least a portion of the shaft extends along an axis;(b) a treatment member coupled with the shaft at or near the tip, wherein the shaft includes a flexible portion, wherein at least a portion of the flexible portion is coincident with the treatment member such that at least a portion of the tip is deflectable between a first position where the tip is oriented at a first angle relative to the axis, and a second position where the tip is oriented at a second angle relative to the axis;(c) a steering wire coupled with the treatment member such that a portion of the steering wire can be retracted into the treatment member and advanced from the treatment member;(d) a handle extending from the proximal end of the elongate shaft; and(e) a control element movably coupled with the handle and the steering wire, wherein the control element is movable in a first direction to thereby retract the portion of the steering wire, wherein the control element is movable in a second direction to thereby advance the portion of the steering wire. 2. The device of claim 1, wherein the treatment member is selected from the group consisting of balloon catheters, rotating cutters, high frequency mechanical vibrators, rotating drills, sequential dilators, tapered dilators, punches, electrocautery devices, cutters, mechanically expandable members, dilating stents and devices that introduce diagnostic or therapeutic agents. 3. The device of claim 1, wherein the first angle is approximately zero degrees. 4. The device of claim 1, wherein the elongate shaft further comprises a guidewire lumen. 5. The device of claim 1, further comprising at least one shaft stiffening member removably coupled with the shaft for stiffening the flexible portion. 6. The device of claim 5, wherein the at least one shaft stiffening member comprises an external stiffening element. 7. The device of claim 5, wherein the at least one shaft stiffening member is selected from the group consisting of stylets, spiral wires, braids, stiffening wires, stiffening rings, stiffening coatings, stiffening meshes, and removably insertable stiffening elements. 8. The device of claim 1, wherein the elongate shaft comprises a catheter and the treatment member comprises an inflatable member. 9. The device of claim 8, wherein the shaft further comprises an inflation lumen in communication with the inflatable member. 10. The device of claim 9, wherein the shaft further comprises a guidewire lumen for receiving a guidewire. 11. The device of claim 1, wherein the elongate shaft defines at least one lumen. 12. The device of claim 11, further comprising a malleable member insertable into the at least one lumen, wherein the malleable member is configured ... | Acclarent, Inc. | A61B017/00 A61M029/02 A61B017/24 A61B017/34 A61F002/18 A61F002/958 A61M025/10 A61B005/00 A61B018/14 A61F002/82 A61F002/95 A61M025/00 A61M025/01 A61M025/09 A61B017/32 A61B017/22 A61F002/90 A61B018/00 A61B034/20
US20150190080 | A1 | 2015-07-09 | NEEDLE-MOUNTED LINEAR-ARRAY OXYGEN SENSOR | 2015-01-05 | A low coherence light source is used to generate a time-varying and space-localized interference pattern to excite oxygen-sensitive dye embedded in a polymer matrix inside an elongated channel waveguide. The sensing mechanism may be based on triplet-state and phosphorescence quenching of the photosensitizer dye by oxygen molecules. Phosphorescence emission resulting from the time-varying, space-localized excitation light is collected. The intensity or frequency of an oscillating component of the phosphorescence signal is used to quantify the local value of pO2 at a plurality of active measurement points along the waveguide. An oxygen sensor including the waveguide may be formed along a long axis of a needle so that a depth-resolved profile of pO2 in tissue is obtained. | 1. A needle comprising: a shaft; andan oxygen sensor comprising: an optical waveguide formed along the shaft, wherein the optical waveguide includes an outer core comprising a first polymer and an inner core comprising a second polymer containing an oxygen-sensing dye; andan optical coupler embedded within the shaft at a distal end of the waveguide to reflect light back through the waveguide. 2. The needle of claim 1, wherein the outer core and the inner core extend along a long axis of the waveguide, the outer core surrounds at least a portion of the inner core along the long axis, and the oxygen-sensing dye is embedded within the second polymer and shaped in the form of an elongated channel. 3. The needle of claim 1, wherein the first polymer has a refraction index that is lower than a refraction index of the second polymer, and wherein each of the first and second polymers has a refraction index that is higher than a refraction index of human tissue. 4. The needle of claim 1, wherein the oxygen-sensing dye has a triplet lifetime in the range of 1 microseconds (μs) to 1000 μs. 5. The needle of claim 1, wherein the oxygen-sensing dye comprises one or more of: methylene blue (MB), a platinum (Pt) complex of a porphyrin, a palladium (Pd) complex of a porphyrin, or a ruthenium (Ru)-based compound. 6. The needle of claim 1, wherein the shaft includes an approximately flat portion or a trench along a long axis of the shaft, and wherein the oxygen sensor is disposed at least partially along the flat portion or within the trench. 7. The needle of claim 1, wherein at least the inner core of the optical waveguide of the oxygen sensor faces outward from the shaft of the needle, and wherein the oxygen sensor is configured to provide a profile of oxygen partial pressure (pO2) along a long axis of the sensor. 8. The needle of claim 1, wherein the oxygen sensor further comprises a second optical waveguide, wherein the optical waveguide comprises a first optical waveguide, wherein the second optical waveguide is disposed along the shaft in an orientation substantially parallel to the first optical waveguide, wherein the optical coupler is disposed at a distal end of the first optical waveguide and a distal end of the second optical waveguide, wherein the optical coupler comprises one or more mirrors, and wherein the one or more mirrors are configured to reflect light at least from the second optical waveguide to the first optical waveguide. 9. The needle of claim 8, wherein the first optical waveguide and the second optical waveguide are disposed in a stacked arrangement, such that a bottom portion of one of the first and second optical waveguides is disposed above a top portion of the other of the first and second optical waveguides. 10. The needle of claim 8, wherein the first optical waveguide and the second optical waveguide are disposed in a side-by-side arrangement, such that a side portion of one of the first and second optical waveguides is di... |  | A61B005/1455 A61B005/1459
US20150208934 | A1 | 2015-07-30 | Method And Apparatus For The Detection Of Neural Tissue | 2014-01-24 | The invention relates to a method and apparatus for neural tissue detection carried out using the Neural Tissue Detector (NTD), which is the apparatus that embodies the hardware aspect of the invention. The NTD enables neural tissue detection by stimulating a small tissue area and by measuring possible occurrences of induced response from neural tissue, if neural tissue is present in said small stimulated tissue area. The information gathered by the measurement provides a real-time assessment of the nature of the tissue which is targeted by the NTD. The invention is applicable to all types of neural tissues, including motor, and/or sensory and/or other types of neural tissues. The invention offers particular advantages in robot based surgical procedures or intravascular catheter based procedures but can also be used for manual surgery, according to different specific embodiments. | 1. Method for the detection of neural tissue in a body's targeted area which consists of the following steps: i. sending one or more impulses generated by the neural tissue detector (NTD) emitter to the targeted area which impulse/s is/are capable of causing nervous tissue, if such tissue is present in the targeted area, to respond to the impulse/s by generating and propagating one or more action potential/s and;ii. detecting the action potential/s described in (i) by using an action potential detector (APD) mounted at a fixed distance from the emitter and by positioning said APD sufficiently close to the targeted area as to detect the action potential in the immediate vicinity of its generation site and;iii. running the NTD software which governs all the functioning of the NTD including steps (i) and (ii), optionally acting according to information derived by said steps and;iv. generating a predetermined set of operations as a function of the presence of neural tissue in the targeted area and;v. repeating steps (i) to (iv) as many times as it may be required in the course of the medical procedure. 2. Method according to claim 1, wherein the emitter requires a physical contact with the targeted tissue and is either a single contacting electrode or an array of contacting electrodes. 3. Method according to claim 1, wherein the emitter does not require a physical contact with the targeted tissue and is of one of the following kinds: a IR laser diode, an electric or magnetic field generator or an acoustic wave generator. 4. Method according to claim 1, wherein the action potential detector (APD) requires a physical contact with the target tissue and is either a single contacting electrode or an array of contacting electrodes. 5. Method according to claim 1 wherein, the APD does not require a physical contact with the target tissue and is of one of the following kinds: a high-sensitivity electric field sensor and, in particular, but not exclusively, such a sensor relying on a whispering gallery mode resonator, a high-sensitivity magnetic field sensor, an optical birefringence response sensor or any other suitable sensor including a thermal sensor. 6. Method according to claim 1, wherein the medical instruments combined with the NTD are manually operated and are among the following kinds: scalpels, scissors, electrosurgical forcipes, ultrasonic surgical dissector and aspirator, syringes whether said tools are used either in a conventional or laparoscopic setting. 7. Method according to claim 1, wherein the NTD is combined in any manner with a surgical robot including being completely or partially integral to the surgical robot or fully removable from the same. 8. Method according to claim 7, wherein encoders' coordinates of a surgical robot (MDC) corresponding to detected neural tissue positions are recorded to create incrementally a tridimensional mapping of the neural tissue positions as the surgery proceeds. 9. Method according to claim 8, w... |  | A61B005/04 A61B005/00
US20150190058 | A1 | 2015-07-09 | BIOLOGICAL INFORMATION DETECTOR AND BIOLOGICAL INFORMATION MEASURING DEVICE | 2015-03-23 | A biological information detector has a light-emitting part including an LED, a first connecting pad, a first bonding wire, and a light transmission part. The first bonding wire electrically connects the light-emitting part and the first connecting pad. The light transmission part transmits light emitted by the light-emitting part. The light transmission part covers the light-emitting part and the first bonding wire. A thickness of the light transmission part is from 1 μm to 1000 μm. | 1. A biological information detector comprising: a light-emitting part including an LED;a first connecting pad;a first bonding wire that electrically connects the light-emitting part and the first connecting pad; anda light transmission part that transmits light emitted by the light-emitting part, whereinthe light transmission part covers the light-emitting part and the first bonding wire, anda thickness of the light transmission part is from 1 μm to 1000 μm. 2. The biological information detector according to claim 1, wherein the light transmission part covers the first connecting pad. 3. The biological information detector according to claim 1, further comprising a first wiring that is electrically connected with the first connecting pad, whereinthe light transmission part covers at least a part of the first wiring. 4. The biological information detector according to claim 1, wherein a thickness of the light-emitting part is from 1 μm to 1000 μm. 5. The biological information detector according to claim 1, further comprising a reflecting part that is disposed in periphery of the light-emitting part. 6. The biological information detector according to claim 1, wherein a length of a side of the light-emitting part is from 100 μm to 10,000 μm. 7. The biological information detector according to claim 1, further comprising: a biological information measuring part configured to measure biological information from a light reception signal generated at a light-receiving part including a photodiode; anda processing unit including a circuit that processes the biological information measured at the biological information measuring part to calculate the biological information, whereinthe light-receiving part generates the light reception signal by receiving light reflected at a detection site of a test subject. 8. The biological information measuring device according to claim 7, wherein the biological information is a pulse rate. 9. The biological information measuring device according to claim 7, further comprising an acceleration detecting part that detects an acceleration signal caused by a movement of the detection site, whereinthe processing unit processes the biological information from the light reception signal and the acceleration signal to calculate the biological information. 10. The biological information detector according to claim 1, further comprising a false wiring that is disposed in periphery of the light-emitting part, whereinthe false wiring is not electrically connected to the first connecting pad. 11. The biological information measuring device according to claim 10, further comprising: a first A/D conversion unit including a circuit that performs an A/D conversion of the light-reception signal from the light-receiving part to output a A/D converted light-reception signal to the processing unit; anda second A/D conversion unit including a circuit that performs an A/D conversion of the acceleration signal from the accelerati... |  | A61B005/00 A61B005/0205
US09085790 | B2 | 2015-07-21 | Analyte sensors having temperature independent membranes | 2011-07-27 | Embodiments of the present disclosure relate to analyte determining methods and devices (e.g., electrochemical analyte monitoring systems) that have a membrane structure with an analyte permeability that is substantially temperature independent. The devices also include a sensing layer disposed on a working electrode of in vivo analyte sensors, e.g., continuous and/or automatic in vivo monitoring using analyte sensors and/or test strips. Also provided are systems and methods of using the, for example electrochemical, analyte sensors in analyte monitoring. | 1. An analyte sensor comprising: a working electrode;a counter electrode;a sensing layer disposed on the working electrode; anda stacked membrane structure disposed on the sensing layer, wherein the stacked membrane structure comprises: a first membrane having a negative temperature coefficient; anda second membrane having a positive temperature coefficient;wherein the stacked membrane structure has an analyte permeability that is substantially temperature independent. 2. The analyte sensor of claim 1, wherein the first membrane is disposed on the sensing layer and the second membrane is disposed on the first membrane. 3. The analyte sensor of claim 1, wherein the second membrane is disposed on the sensing layer and the first membrane is disposed on the second membrane. 4. The analyte sensor of claim 1, wherein the analyte sensor generates signals that are substantially temperature independent over a range of temperatures. 5. The analyte sensor of claim 4, wherein the range of temperatures is from 25° C. to 45° C. 6. The analyte sensor of claim 4, wherein the analyte sensor generates signals that are within 90% or more of each other over the temperature range at a constant analyte concentration. 7. The analyte sensor of claim 4, wherein the analyte sensor generates signals that are within 95% or more of each other over the temperature range at a constant analyte concentration. 8. The analyte sensor of claim 1, wherein the stacked membrane structure is configured to have a total temperature coefficient that is substantially zero. 9. The analyte sensor of claim 1, wherein the first membrane is configured to have an analyte permeability that varies inversely with temperature, and the second membrane is configured to have an analyte permeability that varies directly with temperature. 10. The analyte sensor of claim 1, wherein the first membrane comprises: poly(styrene-co-maleic anhydride), dodecylamine and poly(propylene glycol)-block-poly(ethylene glycol)-block-poly(propylene glycol) (2-aminopropyl ether) crosslinked with poly(propylene glycol)-block-poly(ethylene glycol)-block-poly(propylene glycol) bis(2-aminopropyl ether); poly(n-isopropyl acrylamide); or a copolymer of poly(ethylene oxide) and poly(propylene oxide). 11. The analyte sensor of claim 1, wherein the second membrane comprises polyvinylpyridine, a derivative of polyvinylpyridine, polyvinylimidazole, a derivative of polyvinylimidazole, or a combination thereof. 12. The analyte sensor of claim 1, wherein the first and second membranes are chemically bound to each other. 13. The analyte sensor of claim 1, wherein the first and second membranes are laminated to each other. 14. The analyte sensor of claim 1, wherein the first and second membranes are crosslinked to each other. 15. The analyte sensor of claim 1, wherein the stacked membrane structure is chemically bound to the sensing layer. 16. The analyte sensor of claim 1, wherein the stacked membrane structure is laminate... | Abbott Diabetes Care Inc. | A61B005/00 C12Q001/00 A61B005/145 A61B005/1468 A61B005/1486
US20150182163 | A1 | 2015-07-02 | WEARABLE DEVICE TO DETECT INFLAMATION | 2013-12-31 | A wireless wearable device to detect inflammation may include motion sensors for generating motion signals in response to body motion (e.g., accelerometry), force sensors for generating force signals in response to force exerted by a body portion on the force sensor, and biometric sensors for generating biometric signals indicative of biometric activity in the body (e.g., arousal in the SNS). Processing of the force signals using the motion signals may be used to remove errors in the force signals caused by the body motion. The processing may generate a signal that indicates a state of the body that is an inflammation state (I), a contraction state (C) or a nominal state (N). The inflammation state may be attributed to systemic inflammation, the contraction state may be attributed to dehydration/severe dehydration, and the normal state may be attributed to a normal baseline tissue pressure in the body of a user. | 1. A system of devices for detecting systemic inflammation in a body on which the devices are worn, comprising: a plurality of wireless wearable devices that are wirelessly linked with one another using one or more radios included in each device, andeach device including a sensor system having one or both of: a first sensor configured to couple with body tissue and to generate a first signal indicative of force applied to the first sensor by the body tissue, anda motion sensor configured to generate a motion signal in response to motion of the body tissue;a processor coupled with the sensor system and configured to analyze the first signal and the motion signal to determine motion induced error in the first signal caused by the motion of the body tissue, to subtract out the motion induced error, if present in the first signal, using the motion signal, and to generate a signal indicating a state of the body tissue, the state selected from the group consisting of an inflammation state, a contraction state, and a nominal state. 2. The system of claim 1, wherein the sensor system further comprises: a biometric sensor configured to generate a biometric signal indicative of biometric activity within the body tissue, on a skin surface of the body tissue or both. 3. The system of claim 3, wherein the biometric activity is selected from the group consisting of heart rate, resting heart rate, heart rate variability, respiration rate, temperature, skin conductance, skin conductance response, galvanic skin response (GSR), electromyography (EMG), electrical activity of the sympathetic nervous system (SNS), arousal of the SNS, electrodermal activity, and electrodermal response. 4. The system of claim 3, wherein the processor is positioned in one or more of the plurality of wireless wearable devices. 5. The system of claim 3, wherein the processor is disposed in another system that is external to the plurality of wireless wearable devices, and the another system is wirelessly linked with one or more of the plurality of wireless wearable devices. 6. The system of claim 5, wherein the another system comprises a wireless client device. 7. The system of claim 1, wherein at least one of the wireless wearable devices includes a chassis configured as a ring to be worn on a digit of a hand. 8. The system of claim 7, wherein the chassis includes a display configured to indicate a mood, and the mood that is indicated is different for each of the inflammation state, the contraction state, and the nominal state. 9. The system of claim 1, wherein the processor comprises a plurality of processors, at least one of the plurality of processors is disposed in another system that is external to the plurality of wireless wearable devices, and the another system is wirelessly linked with one or more of the plurality of wireless wearable devices, and at least another one of the plurality of processors is disposed in one of the plurality of wireless wearable devices. 10. The... | AliphCom | A61B005/00 A61B005/0205 A61B005/04 A61B005/053 A61B005/0488 A61B005/08 A61B005/11 A61B005/01
US20150182158 | A1 | 2015-07-02 | APPARATUS AND METHOD FOR EVALUATING DIABETIC PERIPHERAL NEUROPATHY | 2012-09-18 | [Problem];To provide an apparatus for measuring a sensory threshold at the time of application of a moving stimulus to a sole simply with high reproducibility and evaluating peripheral neuropathy originating in diabetes.;[Solution];Provided are a foot pedestal 2, a probe 4 for applying a moving stimulus to a sole, and a probe driving structure 3, disposed on a base 1, for operating the probe 4 to separately move in directions intersecting at right angles along the sole. Also provided are an input switch 5 to be operated by a subject recognizing a moving stimulus, a drive controller 51 for controlling drive condition of the probe driving structure 3, and a main controller B for evaluating a measured sensory threshold. The main controller B preliminarily stores reference data of known sensory thresholds obtained by applying a moving stimulus to a sole of patients, and age correction factors calculated from standard values of sensory thresholds based on different ages of patients. The drive controller 51 controls drive condition of the probe driving structure 3 by using the reference data and the age correction factors to conduct a primary stimulus applying condition. Further, a secondary stimulus applying condition, and a tertiary stimulus applying condition are sequentially conducted to measure a sensory threshold. | 1-9. (canceled) 10. An evaluation apparatus for diabetic peripheral neuropathy comprising: a measuring device (A) for measuring a sensory threshold of a sole; anda main controller (B) for identifying a sensory threshold from a measurement result of the measuring device (A) and evaluating presence or absence of neuropathy or status of progression of neuropathy from the identified sensory threshold, whereinthe measuring device (A) includes a foot pedestal (2) disposed on a base (1), for supporting a sole of a subject who is sitting or standing, a probe (4) for applying a moving stimulus to the sole, a probe driving structure (3) for operating movement of the probe (4), an input switch (5) to be operated by the subject recognizing the moving stimulus, and a drive controller (51) for controlling drive condition of the probe driving structure (3),the main controller (B) preliminarily stores reference data of known sensory thresholds obtained by applying a moving stimulus to a sole of patients, and age correction factors calculated from standard values of sensory thresholds based on different ages of patients,the drive controller (51) controls drive condition of the probe driving structure (3) by using the reference data and the age correction factors to sequentially conduct a primary stimulus applying condition, a secondary stimulus applying condition, and a tertiary stimulus applying condition to measure a sensory threshold,in the primary stimulus applying condition, a variation range of moving stimulus by the probe (4) is set large and a rough sensory threshold is temporarily set,in the secondary stimulus applying condition, taking the temporarily set rough sensory threshold as a reference value, a moving stimulus having a small variation range is applied to measure a sensory threshold,in the tertiary stimulus applying condition, when a stimulus response of the subject is not observed in the secondary stimulus applying condition, a moving stimulus larger than the moving stimulus corresponding to the sensory threshold temporarily set in the primary stimulus applying condition is applied to measure a sensory threshold,the main controller (B) compares and evaluates the measured sensory threshold and the known reference data to automatically determine the presence or absence of neuropathy in the sole, and the degree of neuropathy. 11. The evaluation apparatus for diabetic peripheral neuropathy according to claim 10, wherein the probe driving structure (3) includes a first table (11) and a second table (12) that are guided and supported while they are reciprocally slidable in a front-back direction and in a left-right direction, a first driving mechanism (13) disposed on the base (1), for reciprocally operating the first table (11), a second driving mechanism (14) disposed on the first table (11), for reciprocally operating the second table (12), and a probe fixing portion (40) disposed on the second table (12),the probe (4) attached to the probe fixin... |  | A61B005/00
US20150206409 | A1 | 2015-07-23 | SYSTEM, METHOD, SOFTWARE APPLICATION AND DATA SIGNAL FOR DETERMINING MOVEMENT | 2013-07-29 | A method, system, application and data signal for determining movement is described herein. In an example, the system may include a processing hardware set and computer readable storage device medium, the processing hardware set adapted to be structured, connected and/or programmed to run program instructions stored on the computer readable storage medium. The program instructions may include at least one receiving module adapted to receive movement data indicative of movement from a remote device, at least one processing module adapted to process the moving data to determine a type of movement, and at least one alerting module adapted to provide an alert in the event that the type of movement falls within at least one predetermined type. | 1.-65. (canceled) 66. A computer system for determining movement, comprising: a processing hardware set, anda computer readable storage device medium, whereinthe processing hardware set is structured, connected and/or programmed to run program instructions stored on the computer readable storage medium, the program instructions including: at least one receiving module adapted to receive movement data indicative of movement from a remote device,at least one processing module adapted to process the moving data to determine a type of movement, andat least one alerting module adapted to provide an alert in the event that the type of movement falls within at least one predetermined type. 67. The system of claim 66, wherein the movement data includes acceleration data, andthe movement data is utilized to calculate a motion vector indicative of the movement of the remote device. 68. The system of claim 67, wherein the type of movement is determined, in part, by analyzing variations in the motion vector over a period of time. 69. The system of claim 66, wherein the at least one receiving module is adapted to receive movement data from a plurality of remote devices and incorporates a radiofrequency signal emitter arranged to send an activation signal to the remote device. 70. The system of claim 66, wherein the at least one receiving module is adapted to receive the movement data as a radiofrequency signal, and wherein the remote device is a passive radiofrequency device adapted to emit a radiofrequency signal encoding the movement data upon exposure to the activation signal. 71. The system of claim 66, wherein the predetermined types of movements include: movements by a person or object, andmovements likely to cause injury and movements likely to carry a high risk of injury when performed. 72. The system of claim 71, wherein the at least one processing module is further adapted to: determine whether the type of movement corresponds to one of the predetermined movement types,calculate angular displacement of the remote device relative to a predefined axis over a defined period of time, anddetermine whether the angular displacement of the remote device increases to a maximum value from a base level and subsequently returns to the base level. 73. The system of claim 71, wherein the at least one processing module selects a movement type from a group including walking through a doorway, sitting, standing, lying, getting up from lying and walking without a walking aid. 74. The system of claim 66, wherein the at least one processing module is further adapted to: calculate a radial velocity of the at least one remote device over a defined period of time,determine whether the direction of the radial velocity has changed over the defined period of time, andclassify the type of movement as walking through a doorway when the direction of the radial velocity has changed over the defined period of time. 75. The system of claim 72, wherein the at least one pr... |  | G08B021/04 A61B005/11
US09072463 | B2 | 2015-07-07 | Prosthetic limb monitoring system | 2010-01-27 | Parameters related to use of a prosthesis by a patient with a limb amputation are monitored using a tool that includes one or more piezoelectric force sensors. The resulting data are processed for use both in short and long term management of amputee patients. The sensor is a small modular unit that fits within or between traditional prosthetic components, e.g., below a prosthesis socket. The data produced by the tool are collected, processed, and stored. Optionally, the data are periodically communicated to a remote site via a network, e.g., over the Internet. The device and associated software used to process the data can be used to characterize activities conducted by a prosthesis user, to determine pistoning or threatening interface stress distributions between the limb and socket, mal-alignment of the socket, use of improper components, and other possibly undesired conditions that the amputee patient using the prosthesis may be experiencing. | 1. A method for collecting, processing, and employing data indicative of kinetic parameters experienced by a prosthesis while a user fitted with the prosthesis engages in activities, comprising the steps of: (a) attaching one or more pre-loaded piezoelectric sensors to the prosthesis to monitor forces experienced by the prosthesis as a result of the user wearing the prosthesis while engaging in the activities, each of the one or more pre-loaded piezoelectric sensor developing a charge indicative of a kinetic parameter experienced by prosthesis;(b) amplifying the charge produced by each of the one or more pre-loaded piezoelectric sensors, producing a corresponding output signal indicative of the parameter experienced by the prosthesis, the output signal from each of the one or more pre-loaded piezoelectric sensors being used to produce the data indicating the kinetic parameters; and(c) processing the data to determine the kinetic parameters experienced by the prosthesis and for evaluating conditions related to use of the prosthesis by the user, wherein the step of processing the data includes the steps of: (i) segmenting the data into equal duration data segments by dividing the data by a predetermined interval of time, wherein a duration of the predetermined interval of time is selected to match features of interest needed to carry out a desired analysis of the data;(ii) determining an applied force or moment for each of the data segments over the duration of the data segment;(iii) characterizing each of the data segments into groups based on a difference between a maximum and a minimum of the applied force or moment of the data segment in comparison to the applied force or moment measured by the one or more pre-loaded piezoelectric sensors. 2. The method of claim 1, wherein the step of processing comprises the step of characterizing the activities that are carried out by the user while wearing the prosthesis. 3. The method of claim 1, wherein the data comprise two or more parameters selected from a group of parameters consisting of: (a) a component of force directed along one of a plurality of orthogonal axes;(b) a moment relative to at least one of the plurality of orthogonal axes;(c) an indication of the prosthesis bending;(d) an indication of at least one parameter on a foot portion of the prosthesis, where said at least one parameter is selected from a group of parameters consisting of: (i) a resultant force position;(ii) a direction that a force is applied; and(iii) a center of pressure;(e) an indication of a position where a shear force is applied to the prosthesis;(f) a temperature of a portion of the prosthesis;(g) a velocity of the prosthesis as the user moves about;(h) an angle of the prosthesis; and(i) a force inside a socket of the prosthesis. 4. The method of claim 1, further comprising the step of supplying electrical energy to energize the one or more piezoelectric force sensor and other components used for collecting the data ... | University of Washington | A61B005/103 A61B005/11 A61B005/00
US09089292 | B2 | 2015-07-28 | Calibration of glucose monitoring sensor and/or insulin delivery system | 2010-03-26 | Disclosed are methods, apparatuses, etc. for calibrating glucose monitoring sensors and/or insulin delivery systems. In certain example embodiments, blood glucose reference samples may be correlated with sensor measurements with regard to a delay associated with the sensor measurements. In certain other example embodiments, one or more parameters of a probability model may be estimated based on blood glucose reference sample-sensor measurement pairs. Based on such information, function(s) for estimating a blood-glucose concentration in a patient may be determined. | 1. A method comprising: obtaining, from a blood-glucose sensor, one or more blood glucose sensor measurements;obtaining one or more reference sample signals based at least in part on one or more blood glucose reference samples;combining, via a processor, said one or more reference sample signals and said one or more blood glucose measurements to provide a plurality of blood glucose reference sample-sensor measurement pairs;estimating one or more parameters of a plurality of probability models based, at least in part, on said blood glucose reference sample-sensor measurement pairs;determining a plurality of functions for estimating a blood-glucose concentration in a patient from sensor measurements based, at least in part, on said estimated one or more parameters of said plurality of probability models;for each of said plurality of functions, estimating a sensor glucose concentration value by application of said function to provide a plurality of estimated sensor glucose concentration values, each of said estimated sensor glucose concentration values being generated by a corresponding one of said plurality of functions; anddetermining a composite sensor glucose concentration value for the patient based, at least partly, on a combination of said plurality of estimated sensor glucose concentration values. 2. The method of claim 1, wherein said obtaining comprises: taking sensor measurements for said plurality of blood glucose reference sample-sensor measurement pairs using at least one subcutaneous current sensor. 3. The method of claim 1, wherein one or more of said functions are defined at least partly by a slope and an offset. 4. The method of claim 1, wherein said one or more parameters for at least one of said functions comprise a calfactor variable and an offset variable. 5. The method of claim 4, wherein a relationship between current sensor measurements corresponding to said blood glucose reference sample-sensor measurement pairs and sensor glucose concentration for the patient may be represented by a linear model, said linear model associated with a slope and an offset; and wherein said slope and said offset of said linear model are determinable from said calfactor variable and/or said offset variable. 6. The method of claim 1, wherein said estimating one or more parameters of at least one of said probability models further comprises: estimating said one or more parameters of said at least one of said probability models using a linear Kalman filter estimator in which process noise and measurement noise are modeled as being constant. 7. The method of claim 1, wherein said estimating one or more parameters of at least one of said probability models further comprises: estimating said one or more parameters of said at least one of said probability models using a linear Kalman filter estimator in which process noise is adapted as a function of model performance. 8. The method of claim 1, wherein said estimating one or more parameters of a... | Medtronic Minimed, Inc. | A61B005/00 A61B005/145 A61B005/1486 A61B005/1495
US09072448 | B2 | 2015-07-07 | Electrode system with rigid-flex circuit | 2013-05-20 | An electrode system comprises a flexible circuit substrate, a plurality of electrode modules, and a plurality of sensors. The flexible circuit substrate comprises a flexible material and traces supported by the flexible material. The flexible circuit substrate extends through at least two of the electrode modules such that the electrode modules encompass portions of the flexible circuit substrate. Each electrode module comprises at least one rigid circuit member configured to process ERPs of a test subject. The rigid circuit members are layered against the flexible circuit substrate such that the rigid circuit members and the flexible circuit substrate together form a rigid-flex circuit. The sensors may be removably coupled with at least one of the plurality of electrode modules and may sense ERPs from the test subject. | 1. An electrode system, comprising: (a) a flexible circuit substrate, wherein the flexible circuit substrate comprises a flexible material and traces supported by the flexible material, wherein the traces are configured to provide communication of signals, wherein the flexible circuit substrate further comprises an upper surface and a lower surface;(b) a plurality of electrode modules, wherein the flexible circuit substrate extends completely through at least two electrode modules of the plurality of electrode modules such that the at least two electrode modules encompass corresponding portions of the flexible circuit substrate, wherein the electrode modules are positionable at different locations on the head of a test subject, wherein each electrode module comprises a pair of rigid circuit members having sensing circuitry configured to process evoked response potentials (ERPs) of the test subject sensed at the corresponding location on the head of the test subject, wherein the rigid circuit members are layered against the flexible circuit substrate such that the rigid circuit members and the flexible circuit substrate together form a rigid-flex circuit, wherein each pair of rigid circuit members comprises an upper rigid circuit member layered against the upper surface of the flexible circuit substrate and a lower rigid circuit member layered against the lower surface of the flexible surface substrate; and(c) a plurality of sensors, wherein each sensor of the plurality of sensors is configured to removably couple with at least one of the plurality of electrode modules, wherein each sensor is configured to sense ERPs from the test subject, wherein each sensor is further configured to communicate sensed ERPs to the associated electrode module, wherein a portion of each sensor is configured to extend outward from the plurality of electrode modules. 2. The electrode system of claim 1, wherein the flexible circuit substrate is configured to provide power to the rigid circuit members via the traces. 3. The electrode system of claim 1, wherein the flexible circuit substrate is configured to communicate signals relating to ERPs from the sensing circuitry along the traces. 4. The electrode system of claim 1, wherein the flexible circuit substrate has an elongate shape defining a length, wherein the upper rigid circuit member and the lower rigid circuit member of each pair of rigid circuit members are both positioned along a common portion of the length of the flexible circuit substrate. 5. The electrode system of claim 1, wherein each sensor of the plurality of sensors comprises at least one tab. 6. The electrode system of claim 1, wherein each sensor of the plurality of sensors comprises an upper and lower portion layered together. 7. The electrode system of claim 1, wherein each electrode module of the plurality of electrode modules defines a substantially central opening, wherein each sensor is positioned within the substantially central opening ... | Neuronetrix, Solutions, LLC | A61B005/0478 A61B005/0484 A61B005/00
US09084530 | B2 | 2015-07-21 | Computational methods and systems for reporting information regarding appurtenances to wound dressings | 2012-04-12 | Computational systems and methods for reporting information regarding appurtenances to wound dressings are described. A system can include an appurtenance to a wound dressing, including a substrate, a transmission unit, a selectively activated switch, and a projection of a size and shape to extend into an interior region of a wound dressing and configured to sample a fluid associated with a wound; a local unit, including a receiver configured to receive signals from the transmission unit, a transmitter configured to send signals to the transmission unit, a processor, non-volatile memory, and a power source; and a central assembly, including a processor, a receiver configured to receive signals from the local unit, and at least one user interface. | 1. A system for monitoring a wound dressing, comprising: an appurtenance to the wound dressing distinct from the wound dressing, wherein the appurtenance includes an appurtenance surface positioned and configured to abut and adhesively attach to an outer surface of the wound dressing, the appurtenance includes one or more projections that project from the appurtenance surface and are configured to pierce into the wound dressing, the one or more projections further configured to sample a fluid associated with a wound, a processor, and at least one transmitter operably attached to the processor;one or more sensors configured to sense at least one characteristic of the wound dressing;a selectively actuated switch configured to allow the at least one transmitter to transmit a signal in response to the one or more sensors sensing the at least one characteristic; anda local unit including a receiver for the at least one transmitter, at least one processor operably attached to the receiver, and at least one communication unit operably attached to the processor. 2. The system of claim 1, wherein the one or more sensors are operably attached to the processor. 3. The system of claim 1, wherein the one or more projections of the appurtenance comprise: one or more fluid conduits between an interior of the wound dressing and the appurtenance. 4. The system of claim 1, wherein the at least one transmitter included in the appurtenance comprises: a radio-frequency identification (RFID) transmitter. 5. The system of claim 1, wherein the at least one transmitter included in the appurtenance comprises: a near field communication (NFC) device. 6. The system of claim 1, wherein the appurtenance comprises: at least one antenna. 7. The system of claim 1, wherein the appurtenance comprises: a receiver. 8. The system of claim 1, wherein the appurtenance comprises: at least one indicator. 9. The system of claim 1, wherein the local unit comprises: a radio-frequency identification (RFID) receiver. 10. The system of claim 1, wherein the local unit comprises: a near field communication (NFC) device. 11. The system of claim 1, wherein the local unit comprises: at least one user interface. 12. The system of claim 1, wherein the local unit is configured to communicate with a remote system. 13. The system of claim 1, wherein the local unit is of a size, a shape and a configuration for portable handheld use. 14. The system of claim 1, wherein the at least one communication unit comprises at least one of: a visual display, a sound generator, a vibrating unit, and one or more light displays. 15. The system of claim 1, wherein the at least one communication unit comprises: at least one transmitter. 16. A system for monitoring a wound dressing, comprising: an appurtenance to the wound dressing distinct from the wound dressing that includes an appurtenance surface positioned and configured to abut and adhesively attach to an outer surface of the wound dressing, a substr... | ELWHA LLC | G08B001/08 A61B005/00 A61M001/00 A61B005/145
US10602917 | B2 | 2020-03-31 | Switching between white light imaging and excitation light imaging leaving last video frame displayed | 2013-12-31 | Still image display of a recent video image of tissue as a reference still image prior to a switch in the mode of illumination of the tissue. The still image is displayed concurrently with live video of the tissue under a different mode of illumination, to facilitate discrimination between healthy and diseased tissue, and further facilitate therapeutic intervention. The reference still image may be displayed either as an insert (picture-in-picture), side-by-side, or the like concurrently with the live video image. In some embodiments, when a practitioner switches a light source from “excitation-light” to “white light”, the “excitation-light” video may be frozen/captured and displayed as a reference still image as a PIP, and the “white-light” live video is displayed concurrently. When the source is switched again, the “white-light” video may be frozen/captured and displayed as a reference still image, and the “excitation-light” live video is displayed concurrently. | 1. An imaging system comprising: an endoscope;a first source providing illumination with a first light;a second source providing illumination with a second light;an imager capturing video from the endoscope;a first display area displaying a live video image;a second display area displaying a still image taken from a frame of the live video image prior to a first change between illumination with the first light and illumination with the second light; anda control module receiving a user-generated light mode change via a signal from a user control interface for toggling at least between illumination with the first light and illumination with the second light;wherein, in response to each subsequent change between illumination with the first light and illumination with the second light initiated by the user control interface signal, both the first display area is updated to display a different live video image that is being captured after the respective subsequent change, and the second display area is updated concurrently to display a different still image that is taken from a frame of the live video image prior to the respective subsequent change. 2. The imaging system of claim 1, wherein the first and second sources comprise a single device configured to switch between the first and second lights. 3. The imaging system of claim 1, wherein the first and second sources comprise different devices. 4. The imaging system of claim 1, wherein the second display area is at least partially within the first display area. 5. The imaging system of claim 1, wherein the first display area and the second display area are located on the same display device. 6. The imaging system of claim 1, wherein the first light comprises visible light. 7. The imaging system of claim 1, wherein the second light comprises an excitation light. 8. The imaging system of claim 7, wherein the excitation light comprises at least one wavelength which can activate a fluorescent or photodiagnostic substance. 9. The imaging system of claim 1, wherein the second light comprises non-visible light. 10. An imaging system comprising: an endoscope;a first source configured to irradiate an object with a first light;a second source configured to irradiate an object with a second light;an imager capturing a video image of said object from the endoscope;a first display displaying the video image during irradiation with the first light;a second display displaying a still image taken from a frame of the video image during irradiation with the second light; anda control module receiving a user-generated light mode change via a signal from a user control interface for toggling at least between irradiation with the first light and irradiation with the second light;wherein, in response to each change between irradiation with the first light and irradiation with the second light initiated by the user control interface signal, both the first display displays a video image that is being captured du... | Karl Storz Imaging, Inc. | A61B001/04 A61B005/00 A61B001/00
US09918666 | B2 | 2018-03-20 | Systems and methods for physiological signal enhancement and biometric extraction using non-invasive optical sensors | 2015-01-13 | A system and method for signal processing to remove unwanted noise components including: (i) wavelength-independent motion artifacts such as tissue, bone and skin effects, and (ii) wavelength-dependent motion artifact/noise components such as venous blood pulsation and movement due to various sources including muscle pump, respiratory pump and physical perturbation. Disclosed are methods, analytics, and their uses for reliable perfusion monitoring, arterial oxygen saturation monitoring, heart rate monitoring during daily activities and in hospital settings and for extraction of physiological parameters such as respiration information, hemodynamic parameters, venous capacity, and fluid responsiveness. The system and methods disclosed are extendable to include monitoring platforms for perfusion, hypoxia, arrhythmia detection, airway obstruction detection and sleep disorders including apnea. | 1. A method for enhancing a set of photoplethysmographic signals to calculate a blood oxygen level and a heart rate comprising the steps of: removing motion noise from the set of photoplethysmographic signals to generate a set of enhanced signals;extracting a fundamental period from the set of enhanced signals;determining a venous noise reference from the set of enhanced signals and the fundamental period;generating a set of clean signals from the set of enhanced signals and the venous noise reference; and,calculating the heart rate and the blood oxygen level from the set of clean signals. 2. The method of claim 1, wherein the step of removing further comprises the steps of: generating a reference signal from the set of photoplethysmographic signals; and,filtering motion noise from the set of photoplethysmographic signals using the reference signal. 3. The method of claim 2, wherein the step of filtering further comprises the steps of: determining a first set of filter criteria;generating a first filter coefficient from the first set of filter criteria;applying the first filter coefficient to the reference signal to generate the set of enhanced signals;generating a first error estimation from the set of enhanced signals and the set of photoplethysmographic signals; and,updating the first filter coefficient based on the first error estimation. 4. The method of claim 2, wherein the step of extracting a fundamental period further comprises the steps of: calculating an autocorrelation function of the set of enhanced signals;calculating a set of time domain windows;generating a modified autocorrelation function for each of the set of time domain windows;combining each modified autocorrelation function at a subset of the set of time domain windows;determining a maximum energy level from the subset of the set of time domain windows; and,determining the fundamental period from the maximum energy level. 5. The method of claim 1, wherein the set of enhanced signals further comprises an enhanced red signal and an enhanced infrared signal, wherein the step of determining a venous noise reference further comprises the steps of: extracting an arterial scaled estimate from the set of enhanced signals;generating a weight based on the arterial scaled estimate;generating a first error signal from the weight and the arterial scaled estimate;generating an optimized weight from the weight by minimizing a variance of the first error signal using the fundamental period; and,generating the venous noise reference from the enhanced red signal, the enhanced infrared signal, and the optimized weight. 6. The method of claim 1, wherein the step of generating a set of clean signals further comprises the steps of: determining a second set of filter criteria;generating a second filter coefficient from the second set of filter criteria;applying the second filter coefficient to the venous noise reference to generate an output;generating a second error estimation and the set o... | The Board of Regents, The University of Texas System | A61B005/1455 A61B005/024 A61B005/00 A61B005/08
US09610021 | B2 | 2017-04-04 | Method for evaluating blush in myocardial tissue | 2015-01-16 | Vessel perfusion and myocardial blush are determined by analyzing fluorescence signals obtained in a static region-of-interest (ROI) in a collection of fluorescence images of myocardial tissue. The blush value is determined from the total intensity of the intensity values of image elements located within the smallest contiguous range of image intensity values containing a predefined fraction of a total measured image intensity of all image elements within the ROI. Vessel (arterial) peak intensity is determined from image elements located within the ROI that have the smallest contiguous range of highest measured image intensity values and contain a predefined fraction of a total measured image intensity of all image elements within the ROI. Cardiac function can be established by comparing the time differential between the time of peak intensity in a blood vessel and that in a region of neighboring myocardial tissue both pre and post procedure. | 1. A method for tracking a blood vessel in an image, comprising the steps of: (a) acquiring a fluorescence image of tissue containing a blood vessel;(b) delimiting a segment of the blood vessel with boundaries oriented substantially perpendicular to a longitudinal direction of the blood vessel;(c) constructing at least one curve extending between the delimiting boundaries and located within lateral vessel walls of the blood vessel, wherein the at least one curve terminates at the delimiting boundaries substantially perpendicular to the boundaries; and(d) determining a fluorescence signal intensity in the fluorescence image along the at least one curve, with the signal intensity being representative of vessel perfusion. 2. The method of claim 1, wherein the at least one curve is defined by a spline function. 3. The method of claim 1, wherein constructing at least one curve includes constructing a plurality of curves and determining the fluorescence signal intensity includes averaging the signal intensity from points on the plurality of curves having a substantially identical distance from one of the delimiting boundaries. 4. The method of claim 1, wherein a position of the lateral vessel walls in the fluorescence image is detected by an edge-detection algorithm. 5. The method of claim 4, wherein the edge-detection algorithm is implemented with a Laplacian-of-a-Gaussian operator. 6. The method of claim 4, further comprising the steps of: acquiring time-sequential fluorescence images of the tissue containing the blood vessel;determining characteristic dimensions of the delimited segment from the location of the lateral vessel walls in a first image;determining positions of lateral vessel walls in at least one second image;matching the characteristic dimensions from the first image to the positions of lateral vessel walls in the second image to find a location of the lateral vessel walls of the first image in the at least one second image; andrepeating steps (c) and (d) for the at least one second image. 7. The method of claim 6, further comprising: computing an average fluorescence signal intensity of all points along the curve, anddetermining a change in perfusion of the blood vessel from a change in the average fluorescence signal intensity between the time-sequential images. | Novadaq Technologies Inc. | A61B005/0275 G06T007/40 G06T007/00 A61B005/00 A61B006/00 A61B005/026 A61M005/00 G06T007/20
US10143380 | B2 | 2018-12-04 | System and method for improved diffuse luminescent imaging or tomography in scattering media | 2013-07-01 | A method and system for luminescence molecular imaging or tomography of a region of interest in a scattering medium is disclosed. The system comprises a non-linear luminescent marker material arranged in the scattering medium, one or more light sources positioned by at least one light source position for exciting said luminescent marker by excitation light emitted by said one or more light sources into an excitation volume, a detector at a luminescent light detection position detecting luminescence from said luminescent marker due to said excitation light, wherein said excitation light comprises pulsed excitation light. | 1. A method of imaging a region in a scattering medium by diffuse luminescence molecular imaging, the method comprising: providing at least one non-linear luminescent marker in said scattering medium at a marker position in said region;exciting said non-linear luminescent marker by excitation light emitted by one or more light sources into an excitation volume from at least one light source position;detecting luminescence from said luminescent marker due to said excitation light by a detector at a luminescent light detection position, and wherein said excitation light comprises pulsed excitation light; andmatching pulse characteristics of said at least one pulse with energy level transitions conditions of said non-linear luminescent marker to substantially provide for a desired population of energy levels of said non-linear luminescent marker related to emission of upconverted light so that said upconverted light is produced in an efficient manner. 2. The method of claim 1, wherein said pulsed excitation light comprises at least one pulse of light, and said method further comprises: exciting said non-linear luminescent marker with a first pulse; anddetecting luminescence from said luminescent marker due to said excitation light from said first pulse for providing single pulse luminescence molecular imaging from said first pulse. 3. The method of claim 2, further comprising determining a pulse length of said pulsed excitation light to be in the range of about 20-200 ms for said single pulse luminescence molecular imaging. 4. The method of claim 1, further comprising determining a pulse length of said pulsed excitation light to be in the range of about 1-100 ms. 5. The method of claim 1, further comprising varying the power density of said pulsed excitation light as a function of time,determining a quantum yield dependence of the luminescence on said power density, anddetermining a relative depth coordinate of said marker position in said scattering medium based on said quantum yield dependence. 6. The method of claim 5, further comprising determining said relative depth coordinate based on a derivative of said quantum yield dependence. 7. The method of claim 5, further comprising exciting in sequence said non-linear luminescent marker with a first and second pulse having first and second power densities respectively, anddetermining said relative depth coordinate based on a variation in said quantum yield from said first and second pulses. 8. The method of claim 1, further comprising determining a dependence of said detected luminescence on the power of said excitation light for setting a predetermined characteristic of said pulsed excitation light. 9. The method of claim 1, further comprising: providing movement between said light source position and said marker position, andimaging said luminescent marker based on a non-linear dependence of said detected luminescence on the excitation light intensity and said light source position in rela... | Lumito AB | A61B005/00 G01N021/47 G01N021/64
US10299720 | B2 | 2019-05-28 | Reversal of general anesthesia by administration of methylphenidate, amphetamine, modafinil, amantadine, and/or caffeine | 2015-02-10 | The present invention generally relates to compositions comprising anesthesia-reversing agents which facilitate or increase the time of awakening or reverse the effects of general anesthesia-induced unconsciousness. In some embodiments, the anesthesia reversing agent can be selected from any or a combination of methylphenidate (MPH), amphetamine, modafinil, amantadine, caffeine, or analogs or derivatives thereof. In some embodiments, compositions comprising at least one or more anesthesia-reversing agents can be used to facilitate awakening from anesthesia without or decreasing occurrence of delirium, and can be used in methods to treat or prevent the symptoms associated with emergence delirium, as well as treat a subject oversedated with general an esthesia. The invention also relates to methods for administering these compositions comprising anesthesia-reversing agents to subjects and for use. | 1. An electronic method for determining a state of consciousness from electroencephalogram (“EEG”) signals acquired from a subject experiencing an administration of at least one anesthetic agent or at least one drug to facilitate emergence from anesthesia, the electronic method comprising: acquiring EEG signals from EEG electrodes the EEG signals responsive to said state of consciousness of the subject experiencing said administration of said at least one anesthetic agent or said at least one drug to facilitate emergence from anesthesia;electronically determining physiological data responsive to said EEG signals;electronically processing said physiological data including applying at least one window to the physiological data;for the at least one window, electronically calculating a multi-taper spectrum estimation; andelectronically generating a viewable spectrogram responsive to the multi-taper spectrum estimation, wherein the spectrogram is responsive of the state of consciousness of the subject. 2. The method of claim 1 further comprising electronically determining physiological effects on the state of consciousness of the subject of the at least one anesthetic agent or at let o one drug to facilitate emergence from anesthesia using the spectrogram. 3. The method of claim 2 wherein determining physiological effects includes electronically comparing the spectrogram to reference spectrograms. 4. The method of claim 1 further comprising electronically determining a therapeutically effective amount of the at least one anesthetic agent or at least one drug to facilitate emergence from anesthesia using the spectrogram. 5. The method of claim 4 wherein determining a therapeutically effective amount includes electronically comparing the spectrogram to reference spectrograms. 6. The method of claim 1 wherein electronically processing including applying at least one window includes applying a sliding window. 7. The method of claim 6 wherein applying a sliding window includes applying said sliding window stepped through a 0.05 second interval. 8. The method of claim 1 wherein calculating the multi-taper spectrum estimation includes calculating said multi-taper estimation using 5 tapers. 9. The method of claim 6, wherein electronically processing including applying at least one window includes applying said sliding window, said sliding window using a duration of 2 seconds. 10. The method of claim 1, further comprising electronically generating a report responsive said spectrogram. | The General Hospital Corporation | G01N033/48 A61B005/00 A61K031/13 A61K031/137 A61K031/165 A61K031/4458 A61K031/522 A61K045/06 A61B005/04 A61B005/0476 A61K009/00
US09848804 | B2 | 2017-12-26 | Sensor insertion device and sensor insertion method | 2015-03-19 | A sensor insertion device for inserting a detection element of a sensor configured to measure biological information of a subject into the body of the subject includes a device body; a data process unit attached to the device body, a movement mechanism detachably attached to the device body, the movement mechanism being configured to move the detection element together with an insertion needle configured to be stuck into the body of the subject to insert the detection element and the insertion needle into the body of the subject; and a displacement preventing member. | 1. A sensor insertion device for inserting a detection element of a sensor configured to measure biological information of a subject into the body of the subject, the sensor insertion device comprising: a device body;a data process unit attached to the device body, the data process unit being configured to process a signal that includes biological information detected by the detection element;a movement mechanism detachably attached to the device body, the movement mechanism being configured to move the detection element together with an insertion needle configured to be stuck into the body of the subject to insert the detection element and the insertion needle into the body of the subject, the movement mechanism comprising: a hollow guide member that is engageable with the device body,a needle holding member configured to push the insertion needle to move inside the guide member,a grip member configured to be gripped by an operator,a pushing member held by the grip member, the pushing member being configured to be displaced along with displacement of the grip member along the guide member, and the pushing member being configured to push the needle holding member, anda resilient member configured to bias the needle holding member in a direction away from the device body; anda displacement preventing member configured (i) to block the grip member and thereby prevent displacement of the movement mechanism toward to the body of the subject when the data processor is not attached to the device body, and (ii) move under pushing action of the data process unit to release the blockage of the grip member when the data process unit is attached to the device body,wherein the sensor insertion device is configured such that insertion needle is movable into the body of the subject when the pushing member is displaced along with displacement of the grip member toward the body of the subject and the pushing member pushes the needle holding member,wherein the sensor insertion device is configured such that, when the pushing member reaches a displacement end point, the pushing member, remaining held by the grip member, engages with the guide member,wherein the sensor insertion device is configured such that, when the grip member and the pushing member reach the displacement end point, the guide member is released from engagement with the device body by the grip member, andwherein the sensor insertion device is configured such that, when the grip member and the pushing member reach the displacement end point, the needle holding member is displaced in a direction away from the device body by an action of the resilient member. 2. The sensor insertion device according to claim 1, wherein the displacement preventing member is a bar-like member that is attached to the guide member and is configured to be directly pushed by the data process unit. 3. The sensor insertion device according to claim 1, wherein the device body includes: a base plate;a housing attached to t... | TERUMO KABUSHIKI KAISHA | A61B005/145 A61B005/1473 A61B005/00
US09888970 | B2 | 2018-02-13 | Systems and methods for navigating a surgical device | 2014-12-30 | Systems and methods are disclosed for navigating a surgical device toward a target organ in the body of a patient. An example method includes providing a surgical needle and a guide wire, the surgical needle configured for insertion into a vein or a beating heart. The method also includes holding the guide wire within the surgical needle while the surgical needle is inserted into the vein or the beating heart. The method also includes generating output in two modes, the output based on at least one medical positioning system (MPS) sensor on the guide wire, the output corresponding to a position of the surgical needle and the guide wire for navigating the surgical needle and the guide wire toward a target in the vein or the heart. The methods can be carried out directly by a physician or via a computer processor-based surgical system. | 1. A system, comprising: a first medical device having a longitudinal lumen;a second medical device releasably positioned in the longitudinal lumen of the first medical device, the second medical device having a distal portion maintained proximate a distal end of the first medical device in a first mode of operation, and released from the distal end of the first medical device in a second mode of operation; andan electromagnetic sensor coupled to the distal portion of the second medical device, wherein a location of the electromagnetic sensor identifies a location of the distal end of the first medical device when in the first mode of operation, and further identifies a location of the distal portion of the second medical device as it moves beyond the distal end of the first medical device when in the second mode of operation. 2. The system of claim 1, wherein the first medical device comprises a surgical needle, the second medical device comprises a guide wire, and wherein the guide wire is releasably positioned in the longitudinal lumen of the needle. 3. The system of claim 1, further comprising an electromagnetic field generator configured to receive the output from the electromagnetic sensor and generate visual feedback showing a position of the system overlayed on a recorded image. 4. The system of claim 1, wherein the electromagnetic sensor produces output substantially in real-time to show dynamic positioning of the second medical device. 5. The system of claim 1, further comprising a plurality of electromagnetic sensors on the second medical device, the plurality of electromagnetic sensors corresponding to separate portions of the second medical device. 6. The system of claim 1, wherein the output of the electromagnetic sensor is generated using an electromagnetic field and superimposed on a static fluoroscopy image. 7. The system of claim 1, further comprising a fastening device operatively coupled to the first and second medical devices to maintain the distal portion of the second medical device proximate the distal end of the first medical device when in the first mode of operation. 8. The system of claim 7, wherein the fastening device comprises a release mechanism configured to release the second medical device from its maintained position and enable movement of the second medical device beyond the distal end of the first medical device when in the second mode of operation. 9. An apparatus, comprising: a needle having a longitudinal lumen, and a piercing end configured to penetrate tissue;a guide wire releasably coupled to the needle, a distal portion of the guide wire maintained proximate the piercing end of the needle in a first mode of operation, and released from the piercing end of the needle in a second mode of operation; andan electromagnetic sensor coupled to the distal portion of the guide wire, wherein a location of the electromagnetic sensor identifies a location of the piercing end of the needle when in the first ... | St. Jude Medical Internaiional Holding S.àr.l. | A61B005/05 A61B019/00 A61B005/06 A61B034/00 A61B017/22 A61B006/00 A61B034/20 A61B034/10 G01R033/28 A61B090/00 A61B017/34 A61B017/00
US09357945 | B2 | 2016-06-07 | Endoscope system having a position and posture calculating portion | 2015-03-27 | An endoscope system includes: a position and posture calculating portion that estimates a position of a distal end and a longitudinal direction of a distal end portion; a condition determining portion that, based on the shape information at the position of the distal end that is estimated, determines whether or not an angle that a core line direction of the luminal organ and the longitudinal direction estimated by the position and posture calculating portion form is equal to or less than a predetermined threshold value; and a position and posture information recording portion that, when the angle that the core line direction and the longitudinal direction form is equal to or less than the predetermined threshold value, records information regarding the position and the longitudinal direction of the distal end. | 1. An endoscope system capable of previously acquiring shape information that is associated with positional information regarding a luminal organ of a subject, comprising: a position and posture calculating portion that estimates a position of a distal end of an endoscope insertion portion and a longitudinal direction of a distal end portion of the endoscope insertion portion;a condition determining portion that, based on the shape information at a position of the distal end of the endoscope insertion portion estimated by the position and posture calculating portion, determines whether or not an angle that a core line direction of a core line that is positioned at approximately a center of the luminal organ and a longitudinal direction of the distal end portion of the endoscope insertion portion that is estimated by the position and posture calculating portion is equal to or less than a predetermined threshold value; anda position and posture information recording portion configured to, in a case where an angle that the core line direction and the longitudinal direction of the distal end portion of the endoscope insertion portion form is equal to or less than a predetermined threshold value, record information regarding the position of the distal end of the endoscope insertion portion and the longitudinal direction of the distal end portion of the endoscope insertion portion that is estimated by the position and posture calculating portion. 2. The endoscope system according to claim 1, wherein: the position and posture calculating portion further estimates a posture of the distal end portion of the endoscope insertion portion that includes a longitudinal direction of the distal end portion of the endoscope insertion portion; andin a case where an angle that the core line direction and the longitudinal direction of the distal end portion of the endoscope insertion portion form is equal to or less than a predetermined threshold value, the position and posture information recording portion records information regarding a position of the distal end of the endoscope insertion portion and a posture of the distal end portion of the endoscope insertion portion that is estimated by the position and posture calculating portion. 3. The endoscope system according to claim 2, further comprising: a direction comparing portion that compares the core line direction of the luminal organ of the subject and a longitudinal direction of the distal end portion of the endoscope insertion portion; wherein:the direction comparing portion performs a comparison between a past longitudinal direction that is based on information regarding the longitudinal direction that is recorded in the past in the position and posture information recording portion and a current longitudinal direction that is estimated by the position and posture calculating portion; andthe positional information recording portion records information regarding a position and a posture of the distal end o... | OLYMPUS CORPORATION | A61B001/04 A61B001/00 A61B005/06 A61B019/00 A61B001/05 A61B001/06
US09517775 | B2 | 2016-12-13 | Method, device, and computer program product for operating a motor vehicle | 2015-01-16 | In order to operate a motor vehicle, a position sensor and a radiation source as well as at least one vital sensor having a detector are provided. The position sensor delivers a measurement signal having information regarding a predetermined area of the vehicle interior of the motor vehicle. The radiation source emits a predetermined radiation after activation. The vital sensor detects a reflected portion of the radiation that is emitted by the radiation source. The measurement signal of the vital sensor is representative of at least one vital parameter of a given vehicle occupant. As a function of the measurement signal of the position sensor, a position is determined of at least one predetermined reference body part of the vehicle occupant in question. The orientation of the radiation source is controlled as a function of the detected position of the predetermined reference body part of the vehicle occupant in question. | 1. A method of operating a motor vehicle, the method comprising the acts of: providing, via a position sensor assigned to the motor vehicle, a measurement signal that includes spatial information concerning a predetermined area of an interior of the motor vehicle;emitting, via at least one radiation source assigned to the motor vehicle, a predetermined radiation;detecting, via at least one vital sensor assigned to the motor vehicle, and having a detector, a portion of the radiation emitted by the radiation source that strikes the vital sensor, wherein:a measurement signal of the vital sensor is representative of at least one vital parameter of a given vehicle occupant;as a function of the measurement signal of the position sensor, a position of at least one predetermined reference body part and a characteristic value for a movement dynamic that is representative of a movement of the vehicle occupant in question are determined, and analysis is performed on the characteristic value to determine whether the characteristic value for the movement dynamic exceeds a predetermined threshold value; andas a function of the determined position of the predetermined reference body part and the analyzed characteristic value for the movement dynamic of the vehicle occupant in question, one or more following actions occur: (i) the radiation source is deactivated and (ii) an orientation of the radiation source is controlled. 2. The method according to claim 1, wherein: as a function of the measurement signal of the vital sensor, the at least one vital parameter of the vehicle occupant in question is determined. 3. The method according to claim 2, wherein: the at least one vital parameter of the vehicle occupant in question is determined as a function of the measurement signal of the vital sensor on a basis of vibrocardiography. 4. The method according to claim 3, wherein: the at least one vital parameter of the vehicle occupant in question is determined as a function of the measurement signal of the vital sensor on the basis of photo oximetry. 5. The method according to claim 2, wherein: the at least one vital parameter of the vehicle occupant in question is determined as a function of the measurement signal of the vital sensor on the basis of photo oximetry. 6. The method according to claim 1, wherein: as a function of the detected position of the reference body part of the vehicle occupant in question and the measurement signal of the vital sensor, the radiation source is controlled so as to be oriented toward at least one predetermined preferred position on the vehicle occupant in question. 7. The method according to claim 1, wherein: as a function of the measurement signal of the vital sensor, a radiation intensity of the radiation source is controlled. 8. The method according to claim 1, wherein: as a function of the measurement signal of the position sensor, the radiation source is activated or deactivated. 9. The method according to claim 1, wherei... | Bayerische Motoren Werke Aktiengesellschaft | B60W040/08 A61B005/0205 A61B005/11 A61B005/117 A61B005/18 A61B005/00 A61B008/00 G01B011/00 G06K009/00 A61B005/1455 G06K009/20
US20150208930 | A1 | 2015-07-30 | METHOD AND MEDICAL IMAGING FACILITY FOR DETERMINING PERFUSION | 2015-01-28 | In a method and apparatus for determining perfusion within a tissue region of the human or animal body, the tissue region being supplied by at least two input vessels, a time series of perfusion measurements is acquired, a first concentration/time curve at a first input vessel is determined, a second concentration/time curve at a second input vessel is determined, and a third concentration/time curve in the tissue region is determined. A weighting factor of the supply to the tissue region by the first input vessel and/or the second input vessel is determined by maximizing a residue function that is a function of the weighting factor. | 1. A method for determining perfusion within a tissue region of a living subject, said tissue region being supplied with blood by at least two input vessels, said method comprising: operating a perfusion data acquisition unit, while a living subject is situated therein, to acquire a time series of perfusion measurements;providing said time series to a computer and, in said computer, automatically determining a first concentration/time curve at a first of said input vessels, determining a second concentration/time curve at a second of said input vessels, and determining a third concentration/time curve in said tissue region;in said computer, automatically determining a weighting factor of the blood supply to the tissue region via at least one of said first of said input vessels and said second of said input vessels, by maximizing a residue function that is a function of said weighting factor; andmaking the determined weighting factor available at an output of said computer as an electronic signal. 2. A method as claimed in claim 1 comprising determining said residue function in said computer by deconvolution of a sum of the respective weighted concentration/time curves. 3. A method as claimed in claim 1 comprising determining, as a value for said weighting factor, a value of said weighting factor at which said residue function reaches a maximum apex value. 4. A method as claimed in claim 1 comprising selecting a weighting factor for each of said at least two input vessels, which cause a sum of the weighting factors for all of the input vessels to correspond to a predetermined value. 5. A method as claimed in claim 4 wherein said predetermined value is 1. 6. A method as claimed in claim 1 comprising determining said at least two input vessels from an angiography image. 7. A method as claimed in claim 1 comprising providing said electronic signal from said computer to a display in communication with said computer and, at said display, graphically representing at least one of said weighting factor and said residue function. 8. A method as claimed in claim 1 comprising determining at least one of said weighting factor and said residue function with a spatial resolution for a plurality of segments within said tissue region. 9. A medical imaging apparatus for determining perfusion within a tissue region of a living subject, said tissue region being supplied by at least two input vessels, said apparatus comprising: a perfusion data acquisition unit;a control computer configured to operate the perfusion data acquisition unit, while a living subject is situated therein, to acquire a time series of perfusion measurements;weighting factor determination computer configured to automatically determine a first concentration/time curve at a first of said input vessels, a second concentration/time curve at a second of said input vessels, and a third concentration/time curve in said tissue region;said weighting factor determination computer being configured... | SIEMENS AKTIENGESELLSCHAFT | A61B005/026 A61B005/0275 A61B005/00 A61B005/055
US20150202400 | A1 | 2015-07-23 | Accelerated closed-circuit wash-in of tracer gas using bolus injection in lung function testing | 2015-01-16 | The application relates to methods aiming at fast equilibration in the lungs of inhaled tracer gases by inhalation of a bolus of gas mixture followed by rebreathing in a closed system. Possible applications of the methods include inert gas rebreathing for fast wash-in of tracer gas for multiple-breath washout measurements to determine the lung clearance index (LCI) or other indices of ventilation inhomogeneity of the lungs or for pulmonary blood flow and lung volume determination by rebreathing. Furthermore the present application relates to a corresponding system. | 1. A method for obtaining fast equilibrium of at least one inert tracer gas in the lungs of a test subject prior to the measurement of respired gases for determination of pulmonary and/or cardiovascular parameters of the test subject, wherein said method is a rebreathing method using a system comprising a rebreathing valve assembly and a closed bag system comprising a rebreathing port, a rebreathing bag and optionally a carbon dioxide (CO2) scrubber, wherein said closed bag system is filled with a volume of an initial gas mixture comprising said at least one inert tracer gas prior to a rebreathing period, said method comprising the steps of: inhalation of a bolus gas mixture, the bolus gas mixture comprising all or most of the inert tracer gas comprised in the closed bag system thereby delivering all or most inert tracer gas in a first part of the first inspiration of the rebreathing period,continued inhalation of a last part of the first inspiration of the rebreathing period of a part of the volume of the initial gas mixture containing none or a lower concentration of the inert tracer gas than that in the bolus gas mixture,subsequent exhalation by the test subject whereby said closed bag system is comprising an alternated gas mixture comprising said inert tracer gas in a lower concentration than that in the initial gas mixture, andrebreathing of the alternated gas mixture to wash-in the inert tracer gas until a constant concentration of the inert tracer gas in the lungs of the test subject is reached. 2. A method according to claim 1 wherein the bolus gas mixture comprising said inert tracer gas constitutes from about 5 to 50%, such as from 10 to 40%, such as from 10 to 20% or around 10% of the volume of the closed bag system. 3. A method according to claim 1 where the closed bag system is filled with the initial gas mixture comprising said at least one inert tracer gas by a sequential gas filling procedure prior to the rebreathing period, where the bolus gas mixture comprising said inert tracer gas is filled into the rebreathing bag during a last part of the sequential gas filling procedure thereby concentrating the inert tracer gas near the opening or neck of the rebreathing bag. 4. A method according to claim 1 where a CO2 scrubber is added between the rebreathing port and the rebreathing bag, and where the closed bag system is filled with the initial gas mixture comprising said at least one inert tracer gas by a sequential gas filling procedure prior to the rebreathing period, where the bolus gas mixture comprising said inert tracer gas is entered into the closed bag system via the CO2 scrubber during a last part of the sequential gas filling procedure thereby concentrating the inert tracer gas in the dead space of the CO2 scrubber and near the opening or neck of the rebreathing bag. 5. A method according to claim 1 where the closed bag system is filled with the initial gas mixture comprising said at least one inert tracer gas by a seque... |  | A61M016/12 A61B005/0205 A61M016/00 A61B005/00 A61M016/22 A62B009/06 A61B005/0275 A61M031/00 A61M016/20
US20150182160 | A1 | 2015-07-02 | FUNCTION OPERATING METHOD BASED ON BIOLOGICAL SIGNALS AND ELECTRONIC DEVICE SUPPORTING THE SAME | 2014-12-16 | A biological signal-based function is provided. The biological signal-based function includes collecting, by a first electronic device arranged on a wrist, biological signals about a state of biological tissue using an Electromyogram (EMG) sensor and an auxiliary sensor, and outputting information related to the collected biological signals to a first display module of the first electronic device. | 1. An electronic device comprising: a first sensor module comprising an Electromyogram (EMG) sensor configured to detect a state of a muscle of a wrist and an auxiliary sensor configured to detect biological signals about a state of biological tissue of the wrist;a first display module configured to output information related to the biological signals collected by the first sensor module; anda first device control module configured to control the first sensor module and the output of the information. 2. The electronic device of claim 1, wherein the first sensor module is further configured to detect a state of at least one of extensor digitorum or extensor digiti minimi of the wrist. 3. The electronic device of claim 1, wherein the first sensor module is further configured to detect a state of at least one of a radial artery or an ulnar artery of the wrist. 4. The electronic device of claim 1, wherein the auxiliary sensor comprises at least one of an acoustic vibration sensor, an optical sensor, a pressure sensor, a hall sensor or an Electrocardiogram (ECG) sensor configured to detect a state of a blood vessel or muscle of the wrist, and an acceleration sensor configured to collect a signal caused by a motion of the wrist. 5. The electronic device of claim 1, further comprising a second sensor module comprising at least one of a taste sensor configured to detect a secretion of a user and an olfactory sensor configured to collect smell information on a peripheral environment of the user. 6. The electronic device of claim 1, comprising: a display body comprising the first display module and the first device control module; anda connection body connected to both side of the display body,wherein the first sensor module is arranged at a surface on an edge of the connection body connected to the display body, the surface facing the wrist. 7. The electronic device of claim 1, further comprising a first communication module configured to transmit the collected biological signals to a second electronic device. 8. The electronic device of claim 7, wherein the first communication module is further configured to receive service information related to the biological signals from the second electronic device. 9. The electronic device of claim 1, wherein the first display module is further configured to output at least one of information on an ECG, information on an heart rate, information on a blood oxygen saturation or blood pressure among the biological signals, and information on a stress index related to a pulse among the biological signals in the form of a text or image. 10. An electronic device comprising: a second communication module configured to receive biological signals collected by a first sensor module comprising an Electromyogram (EMG) sensor and an auxiliary sensor configured to detect the biological signals about a state of biological tissue of a wrist;a second display module configured to output service information related to the rec... |  | A61B005/00 A61B005/0205 A61B005/11 A61B007/00 A61B005/03 A61B005/0402 A61B005/0488 A61B005/02
US20150212175 | A1 | 2015-07-30 | NMR SYSTEMS FOR IN VIVO DETECTION OF ANALYTES | 2014-09-08 | This invention relates generally to NMR systems for in vivo detection of analytes. More particularly, in certain embodiments, the invention relates to systems in which superparamagnetic nanoparticles are exposed to a magnetic field and radio frequency (RF) excitation at or near the Larmor frequency, such that the aggregation and/or disaggregation of the nanoparticles caused by the presence and/or concentration of a given analyte in a biological fluid is detected in vivo from a monitored RF echo response. | 1. A nuclear magnetic resonance system for assessing the presence or concentration of an analyte contained in a body fluid of a mammal in-vivo, the system comprising: (a) a sensor suitable for partial or complete implantation within the mammal's body, the sensor comprising structure defining a sample volume and a port, the sample volume containing magnetic particles, and the port allowing the analyte to enter the sample volume and preventing, partly or completely, the magnetic particles from leaving the sample volume, the extent of aggregation of the magnetic particles being indicative of the presence or concentration of the analyte in the sample volume;(b) a reader for disposition outside the mammal's body, the reader providing results based on sensor indication of presence or concentration of the analyte in the sample volume;(c) a magnet or magnetic field generator;(d) a radiofrequency coil for applying a radiofrequency pulse sequence to the sample volume in the presence of a magnetic field provided by the magnet or magnetic field generator; and(e) means for determining the position of the sensor within the mammal's body. 2. The system of claim 1, wherein the radiofrequency coil acts as a sensing radiofrequency coil and an excitation radiofrequency coil. 3. The system of claim 1, wherein the sensor comprises the radiofrequency coil of (d) or a further radiofrequency coil. 4. The system of claim 1, wherein the reader comprises the radiofrequency coil of (d) or a further radiofrequency coil. 5. The system of claim 1, wherein the magnet or magnetic field generator of (c) is included in the sensor. 6. The system of claim 1, further comprising: (f) logic circuitry for calculation of the Larmor frequency of water within the sample volume or a portion thereof based on the position of the sensor provided by the means of (e). 7. The system of claim 6, wherein the reader comprises the radiofrequency coil of (d), the means of (e) and the logic circuitry of (f), further comprising logic circuitry for determining a nuclear magnetic resonance parameter influenced by the analyte within the sample volume. 8. The system of claim 7, wherein the nuclear magnetic resonance parameter is T2. 9. The system of claim 1, wherein the means of (e) is based on x-ray telemetric location determination, near IR telemetric location determination, ultrasonic telemetric location determination, or magnetic resonance telemetric location determination. 10. The system of claim 1, wherein the sensor further comprises a radiofrequency identification (RFID) emitter for emitting radiofrequency signals, and the means of (e) comprising (i) a radiofrequency receiver for receiving the emitted radiofrequency signals, and (ii) logic circuitry for determining the position of the sample volume from the received radiofrequency signals. 11. The system of claim 1, wherein the magnetic particles are paramagnetic. 12. The system of claim 1, wherein the magnetic particles are superparamagn... |  | G01R033/465 G01R033/30 G01R033/383 G01R033/50 A61B005/145 A61B019/00 A61B005/055 A61B005/00 A61B006/12 A61B008/08 G01R033/28 G01R033/34 A61B005/07
US09078600 | B2 | 2015-07-14 | Image processing device, biometric authentication device, image processing method, and recording medium | 2010-01-22 | An image of the iris contained in an image of an eye is accurately specified. An image of the iris contained in a digital image (P) of an eye is accurately specified. In view of low-intensity pixels of the digital image (P) of the eye, and high-intensity pixels having a predetermined relationship with the low-intensity pixels, a reference pixel (PX0) that defines the center of the pupil is determined. Thereby, the center of the pupil can be specified more accurately when compared to the case where, for example, it is determined only from the low-intensity pixels. Therefore, the accuracy of the process to specify the iris image on the basis of the reference pixel is improved, and as a result, the iris image can be accurately specified. | 1. An image processing device comprising: an extraction unit that extracts, as an image portion corresponding to a pupil, low-intensity pixels, which have intensity equal to or less than a specified intensity, from a digital image of an eye;an assignment unit that sequentially selects the low-intensity pixels that were extracted by the extraction unit, and sequentially assigns specified values to each pixel that is within a specified distance from the selected low-intensity pixels; anda setting unit that, based on a value that is totaled for each pixel of values that are assigned to the pixels, sets a reference pixel that corresponds to the center of the pupil of the eye. 2. The image processing device according to claim 1, further comprising: a specification unit that, in the digital image, specifies a first circle, the center thereof being the reference pixel, and a second circle having a radius greater than that of the first circle;an operation unit that calculates the ratio of the amount of increase in the number of low-intensity pixels inside the second circle from the number of low-intensity pixels inside the first circle with respect to the amount of increase in the surface area of the second circle from the surface area of the first circle; anda position detection unit that, when the ratio calculated by the operation unit is equal to or less than a specified value, moves the second circle and detects the position of the center of the second circle where the number of low-intensity pixels inside the second circle becomes a maximum. 3. The image processing device according to claim 2, further comprising an evaluation unit that, based on the correlation value between the number of all of the pixels inside the second circle and the number of low-intensity pixels, evaluates the quality of the image of the pupil that comprises the low-intensity pixels that were extracted by the extraction unit; whereinthe specified intensity is set based on the evaluation result from the evaluation unit. 4. The image processing device according to claim 3, wherein the correlation value is calculated based on one of the ratio of low-intensity pixels with respect to the number of pixels inside the second circle, the ratio of number of low-intensity pixels inside the second circle and the number of low-intensity pixels other than the low-intensity pixels inside the second circle, and the ratio of the amount of increase in the distance from the reference pixel and the amount of increase in the number of low-intensity pixels within the distance. 5. The image processing device according to claim 2, further comprising: an area setting unit that sets a plurality of arc-shaped small areas by uniformly dividing, in a radial direction, two areas, which extend radially from both sides approximately in the horizontal direction from the position of the center of the second circle that was detected by the position detection unit as a starting point and having a specified ... | NEC CORPORATION | G06K009/00 A61B005/117
US20150208975 | A1 | 2015-07-30 | System and Method for Target Independent Neuromotor Analytics | 2014-11-24 | A method is provided for testing a subject's cognitive performance by testing movements under the subject's voluntary control. The method includes prompting the subject to perform a plurality of iterations of a physical task. The physical task includes a movement of a first body part of the subject's body. For each iteration of the plurality of iterations of the physical task, one or more measurements corresponding to the movement of the first body part are obtained. A nominal path of the first body part is determined based on the measurements obtained from a first subset of the plurality of iterations of the physical task. A variability metric is generated by analyzing a plurality of measurements with respect to the nominal path. The variability metric is compared with a predetermined baseline to categorize the cognitive performance of the subject. | 1. A method of evaluating cognitive performance of a subject by testing movements under the subject's voluntary control, comprising: prompting the subject to perform a plurality of iterations of a physical task, wherein the physical task includes a movement of a first body part of the subject's body;for each iteration of the plurality of iterations of the physical task, obtaining one or more measurements corresponding to the movement of the first body part;determining a nominal path of the first body part based on the measurements obtained from a first subset of the plurality of iterations of the physical task, the first subset of the plurality of iterations of the physical task comprising some or all of said plurality of iterations of the physical task;generating a variability metric by analyzing a plurality of measurements with respect to the nominal path, wherein the plurality of measurements includes at least one measurement from each iteration of a second subset of the plurality of iterations of the physical task; andcomparing the variability metric with a predetermined baseline to categorize the cognitive performance of the subject. 2. The method of claim 1, wherein, for each iteration of the plurality of iterations of the physical task, the one or more measurements corresponding to the movement of the first body part include two or more measurements corresponding to the movement of the first body part. 3. The method of claim 1, wherein the variability metric corresponds to variability of error with respect to the nominal path. 4. The method of claim 1, wherein the plurality of measurements includes a plurality of positional measurements, each positional measurement of the plurality of positional measurements being one of a position measurement, a velocity measurement, or an acceleration measurement, and each positional measurement including one or more positional values corresponding to the first body part. 5. The method of claim 4, wherein each positional value corresponds to a direction in accordance with a reference frame of measurement, the reference frame of measurement being one of a laboratory reference frame, a moving reference frame co-located with a target, or a moving reference frame co-located with a second body part. 6. The method of claim 5, wherein prompting the subject to perform the plurality of iterations of the physical task includes prompting the subject to move the first body part in a periodic manner with respect to the reference frame of measurement. 7. The method of claim 1, wherein prompting the subject to perform the plurality of iterations of the physical task includes one of: prompting the subject to track a periodically moving target on a display, wherein said tracking is performed by the subject with a respective part of the subject's body and each iteration corresponds to a respective period of the periodic movement of the target;prompting the subject to walk a plurality of steps, wherein each step corr... |  | A61B005/16 A61B005/00 A61B005/11
US09072496 | B2 | 2015-07-07 | Method and system for modeling and processing fMRI image data using a bag-of-words approach | 2013-02-01 | Systems and methods for processing image data are provided. A computer implemented method for processing image data, comprises gathering 4-D image data from a subject, extracting time series data, and spatial and degree data of each voxel of the subject, deriving at least one feature from the time series data, deriving at least one feature from the spatial and degree data, combining the at least one feature from the time series data, and the at least one feature from the spatial and degree data to generate combined data, and inputting the combined data to a classifier, wherein the classifier outputs a classification based on the combined data. | 1. A system for processing image data including a memory and a processor communicatively coupled to the processor, comprising: an imaging module capable of gathering four-dimensional image data from a subject;a time series module including a first extraction module capable of extracting time series data of each voxel of the subject, wherein the time series module is capable of deriving at least one feature from the time series data;a graph module including a second extraction module capable of extracting spatial and degree data of each voxel of the subject, wherein the graph module is capable of deriving at least one feature from the spatial and degree data;a combination module capable of combining the at least one feature from the time series data, and the at least one feature from the spatial and degree data to generate combined data; anda classifier capable of receiving the combined data from the combination module, and outputting a classification based on the combined data. 2. The system of claim 1, wherein the time series module further includes: a correlation computation module capable of computing correlation values for each set of two voxels in the subject; andan adjacency computation module capable of computing an adjacency matrix from the correlation values. 3. The system of claim 2, wherein the correlation computation module computes the correlation values by equation:r=(T⁢∑i=1T⁢ui⁢vi)-(∑i=1T⁢ui)⁢(∑i=1T⁢vi)[T⁢∑i=1T⁢ui2-(∑i=1T⁢ui)2]⁡[T⁢∑i=1T⁢vi2-(∑i=1T⁢vi)2]where u and v are the time series for any two voxels, and T is a length of the time series. 4. The system of claim 2, wherein the adjacency computation module computes the adjacency matrix by thresholding the correlation values exceeding a predetermined value. 5. The system of claim 4, wherein the adjacency computation module sets the correlation values exceeding the predetermined value to one and remaining correlation values to zero. 6. The system of claim 2, wherein the time series module further includes: a codebook generation module capable of generating a codebook based on the adjacency matrix; anda histogram generation module capable of generating a histogram based on the codebook. 7. The system of claim 1, wherein the graph module further includes a degree map computation module capable of computing a three-dimensional degree map for each voxel. 8. The system of claim 7, wherein the graph module further includes: a codebook generation module capable of generating a codebook based on the three-dimensional degree map; anda histogram generation module capable of generating a histogram based on the codebook. 9. The system of claim 1, wherein the combination module is capable of combining a first histogram generated from a first codebook based on an adjacency matrix with a second histogram generated from a second codebook based on a three-dimensional degree map, to form a combined histogram. 10. The system of claim 1, wherein the time series and graph modules respectively ... | International Business Machines Corporation University of Central Florida Research Foundation, Inc. | G06K009/00 A61B005/00 G06T007/00 G06K009/46 A61B005/055 A61B005/16
US09072461 | B2 | 2015-07-07 | Posture observer for ergonomic observation, posture analysis and reconstruction | 2012-02-24 | A system and method for analysis of steps of action of a person in activity in an environment with potential occlusion and without the need to use of invasive equipment. Non-limiting implementations use posture registration and postural analysis based on an observation protocol that allows reconstruction, in a digital human simulation environment, of the adopted postures observed in a real time situation or by video. | 1. A computer-operated method of analyzing individual activities using a processor that automatically processes received input data, the method comprising: recording observed posture and activities of a subject;characterizing the subject's recorded posture and activities based on a posture observation protocol;storing the characterized posture and activities in a computer data file;using a processor coupled to the computer data file, reconstructing the subject's posture and activities over time based on the computer data file;using the processor, ascertaining based on the reconstructing, the subject's activity/movement volume in the space the subject occupies over time as the subject moves for a certain amount of time; anddetermining areas in the space that the subject occupied over time from the ascertained volume. 2. The method of claim 1 wherein the characterizing includes characterizing the subject's head, trunk, arms and legs and feet postures separately using a coding scheme. 3. The method of claim 1 wherein the characterizing includes characterizing the position of moveable objects in the subject's environment. 4. The method of claim 1 wherein the characterizing includes using a desktop computer to match video-recorded subject posture with predetermined patterns in a database. 5. The method of claim 1 wherein the characterizing includes real time characterizing of the subject's posture with a handheld device. 6. The method of claim 1 wherein the characterizing includes real time characterizing of the subject's posture with a print spreadsheet. 7. The method of claim 1 wherein ascertaining volume includes using computer-generated 3D object representations to ascertain the total volume in space the subject occupies over the certain time. 8. A computer system for analyzing individual activities including a processor that automatically processes received input data, the system comprising: an input means that captures the posture and movement of a subject;a processor coupled to the input means that characterizes the subject's posture and activities based on a posture observation protocol and stores the characterized posture and activities in a computer data file;a reconstructor that reconstructs the subject's posture and activities over time based on the computer data file, ascertains based on the reconstructing, the subject's activity/movement volume in the space the subject occupies as he moves for a certain amount of time; and determines areas in the space that the subject occupies over time from the ascertained volume. 9. The system of claim 8 wherein the processor characterizes the subject's head, trunk, arms and legs and feet postures separately using a coding scheme. 10. The system of claim 8 wherein the processor characterizes the position of moveable objects in the subject's environment. 11. The system of claim 8 wherein the processor comprises a desktop computer that matches video-recorded subject posture with predetermined ... | EMBRAER S.A. | A61B005/00 A61B005/103
US09075003 | B2 | 2015-07-07 | Lighting device, image analysis device, image analysis method, and evaluation method | 2011-03-01 | There is provided a lighting device for capturing a facial image of a subject by an image capturing unit in plural different near-infrared regions of light including a housing in which a substantially spherical space is formed by a spherical surface, the housing accommodating an entire face part of the subject; at least two light sources arranged at positions bilaterally symmetrical with the subject on the spherical surface to emit the light to light the substantially spherical space; an image capturing unit capturing an image of the entire face part; a first filter installed in front of the light source to block ultraviolet rays and infrared rays from the emitted light; a second filter installed in front of the lens to adjust an amount of the light, and a third filter installed in front of the lens to perform band-pass filtering corresponding to the different near-infrared regions. | 1. A lighting device for capturing a facial image of a subject by an image capturing unit in a plurality of different near-infrared regions of light, the lighting device comprising: a housing in which a substantially spherical space is formed by a spherical surface, the housing being configured to accommodate an entire face part of the subject;at least two light sources arranged at positions bilaterally symmetrical with respect to the subject on the spherical surface to emit the light to light the substantially spherical space in the housing;an image capturing unit configured to capture an image of the entire face part lighted by the light;a first filter installed in front of the light source to block ultraviolet rays and infrared rays from the emitted light;a second filter installed in front of the lens of the image capturing unit to adjust an amount of the light, anda third filter installed in front of the lens of the image capturing unit to perform band-pass filtering corresponding to the plurality of different near-infrared regions. 2. The lighting device according to claim 1, further comprising: a first shield installed inside the housing to prevent the light emitted by the light source from directly lighting the subject. 3. The lighting device according to claim 1, further comprising: a second shield provided on a front periphery of the lens of the image capturing unit. 4. The lighting device according to claim 1, further comprising: a filter sliding mechanism configured to exchange the second shield and the third shield. 5. The lighting device, according to claim 1, wherein an inside of the housing is recoated by a predetermined paint. 6. The lighting device according to claim 1, wherein the light source is a halogen light source or an LED used for capturing the facial image in the near-infrared regions of the light. 7. An image analysis device for analyzing skin or hair of a subject using a facial image of the subject in a plurality of different near-infrared, regions captured by a lighting device, the image analysis device comprising: an image acquiring unit configured to acquire the facial images before and after coating with an external dermatological medication on the skin or the hair of the subject;a luminance correcting unit configured to correct luminance of the facial image acquired by the image acquiring unit;a difference amount acquiring unit configured to acquire difference amounts of the corrected facial images acquired by the luminance correcting unit before and after coating with the external dermatological medication on the skin or the hair of the subject in each of the plurality of near-infrared regions;an analyzing unit configured to analyze the skin and the hair of the subject based on the difference amounts acquired by the difference amount acquiring unit; andan image forming unit configured to generate an image for displaying a result of analysis acquired by the analyzing unit. 8. The image analysis device accor... | SHISEIDO COMPANY, LTD. | G03B029/00 G03B041/00 G01N021/359 A61B005/00 G01N021/47 G01N021/3554
US09092552 | B2 | 2015-07-28 | System monitor for monitoring functional modules of a system | 2013-04-26 | A method includes detecting a counter event at a system monitor of a system. The method also includes, in response to detecting the counter event, checking a state of each flag of a first set of flags. Each of the first set of flags is associated with a monitored module of the system, and the state of each of the first set of flags is indicated by a value at a memory location that is enabled. The method also includes, in response to determining that at least one flag of the first set of flags has a value indicating an error associated with a particular monitored module, causing an action to be performed at the system. | 1. A method comprising: during a first monitoring period, receiving enable signals from monitored modules of a system, wherein each monitored module provides at least one enable signal to enable at least one memory location associated with the monitored module;establishing enabled memory locations in response to the enable signals;during the first monitoring period, receiving one or more set signals from one or more of the monitored modules;responsive to each set signal, setting a value at an enabled memory location that is associated with the monitored module that sent the set signal;detecting a counter event indicating an end of the first monitoring period;based on detecting the counter event, checking a value stored at each enabled memory location; andin response to determining that at least one enabled memory location stores a value indicating an error associated with a particular monitored module, causing an action to be performed at the system. 2. The method of claim 1, wherein the enabled memory locations are dedicated registers. 3. The method of claim 1, wherein the action comprises disabling therapy provided by the system, and further comprising subsequently enabling the therapy based on an input received from an external device. 4. The method of claim 1, wherein the system includes or is included within an implantable medical device. 5. The method of claim 4, wherein the action comprises disabling therapy provided by the implantable medical device. 6. The method of claim 1, further comprising decrementing a count value of a counter from a starting value to an ending value, wherein the counter event is detected in response to the count value reaching the ending value. 7. The method of claim 6, further comprising: resetting each enabled memory location to a particular value indicating a not-SET state after checking the value stored at each enabled memory location; andresetting the counter to the starting value. 8. The method of claim 1, further comprising decrementing a count value from a starting value to an ending value, wherein the counter event is detected in response to the count value reaching a predetermined value that is between the starting value and the ending value. 9. The method of claim 1, wherein the action comprises sending a reset signal to the particular module, setting an interrupt on at least one module, or both. 10. The method of claim 1, further comprising: decrementing a first counter from a first starting value to a first ending value, wherein the counter event is detected in response to the first counter reaching a first particular value, and further comprising:decrementing a second counter from a second starting value to a second ending value;detecting a second counter event in response to the second counter reaching a second particular value; andin response to detecting the second counter event, checking values stored at second enabled memory locations, wherein the enabled memory locations are distinct f... | CYBERONICS, INC. | G06F011/00 G06F011/34 G06F011/07 G06F011/30 A61B005/1495
US09089310 | B2 | 2015-07-28 | Method and device for removing EEG artifacts | 2013-01-28 | Systems and methods for automatically identifying segments of EEG signals or other brain electrical activity signals that contain artifacts, and/or editing the signals to remove segments that include artifacts. | 1. A method for automatically editing brain electrical activity data, comprising: obtaining a signal representing brain electrical activity from EEG electrodes on a patient;identifying artifacts in the signal due to lateral eye movement, wherein the signal includes two EEG channel signals corresponding to F7 and F8 electrode signals, and the identification comprises: determining that the F7 signal and the F8 signal have opposite polarities,filtering the F7 signal and F8 signal with a passband of 0.5 Hz-3 Hz, anddetermining whether a difference between the filtered signal F7 and the filtered signal F8 exceeds a predetermined threshold between 10 μV and 100 μV; andgenerating an edited signal by removing segments of the signal that include the identified artifacts due to lateral eye movement. 2. The method of claim 1, further comprising identifying a significantly low amplitude signal due to burst suppression by identifying time segments of the signal from one of the EEG electrodes with a mean-square energy below a predetermined threshold, wherein the predetermined threshold is between 1 μV2 and 25 μV2. 3. The method of claim 1, further comprising; identifying artifacts due to cable or electrode movement, the identification comprising: identifying a signal amplitude greater than a predetermined threshold, wherein the predetermined threshold is between 50 μV and 250 μV. 4. A method for automatically editing brain electrical activity data, comprising: obtaining a signal representing brain electrical activity from EEG electrodes on a patient;identifying signal artifacts due to vertical eye movement, wherein the signal includes two EEG channel signals corresponding to Fp1 and Fp2 electrode signals, and the identification comprises: low-pass filtering the Fp1 signal and the Fp2 signal at a cut-off frequency in the range of 0.5 Hz-5 Hz,identifying a global extremum in the filtered Fp1 signal and the filtered Fp2 signal,comparing the global extremum to average signal values on either side of the global extremum, for the filtered Fp1 signal and the filtered Fp2 signal,identifying candidate vertical eye movement artifacts when the difference between the global extremum and the average signal value of either side exceeds a predetermined threshold between 10 μV and 100 μV, for the filtered Fp1 signal and the filtered Fp2 signal, anddetermining that candidate vertical eye movement artifacts are actual vertical eye movement artifacts when candidate vertical eye movement artifacts in the Fp1 signal and the Fp2 signal occur concurrently; andgenerating an edited signal by removing segments of the signal that include the identified artifacts due to vertical eye movement. 5. A method for automatically editing brain electrical activity data, comprising: obtaining a signal representing brain electrical activity from EEG electrodes on a patient;identifying impulse artifacts, the identification comprising: high-pass filtering the signal from one of the EEG electrodes... | BrainScope Company, Inc. | A61B005/04 A61B005/00 A61B005/0476 A61B005/0478
US09084538 | B2 | 2015-07-21 | Biometric monitoring device having a body weight sensor, and methods of operating same | 2014-09-03 | A system comprising a biometric monitoring device including a housing including a platform to receive at least one foot of the user, a body weight sensor to generate body weight data, processing circuitry to calculate user weight data which corresponds to the user's weight, using the body weight data, and communication circuitry to: (a) receive user identification data which identifies the user or a portable activity monitoring device, and (b) transmit the user weight data to data storage associated with the user identification data. The system further includes the portable activity monitoring device including a housing having a physical size and shape that is adapted to couple to the user's body, a sensor to generate sensor data, and communication circuitry to receive physiologic data which is based on the user weight data, and processing circuitry to calculate activity data using the sensor data and physiologic data. | 1. A biometric monitoring device to measure a weight of a user, the biometric monitoring device comprising a housing including a platform configured to receive at least one foot of the user and capable of supporting the body weight of the user;a body weight sensor, mechanically coupled to the platform, the body weight sensor configured to generate body weight data that is representative of the weight of the user, wherein the body weight sensor includes a plurality of load cells mechanically coupled to a plurality of regions of the housing, the body weight data includes data that is representative of a load on each of the plurality of load cells;one or more physiological sensors in addition to the body weight sensor; andfirst processing circuitry, disposed in the housing and operatively connected to the body weight sensor and the one or more physiological sensors,the first processing circuitry configured to:a) calculate user weight data that corresponds to the weight of the user using the body weight data,b) analyze the body weight data to identify the user by i) determining a user step sequence onto the biometric monitoring device from the body weight data and ii) identifying the user from the user step sequence, andc) responsive to b), enable or disable at least one of the one or more physiological sensors. 2. The biometric monitoring device of claim 1, wherein the processing circuitry is further configured to: d) responsive to b) and before c), obtain a user profile associated with the user based on the identity of the user. 3. The biometric monitoring device of claim 2, wherein c) comprises: i) determining whether the user profile includes a physiological sensor selection indication; andii) responsive to the physiological sensor selection indication, enabling or disabling the at least one physiological sensor. 4. The biometric monitoring device of claim 3, wherein the physiological sensor selection indication is created based, at least in part, on input from the user. 5. The biometric monitoring device of claim 3, wherein the user profile includes data indicating that the user is a pregnant female and the at least one or more physiological sensors is disabled responsive to the data indicating that the user is a pregnant female. 6. The biometric monitoring device of claim 5, wherein the at least one of the one or more physiological sensors disabled in c) includes a bioelectric impedance body fat sensor. 7. The biometric monitoring device of claim 3, wherein the user profile includes data indicating that the user has a pacemaker and the at least one or more physiological sensors is disabled responsive to the data indicating that the user has a pacemaker. 8. The biometric monitoring device of claim 7, wherein the at least one of the one or more physiological sensors disabled in c) includes a bioelectric impedance body fat sensor. 9. The biometric monitoring device of claim 3, wherein the user profile includes data indicating that the user... | Fitbit, Inc. | G06F019/00 G01G019/50 G06F003/041 A61B005/0205 G01G019/44 A61B005/11 G01G023/37 G06Q050/22 A61B005/0402 A61B005/053 G06F021/32 G09B005/00 A61B005/02 A61B005/107 A61B005/00 G01G019/00 G06F021/00 A61B005/021 A61B005/024
US09730602 | B2 | 2017-08-15 | Cardiac mapping | 2015-03-22 | A non-contact cardiac mapping method is disclosed that includes: (i) inserting a catheter into a heart cavity having an endocardium surface, the catheter including multiple, spatially distributed electrodes; (ii) measuring signals at the catheter electrodes in response to electrical activity in the heart cavity with the catheter spaced from the endocardium surface; and (iii) determining physiological information at multiple locations of the endocardium surface based on the measured signals and positions of the electrodes with respect to the endocardium surface. Related systems and computer programs are also disclosed. | 1. A system comprising: a catheter configured to be inserted into a heart cavity having an endocardium surface and to be moved to each of multiple different positions in the heart cavity, the catheter comprising electrodes configured to measure signals that are based on electrical activity in the heart cavity;a sensor device configured to determine positions of the electrodes with respect to the endocardium surface, for each of the multiple different positions; anda processing unit configured to determine physiological information at multiple locations of the endocardium surface based on the positions of the electrodes and the signals,wherein the sensor device is configured to determine positions of the catheter with respect to the endocardium surface in a first coordinate system and to register a representation of the endocardium surface with the first coordinate system;wherein the processing unit is configured to determine physiological information at multiple locations of the endocardium surface based on the positions of the electrodes and the signals by applying a transformation function to the signals, the transformation function relating signals from at least some of the multiple different positions to the physiological information at the multiple locations of the endocardium surface based at least in part on the positions of the catheter with respect to the endocardium surface; andwherein the signals are measured during multiple electrical heart beat cycles and the physiological information is determined, at least in part, by combining information derived from the signals for different heart beat cycles. 2. The system of claim 1, comprising a display device configured to display at least a portion of the endocardium surface to include at least some of the physiological information determined at the multiple locations. 3. The system of claim 1, wherein the sensor device is configured to measure and use information about at least one of a position and orientation of the catheter within the heart cavity to determine the positions of the electrodes with respect to the endocardium surface. 4. The system of claim 3, wherein the information about at least one of a position and orientation of the catheter within the heart cavity includes information about the position of one or more of the electrodes within the heart cavity. 5. The system of claim 1, wherein the representation of the endocardium surface is obtained using an ultrasound-based imaging technique. 6. The system of claim 1, wherein the sensor device is configured to directly measure and use information about positions of each of the electrodes within the heart cavity. 7. The system of claim 1, wherein the processing unit is configured to determine the transformation function by calculating a forward transformation for relating the physiological information at the multiple different locations of the endocardium surface to the signals and inverting the forward transformation. 8. Th... | Boston Scientific Scimed Inc. | A61B005/02 A61B005/042 A61B005/06 A61B005/044 A61B005/00
US10706592 | B2 | 2020-07-07 | Systems and methods for myocardial perfusion MRI without the need for ECG gating and additional systems and methods for improved cardiac imaging | 2015-01-06 | In some embodiments, the present application discloses systems and methods for cardiac MRI that allow for continuous un-interrupted acquisition without any ECG/cardiac gating or synchronization that achieves the required image contrast for imaging perfusion defects. The invention also teaches an accelerated image reconstruction technique that is tailored to the data acquisition scheme and minimizes or eliminates dark-rim image artifacts. The invention further enables concurrent imaging of perfusion and myocardial wall motion (cardiac function), which can eliminate the need for separate assessment of cardiac function (hence shortening exam time), and/or provide complementary diagnostic information in CAD patients. | 1. A method for performing first-pass myocardial perfusion magnetic resonance imaging (MRI) on a subject, comprising: using an MRI machine to apply a pulse sequence with continuous radial k-space sampling to a volume of interest (VOI) comprising a region of a heart of the subject, T1 weighting of the volume of interest being provided by a steady state magnetization of the pulse sequence resulting from the continuous radial k-space sampling, the pulse sequence having a flip angle selected so as to maximize a ratio of (i) a contrast-to-noise ratio of hypoperfused tissue to (ii) a contrast-to-noise ratio of non-perfused tissue;introducing a contrast agent into a vascular system of the subject's prior to or during imaging; andusing a model-based, iterative image reconstruction technique to generate one or more perfusion images of one or more slices or VOIs within the heart region, the image reconstruction technique including utilizing a sliding window scheme to generate the one or more perfusion images, the one or more perfusion images being indicative of passage of the contrast agent through at least the region of the heart of the subject. 2. The method of claim 1, wherein no electrocardiogram (ECG) signal acquisition is required during the MRI. 3. The method of claim 1, wherein an apodization scheme is employed in the image reconstruction technique to reduce or eliminate a dark-rim artifact. 4. The method of claim 1, wherein the one or more perfusion images depict the heart or a portion thereof within 30 to 60 heartbeats after the introduction of the contrast agent. 5. The method of claim 4, wherein an apodization scheme is employed in the image reconstruction technique to reduce or eliminate a dark-rim artifact. 6. The method of claim 1, wherein the one or more perfusion images include multiple image frames generated per each heartbeat at a rate of at least 8 image frames per second to depict the heart motion. 7. The method of claim 1, wherein the Mill machine is a 3.0T scanner. 8. The method of claim 1, wherein the subject has an arrhythmia. 9. The method of claim 1, further comprising diagnosing the subject with the presence or absence of a condition associated with a perfusion defect or a wall motion abnormality, based upon the one or more images. 10. A magnetic resonance imaging system, comprising: a magnet operable to provide a magnetic field;a transmitter operable to transmit to a region within the magnetic field;a receiver operable to receive a magnetic resonance signal from the region; anda processor operable to control the transmitter and the receiver; wherein the processor is configured to direct the transmitter and receiver to execute a sequence, comprising:applying a pulse sequence with continuous radial k-space sampling to a volume of interest (VOI) comprising a region of a heart of a subject, T1 weighting of the VOI being provided by a steady state magnetization of the pulse sequence resulting from the continuous radial k-sp... | Cedars-Sinai Medical Center | G06T011/00 A61B005/055 A61B005/00 G01R033/48 G01R033/563 G16H030/40 G16H040/60 G16H050/50 G01R033/56
US09424020 | B2 | 2016-08-23 | Remote flashing during infusion | 2014-01-13 | A medical device controller operating in conjunction with a medical device determines one or more current versions of executable code associated with one or more processors in a medical device. Medical devices may include infusion pumps, other patient treatment devices as well as vital signs monitors. The medical device controller determines one or more current versions of executable code and configuration information associated with the one or more processors in the medical device. The medical device controller further determines which of the processors in the medical device require updated executable code, and which of the processors in the medical device require updated configuration information. The medical device controller distributes to the medical device as required at least one of the updated executable code and the updated configuration information. The medical device deploys the distributed updates, and activates the updates at a clinically appropriate time. | 1. A method comprising: determining, at a medical device controller, one or more current versions of executable code associated with one or more processors in a medical device, wherein the medical device controller operates in conjunction with the medical device;determining, at the medical device controller, one or more current versions of configuration information associated with the one or more processors in the medical device;determining, at the medical device controller, which of the one or more processors in the medical device require updated executable code and which of the one or more processors in the medical device require updated configuration information, wherein the updated configuration information comprises one or more clinical data sets including patient treatment information; anddistributing, from the medical device controller to the medical device, at least one of the updated executable code and the updated configuration information as required by the one or more processors in the medical device, wherein the updated configuration information is associated with the updated executable code, and wherein the at least one of the updated executable code and the updated configuration information is activated at the medical device at a clinically appropriate time determined based on the patient treatment information. 2. The method as in claim 1, wherein the updated executable code comprises at least one of a operating system and an application. 3. The method as in claim 1, wherein the configuration information comprises values that can be modified by a user, wherein the values affect the functioning of the medical device. 4. The method as in claim 1, wherein at least one communications interface wirelessly couples the medical device controller to the medical device. 5. The method as in claim 1, wherein the medical device comprises a fluid infusion pump. 6. The method as in claim 5, wherein the fluid infusion pump includes at least one of the following: a syringe pump, a patient controlled infusion pump, a large volume infusion pump, and a peristaltic pump. 7. The method as in claim 1, wherein the medical device comprises at least one of the following: a patient-controlled analgesia (PCA) system, a vital signs monitor, a blood analyte monitor, a cardiac output monitors, a gastric tonometers, an SpO2 sensor, an EtCO2 sensor, an identification module, a barcode scanner, and a radio frequency identification (RFID) scanner. 8. The method as in claim 4, wherein the at least one communications interface includes a wired network connection. 9. The method as in claim 1, wherein the updated configuration information further comprises a list of syringes compatible with the medical device. 10. A method comprising: receiving, at a medical device from a medical device controller, at least one update comprising one or more of updated executable code and updated configuration information for one or more processors in the medical device, wherein... | CareFusion 303, Inc. | G06F009/445 A61M005/142 A61B005/00 H04L029/08 G06F019/00 H04W004/00 A61M005/14
US09649060 | B2 | 2017-05-16 | Puncture needle cartridge and puncture device using same | 2013-07-03 | A puncture needle cartridge (1) includes: a lancet body (5) mounted with a puncture needle (3) on a front end side and having a mount (4) on a rear end side; and a plate-like first case (6) and second case (7) covering the lancet body (5) from above and below and arranged slidably back and forth along each other. The puncture needle cartridge (1) is configured such that the first case (6) is slid forward of the second case (7), and in this slid state, the first case (6) and the second case (7) are secured to each other when ejected from the puncture instrument (10). This can make the puncture needle cartridge (1) impossible to mount again on the puncture instrument (10). | 1. A puncture needle cartridge to be mounted on a puncture instrument, the puncture needle cartridge comprising: a lancet body having a puncture needle on a front end side and having a mount on a rear end side;a case including a first case and a second case, the first and second cases covering the lancet body from above and below, respectively, and the first and second cases are arranged slidably along each other;a lock portion for securing the first and second cases to each other with one of the first and second cases being slid axially forward of the other; anda protective cap provided with an operation part on a front end side of the case, the operation part being inserted into the case to cover the puncture needle. 2. The puncture needle cartridge according to claim 1, wherein the first and second cases are secured to each other with one of the first and second cases being slid forward of the other when ejected from the puncture instrument. 3. The puncture needle cartridge according to claim 1, wherein one of the first and second cases comprises an engagement portion, and the other of the first and second cases comprises: a slide portion along which the engagement portion slides; andthe lock portion for locking the engagement portion with one of the first and second cases being slid forward of the other. 4. The puncture needle cartridge according to claim 3, wherein the lock portion is formed with a recess. 5. The puncture needle cartridge according to claim 3, wherein the first case comprises: a first engagement portion located on the front end side; anda second engagement portion located on the rear end side, andthe second case comprises: a first slide portion, located on the front end side, along which the first engagement portion slides; anda second slide portion, located on the rear end side, along which the second engagement portion slides. 6. The puncture needle cartridge according to claim 5, wherein the first engagement portion is provided in the outer region on the front end side of the first case,the second engagement portion is provided in the inner region on the rear end side of the first case, andthe second slide portion is formed with a slide slot passing through the second case. 7. The puncture needle cartridge according to claim 1, wherein the lancet body has an arm portion extending in a direction perpendicular to the lancet body, andthe second case has a protrusion, in front of the arm portion, for engagement with the arm portion. 8. The puncture needle cartridge according to claim 7, having a configuration in which the first case slides forward of the second case toward the front end. 9. The puncture needle cartridge according to claim 1, wherein the first and second cases are plate-like objects. | Panasonic Healthcare Holdings Co., Ltd. | A61B017/14 A61B017/32 A61B005/15 A61B005/151
US10028680 | B2 | 2018-07-24 | Introducer assembly and methods of use | 2015-03-19 | A method and apparatus for inserting at least a portion of a sensor into a patient is provided. Simple and easy to use mechanisms are provided that can position the sensor or any other device accurately with minimal complication. The method and apparatus can include an inserter device for use with the sensor. The method and apparatus can be for use in continuous or semi-continuous monitoring systems such as analyte monitoring systems. | 1. A method of assembling componentry of an analyte monitoring system, the system comprising an insertion device that comprises a sleeve portion and a body portion movable with respect to the sleeve portion, wherein movement of the body portion causes movement of a first portion of a sensor assembly, the method comprising: aligning the sleeve portion of the insertion device with a receiving structure, wherein the receiving structure includes a projecting retainer element of a second portion of the sensor assembly;inserting the sleeve portion of the insertion device into the receiving structure, the insertion device being coupled with the first portion of the sensor assembly during the inserting of the sleeve portion; andadvancing the body portion of the insertion device with respect to the sleeve portion such that a through hole in the first portion of the sensor assembly passes over the projecting retainer element of the second portion of the sensor assembly, the projecting retainer element being in a set position with respect to the receiving structure, wherein, after advancement, the first portion of the sensor assembly and the second portion of the sensor assembly are coupled together. 2. The method of claim 1, wherein the projecting retainer element is a pin. 3. The method of claim 1, wherein the projecting retainer element has a groove or an indentation substantially around an outer surface thereof. 4. The method of claim 3, wherein the advancement comprises advancing the body portion with respect to the sleeve portion such that the through hole in the first portion of the sensor assembly passes over the groove or the indentation of the projecting retainer element. 5. The method of claim 4, wherein the first portion and the second portion of the sensor assembly are secured to each other once the through hole in the first portion of the sensor assembly passes over the groove or indentation of the projecting retainer element. 6. The method of claim 1, wherein the receiving structure comprises an inner wall and an outer wall and wherein inserting the sleeve portion into the receiving structure comprises inserting the sleeve portion between the inner wall and the outer wall. 7. The method of claim 1, wherein the projecting retainer element is at a center of the receiving structure. 8. The method of claim 1, wherein the receiving structure extends around the projecting retainer element. 9. The method of claim 1, wherein the receiving structure fixedly retains the sleeve portion after insertion of the sleeve portion into the receiving structure. 10. The method of claim 1, wherein an edge extends radially outwardly from the receiving structure. 11. The method of claim 10, further comprising removing the sleeve portion from the receiving structure after advancement of the body portion with respect to the sleeve portion. 12. The method of claim 1, wherein the body portion is a plunger body portion that is coupled with a sharp introducer, ... | ABBOTT DIABETES CARE INC. | A61B005/05 A61B005/145 A61B005/00
US09656054 | B2 | 2017-05-23 | Implantable electrode and method of making the same | 2015-04-01 | The implantable electrode system of the preferred embodiments includes a conductor, an interconnect coupled to the conductor, an insulator that insulates the interconnect, and an anchor that overlaps a peripheral edge of the electrode layer. The anchor is mechanically interlocked with the insulator. This structure is particularly useful with the electrode layer being a neural interface that is configured to provide either a recording and stimulating function. | 1. An implantable electrode, comprising: a) a first portion of an insulator layer;b) an electrically conductive interconnect layer supported by the first portion of the insulator layer, the interconnect layer comprising an interconnect peripheral edge providing an interconnect width or diameter extending between spaced apart first and second interconnect edges;c) an electrically conductive plug layer supported directly on an upper interconnect surface of the interconnect layer, the plug layer comprising a plug peripheral edge providing a plug width or diameter extending between spaced apart first and second plug edges;d) a second portion of the insulator layer supported on the first portion of the insulator layer and contacting the plug;e) an electrically conductive electrode layer supported directly on an upper plug surface of the plug layer, the electrode layer comprising an electrode peripheral edge providing an electrode width or diameter extending between spaced apart first and second electrode edges; andf) an anchor layer that overlaps only parts of the electrode layer including at least one of the first and second electrode edges, wherein the anchor layer is physically and electrically isolated from the interconnect layer and the plug layer by the insulator layer. 2. The implantable electrode of claim 1 wherein the anchor layer is of an electrically conductive material. 3. The implantable electrode of claim 1 wherein the anchor layer is of a material that acts as an electrical insulator. 4. The implantable electrode of claim 1 wherein the anchor layer is chemically bonded to the insulator layer. 5. The implantable electrode of claim 1 wherein the anchor layer is supported on an upper surface of the second portion of the insulator layer. 6. The implantable electrode of claim 1 wherein the anchor layer is spaced from the interconnect layer. 7. The implantable electrode of claim 1 wherein the anchor layer has a ring shape. 8. The implantable electrode of claim 1 wherein both the electrode layer and the anchor layer are of a metal material. 9. The implantable electrode of claim 1 wherein the electrode layer is chemically bonded to the plug layer. 10. The implantable electrode of claim 1 wherein the insulator layer is of a material that acts as an electrical insulator. 11. The implantable electrode of claim 1 wherein the second portion of the insulator layer is in an overlaying relationship with a portion of the upper interconnect surface. 12. The implantable electrode of claim 1 wherein the interconnect layer is of platinum or gold and the first and second portions of the insulator layer are a polymer selected from the group consisting of polyimide, parylene, and polydimethylsiloxane (PDMS). 13. The implantable electrode of claim 1 wherein the interconnect layer is polysilicon, the first portion of the insulator layer is an inorganic dielectric selected from silicon dioxide and silicon nitride, and the second portion of the insulat... | NEURONEXUS TECHNOLOGIES, INC. | A61N001/05 H05K001/11 A61B005/04 H05K001/03 H05K003/46
US10188315 | B2 | 2019-01-29 | Insertion system having insertion portion and insertion member | 2015-04-09 | To accurately recognize the position and direction of an insertion member, there is provided an insertion system which detects operation support information such as an insertion amount and a rotation amount of the insertion member, and the position and shape of the distal end thereof. The insertion system includes an insertion portion including at least a grasp portion, an insertion portion to be inserted into a specimen, an insertion channel passing from the proximal end of the insertion portion to the distal end, the insertion member to be inserted into the insertion channel, a first state detector which is disposed in the insertion portion and which detects information to calculate at least one of an insertion amount of the inserted insertion member in an insertion direction along a longitudinal direction and a rotation amount of the insertion member around its central axis along the insertion direction, and a calculation unit which calculates operation support information from a detection result by the first state detector. | 1. An insertion system comprising: an insertion portion including at least a grasp portion and an insertion channel passing inside the insertion portion from a proximal end of the insertion portion to a distal end of the insertion portion, the insertion portion being configured to be inserted into a specimen;an insertion member configured to be inserted into an insertion hole of the insertion channel on a side of the proximal end of the insertion portion, and projected from a side of the distal end of the insertion portion to extend into the specimen;an optical pattern provided on an outer circumferential surface of the insertion member;a first sensor disposed in the insertion hole of the insertion portion, the first sensor being configured to read the optical pattern of the insertion member inserted in the insertion channel and to detect an insertion amount of the inserted insertion member and a rotation amount of the insertion member around its central axis in the insertion portion; anda processor comprising hardware, the processor being configured to calculate, from a detection result by the first sensor, the insertion amount, the rotation amount, and a position and a shape of a distal end of the insertion member inserted through the insertion channel. 2. The insertion system according to claim 1, wherein the first sensor is disposed in parallel with the insertion channel in the grasp portion. 3. The insertion system according to claim 1, wherein the processor is configured to calculate a net insertion amount of the insertion member which is a length from the distal end of the insertion portion to the distal end of the insertion member, from an insertion amount correction value which is a length from a detection position of the first state detector to the distal end of the insertion portion, and from the insertion amount of the insertion member. 4. The insertion system according to claim 1, wherein a hole through which the first sensor passes and an opening of the insertion hole of the insertion channel are disposed such that centers of the hole and the opening are coaxial, and the insertion member is inserted through the hole and the insertion channel. 5. The insertion system according to claim 1, wherein the optical pattern comprises: a first mark formed in an end face of an insertion hole of the insertion channel for indicating a rotation reference position of the insertion member; anda second mark formed in the insertion member along the longitudinal direction of the outer circumferential surface of the insertion member so that the direction and position of the second mark are adjusted to the direction and position of the first mark to allow the insertion member to be disposed at a predetermined rotation reference position when the insertion member is inserted into the insertion channel. 6. The insertion system according to claim 1, wherein the insertion member comprises a shape sensor which is flexible and disposed in the insertion m... | OLYMPUS CORPORATION | A61B001/04 A61B005/06 G02B023/24 G02B027/32 A61B001/018 A61B001/00 A61B017/00 A61B034/00 A61B090/00 A61B034/20
US10206821 | B2 | 2019-02-19 | Eustachian tube dilation balloon with ventilation path | 2015-03-31 | An apparatus comprises a shaft, an expandable dilator, and at least one ventilation pathway. The shaft defines a longitudinal axis and comprises a distal and proximal ends with at least one shaft lumen. The expandable dilator comprises body with its own proximal and distal ends. The body is configured to transition between a contracted state and an expanded state. The body is configured to dilate a Eustachian tube of a patient in the expanded state. The at least one ventilation pathway is configured to provide ventilation from the distal end of the body to the proximal end of the body when the body is in the expanded state. In some examples, the ventilation pathway comprises a set of transversely oriented vent openings formed through the shaft. In some other examples, the ventilation pathway comprises a space defined between one or more radially outwardly protruding features of the expandable dilator. | 1. A method of using a dilator assembly, the dilator assembly comprising: (a) a shaft defining a longitudinal axis, wherein the shaft comprises: (i) a distal end,(ii) a proximal end, and(iii) at least one shaft lumen;(b) an expandable dilator located on the at shaft, wherein the expandable dilator is positioned between the distal end of the shaft and the proximal end of the shaft, wherein the expandable dilator comprises a body configured to transition between a contracted state and an expanded state, wherein the body is configured to dilate a Eustachian tube of a patient in the expanded state, wherein the body further comprises a distal end and a proximal end; and(c) at least one ventilation pathway configured to provide ventilation from the distal end of the body to the proximal end of the body when the body is in the expanded state, wherein the at least one ventilation pathway comprises one or both of the following: (i) a set of transversely oriented vent openings formed through the shaft, wherein at least one vent opening is distal to the distal end of the body and at least one other vent opening is proximal to the proximal end of the body, or(ii) a space defined by one or more radially outwardly protruding features of the expandable dilator,the method comprising:(a) inserting the expandable dilator into a Eustachian tube of a patient(b) expanding the expandable dilator to dilate the Eustachian tube, wherein the at least one ventilation pathway enables air to travel between the distal end of the body and the proximal end of the body through the at least one ventilation pathway while the expandable dilator dilates the Eustachian tube, thereby ventilating a distal portion of the Eustachian tube while dilating the Eustachian tube. 2. The method of claim 1, wherein the body comprises a conical shape, wherein the conical shape is configured to complement a conical geometry a Eustachian tube. 3. The method of claim 1, wherein the expandable dilator has a stepped shape. 4. The method of claim 1, wherein one or more the outwardly protruding features comprise a plurality of longitudinally extending lobes separated by recesses. 5. The method of claim 4, wherein the lobes are configured to bear against a wall of a Eustachian tube while the recesses are configured to define the space providing the ventilation pathway. 6. The method of claim 5, wherein the lobes are angularly spaced equidistantly from each other about the longitudinal axis of the shaft. 7. The method of claim 1, wherein the one or more outwardly protruding features comprise a plurality of ribs extending angularly about the longitudinal axis of the shaft, wherein the ribs are longitudinally spaced apart from each other. 8. The method of claim 7, wherein the body further includes a plurality of annular recesses positioned between the ribs, such that the annular recesses provide longitudinal spacing of the ribs apart from each other. 9. The method of claim 7, wherein the body further... | Acclarent, Inc. | A61M029/00 A61F011/00 A61M025/09 A61B001/07 A61B001/233 A61B005/00 A61B017/12 A61B017/00 A61B001/227 A61B008/12 A61N007/02 A61B005/03 A61M025/10 A61M029/02 A61M031/00 A61M025/00 A61B018/20 A61M025/01 A61N001/30 A61B018/00 A61B018/14
US09078586 | B2 | 2015-07-14 | Body fat measurement device | 2010-07-26 | A body fat measurement device, including: a plurality of electrodes which contact a body surface of the subject; a current application unit which passes a current between a pair of electrodes of the plurality of electrodes; a first measurement unit which measures a voltage between another pair of electrodes, while current is passed between the pair of electrodes; a calculation unit which calculates an abdominal impedance of the subject on the basis of the voltage measured by the first measurement unit and calculates an amount of body fat of the subject; a second measurement unit which outputs a signal indicating a parameter other than the abdominal impedance; a cable in which a first core wire which connects between at least one of the current application unit and the pair of electrodes, and the first measurement unit and the other pair of electrodes, and a second core wire which connects the second measurement unit and the calculation unit are provided inside a same insulating coating; and an isolating unit which can shut off a connection between the second core wire and the calculation unit; wherein the calculation unit calculates the abdominal impedance on the basis of the voltage measured by the first measurement unit while a connection between the second core wire and the calculation unit is shut off, during measurement of the abdominal impedance. | 1. A body fat measurement device, comprising: a belt configured to be wrapped around an abdomen of a subject;a plurality of electrodes which are provided on the belt and configured to contact a body surface of the subject;a current applier which passes a predetermined current between a pair of electrodes of the plurality of electrodes;a first measurer which measures a voltage between another pair of electrodes, of the plurality of electrodes, while the current is passed between the pair of electrodes by the current applier;a calculator which calculates an abdominal impedance of the subject on the basis of the voltage measured by the first measurer and calculates an amount of body fat of the subject by using the calculated abdominal impedance;a second measurer which measures a parameter other than the abdominal impedance and outputs a signal indicating the measured parameter to the calculator;a cable in which a first core wire which connects between at least one of the current applier and the pair of electrodes, and the first measurer and the another pair of electrodes, and a second core wire which connects the second measurer and the calculator are provided inside a same insulating coating; andan isolator which can shut off a connection between the second core wire and the calculator, whereinthe calculator shuts off the connection between the second core wire and the calculator by the isolator, during measurement of the abdominal impedance, acquires the voltage measured by the first measurer while the connection is shut off, and calculates the abdominal impedance on the basis of the acquired voltage. 2. The body fat measurement device according to claim 1, wherein the second measurer measures an abdominal circumference of the subject as the measured parameter. 3. The body fat measurement device according to claim 1, wherein the pair of electrodes are metal electrodes configured to be provided in a center of the abdomen and a center of the back of the subject, and the another pair of electrodes are gel electrodes which are configured to be attached to front and rear sides of the subject. 4. The body fat measurement device according to claim 1, wherein the pair of electrodes are metal electrodes configured to be provided in a center of the abdomen and a center of the back of the subject, and the another pair of electrodes are metal electrodes which are configured to be attached to front and rear sides of the subject. 5. The body fat measurement device according to claim 1, wherein the current applier successively passes a current in a forward direction and a current in a reverse direction, the forward direction and the reverse direction being mutually opposite directions as a direction of a current passed between the pair of electrodes is successively switched; andthe calculator calculates a first abdominal impedance as an impedance measurement result corresponding to the forward-direction current, on the basis of the voltage measured by the fi... | PANASONIC INTELLECTUAL PROPERTY MANAGEMENT CO., LTD. | A61B005/05 A61B005/053 A61B005/00 A61B005/107
US09078626 | B2 | 2015-07-14 | Transcutaneous analyte sensor | 2011-03-31 | The present invention relates generally to systems and methods for measuring an analyte in a host. More particularly, the present invention relates to systems and methods for transcutaneous measurement of glucose in a host. | 1. A transcutaneous system for measuring an analyte concentration in a host, the system comprising: a mounting unit configured for placement and adherence to a skin of a host prior to sensor use, wherein the mounting unit is configured to receive an electronics unit, wherein the mounting unit comprises a hinge that allows the mounting unit to pivot between a first position configured for sensor insertion and a second position configured for sensor use; andan analyte sensor configured for transcutaneous placement through a skin of a host, wherein the sensor is configured to extend from the mounting unit into the host. 2. The system of claim 1, wherein the mounting unit comprises an introducer configured to insert the sensor into the host. 3. The system of claim 2, wherein the mounting unit is configured to retain the introducer therein during sensor use. 4. The system of claim 2, wherein the introducer is configured to insert the sensor into the host at an angle that is not perpendicular to a base portion of the mounting unit. 5. The system of claim 4, wherein the insertion angle is from about 30 to about 60 degrees with respect to a base portion of the mounting unit. 6. The system of claim 1, wherein the electronics unit is configured to releasably mate with the mounting unit. 7. The system of claim 1, wherein the sensor comprises a distal end, wherein the distal end is configured to measure the analyte concentration in interstitial fluid. 8. The system of claim 1, wherein the second position corresponds to a lower profile for the mounting unit than the first position. 9. The system of claim 1, wherein in the second position the sensor is configured to bend such that motion within the mounting unit does not substantially translate to movement in an in vivo portion of the sensor. 10. The system of claim 1, wherein the mounting unit comprises an adhesive pad disposed at a base portion of the mounting unit, wherein the adhesive pad is configured to adhere the mounting unit to the skin. 11. The system of claim 1, wherein the sensor comprises an electrochemical sensor. 12. The system of claim 1, wherein the sensor comprises a non-enzymatic sensor. 13. The system of claim 1, wherein the sensor extends into the host at an angle that is not perpendicular to a base portion of the mounting unit. | DexCom, Inc. | A61B005/00 A61B005/145 A61B005/1473 A61B005/15 A61B005/1495 A61B005/05 A61B005/1486
US09072468 | B2 | 2015-07-07 | Apparatus and methods for acoustically or mechanically stimulating a cochlea and intracochlear recording of mechanically or acoustically evoked auditory potentials in the cochlea | 2013-07-24 | An apparatus for acoustic or mechanical stimulation of a cochlea and measurement of acoustically or mechanically evoked electrophysiologic responses from the cochlea is provided. In one example, the apparatus includes an acoustic stimulator for generating an acoustic signal and an electrophysiologic response measuring device positioned proximal the cochlea or within the cochlea for measuring an acoustically evoked electrophysiologic response to the acoustic signal. Methods of utilizing the apparatus for diagnostic and therapeutic procedures related to hearing impairment are also provided. | 1. An apparatus for acoustic stimulation and electrophysiologic response measurement of a cochlea or auditory nerve, comprising: a stimulator, configured to generate one of an acoustic and a mechanical signal; andan electrode array positionable within a cochlea of a human subject directly adjacent to hair cells in the cochlea and configured to directly measure an electrophysiologic response of the hair cells directly adjacent to the electrode array to the stimulating signal, wherein the electrophysiologic response includes a cochlear microphonic potential; anda computer for recording an indication of a geographic abundance of functioning hair cells within the cochlea. 2. The apparatus of claim 1 wherein the stimulator comprises a speaker configured to generate the acoustic signal. 3. The apparatus of claim 1 wherein the stimulator comprises one of: a vibrotactile stimulator for generating a mechanical signal and for applying the signal to a portion of the patient's inner ear;a direct drive system for the ossicular chain;a bone anchored hearing aid; anda bone conduction hearing aid. 4. The apparatus of claim 1 wherein the electrode array comprises a modified cochlear implant. 5. The apparatus of claim 1 wherein the electrode array comprises a diagnostic electrode array that is not a cochlear implant and that is usable for diagnostic purposes alone or in combination with intracochlear drug delivery. 6. The apparatus of claim 1 wherein the electrode array is configured to be positioned within the cochlea for measurement of the electrophysiologic response and is thereafter configured to be withdrawn from the cochlea. 7. The apparatus of claim 1 wherein the electrode array is configured to measure a summating potential. 8. The apparatus of claim 1 wherein the electrode array is configured to measure a compound action potential (CAP). 9. The apparatus of claim 1 wherein the electrode array is configured to record the cochlear microphonic potential for a cochlear implant recipient who has lost residual hearing. 10. The apparatus of claim 1 wherein the electrode array is configured to measure at least one acoustically or mechanically evoked intracochlear recording for a cochlear implant recipient during implantation and at least one acoustically or mechanically evoked intracochlear recording for the cochlear implant recipient after implantation. 11. The apparatus of claim 1 wherein the electrode array is configured to measure cochlear trauma caused by insertion of the device into the cochlea. 12. The apparatus of claim 1 wherein the electrode array is configured to deliver diagnostic electrical stimulation to the cochlea. 13. An apparatus for acoustic stimulation and electrophysiologic response measurement of a cochlea or auditory nerve, comprising: a stimulator configured to generate one of an acoustic and a mechanical signal;an electrode array positionable within a cochlea of a human subject directly adjacent to hair cells within the cochle... | The University of North Carolina at Chapel Hill | A61B005/00 A61B005/12 A61B005/0484 A61N001/05
US09089279 | B2 | 2015-07-28 | Ion-based breath analysis system | 2011-12-29 | Disclosed embodiments include systems for analyzing the breath of a patient for the presence of one or more analytes of interest. The systems may include an ion detection system capable of receiving a gas mixture having an analyte of interest expired by a patient, flowing the gas mixture, and ionizing molecules within the gas mixture. The molecules include at least the analyte of interest. The ion detection system is also capable of detecting the ionized analyte of interest. | 1. A breath analysis system, comprising: a breath sample preparation system, comprising: a first inlet configured to receive a patient's expired breath comprising an analyte of interest;a second inlet configured to receive a carrier gas, wherein the first and second inlets are configured such that the patient's expired breath only enters the breath sample preparation system via the first inlet and the carrier gas only enters the breath sample preparation system via the second inlet; anda mixing chamber configured to mix at least a portion of the patient's expired breath with the carrier gas to generate a gas mixture; andan ion detection system operatively coupled to the breath sample preparation system, comprising: a first pair of layers each comprising a heater circuit configured to maintain a temperature of the ion detection system within a range;a second pair of layers positioned between the first pair of layers, each of the second pair of layers comprising a detector circuit, wherein the second pair of layers form at least a portion of a gas path configured to flow the gas mixture, and wherein the respective detector circuits of the second pair of layers form an ion detector configured to detect an ionized analyte of interest within the gas path; andan ionization source mounted through at least one of the first pair of layers or at least one of the second pair of layers, or any combination thereof, and disposed along the gas path upstream from the detector, and wherein the ionization source is configured to ionize at least the analyte of interest within the gas mixture to produce the ionized analyte of interest; andwherein all layers of the first pair of layers and the second pair of layers are parallel with one another. 2. The system of claim 1, wherein the detector comprises one or more electrometers configured to generate an electric current in response to an amount of the ionized analyte. 3. The system of claim 1, wherein each of the second pair of layers comprises an ion filter circuit, wherein the respective ion filter circuits of the second pair of layers form an ion filter disposed along the gas path between the ionization source and the ion detector, and the ion filter is configured to separate different ionized molecules of the gas mixture from one another. 4. The system of claim 3, wherein the respective ion filter circuits of the second pair of layers are configured to generate a direct current (DC) electric field such that the molecules ionized by the ionization source flow through the gas path and reach the ion detector at respective times characteristic of their respective mobilities within the DC electric field. 5. The system of claim 3, wherein the respective ion filter circuits of the second pair of layers generate a radiofrequency (RF) electric field such only ionized molecules with predetermined characteristics flow through the RF electric field and are able to reach the ion detector. 6. The system of claim 5, wherein... | GENERAL ELECTRIC COMPANY | A61B005/08 G01N033/497 G01N027/62
US09091637 | B2 | 2015-07-28 | Smart fiber optic sensors systems and methods for quantitative optical spectroscopy | 2010-12-06 | Smart fiber optic sensors, systems, and methods for performing quantitative optical spectroscopy are disclosed. In one embodiment, smart fiber optic sensor can include a sensing channel, a calibration channel, and a pressure sensing channel. External force or pressure can be calculated at pressure sensing channel for monitoring and controlling pressure at a sensor-specimen interface thereby ensuring more accurate specimen spectral data is collected. Contact pressure can be adjusted to remain within a specified range. A calibration light of the calibration channel and an illumination light of the sensing channel can be generated simultaneously from a shared light source. Pressure sensing channel can transmit light from a second light source and collect pressure spectral data. | 1. A smart fiber optic sensor comprising: a sensing channel for illuminating a specimen and for collecting spectral reflections from the specimen from which specimen spectral data can be determined;a pressure sensing channel for collecting pressure sensor spectral reflections from which a contact pressure can be determined;a calibration channel for obtaining calibration spectral reflections usable for correcting the specimen spectral data; anda first light source for transmitting light having a first emission spectra to the sensing channel and calibration channel and a second light source for transmitting light having a second emission spectra to the pressure sensing channel, wherein the first and second emission spectra are non-overlapping. 2. The sensor according to claim 1, wherein the pressure sensing channel comprises a fiber optic pressure sensor. 3. The sensor according to claim 2, wherein the fiber optic pressure sensor comprises a diaphragm-based Fabry-Perot interferometric (DFPI) pressure sensor. 4. The sensor according to claim 3, further comprising a processing unit for calculating the contact pressure based on the cavity length of the DFPI from the pressure sensor spectral reflections. 5. The sensor according to claim 4, wherein the processing unit determines whether to save the specimen spectral reflections based on the contact pressure. 6. The sensor according to claim 1, wherein the sensing channel comprises at least one illumination fiber for transmitting light from the first light source to the specimen for generating the specimen spectral reflections. 7. The sensor according to claim 6, wherein the sensing channel comprises at least one detection fiber for detecting light diffusely reflected from the specimen at one or more wavelengths and communicating the diffusely reflected light from the specimen. 8. The sensor according to claim 6, wherein the calibration channel comprises: a reflector;at least one calibration source fiber for communicating calibration light from the first light source to the reflector;at least one calibration return fiber for communicating the calibration spectral reflections from the reflector; anda spectrometer for receiving the calibration spectral reflections and for generating calibration spectral data, wherein the calibration light and the first illumination light are generated simultaneously from the first light source. 9. The sensor according to claim 8, wherein the spectrometer generates the calibration spectral data based on the calibration light contemporaneously with the collection of spectral reflections from the specimen. 10. A smart fiber optic sensor system comprising: a smart fiber optic sensor comprising: a sensing channel for illuminating a specimen and for collecting spectral reflections from the specimen from which specimen spectral data can be determined;a pressure sensing channel for collecting pressure sensor spectral reflections from which a contact pressure can be determ... | DUKE UNIVERSITY | G01N021/00 G01N021/25 G01N021/27 G01J003/28 G01J003/42 G01J003/02 A61B005/00 G01L009/00 G01N021/64
US09078993 | B2 | 2015-07-14 | Aortic valve positioning systems, devices, and methods | 2012-11-01 | Systems, devices, and methods for locating a geometric plane within a patient's vasculature, for example, an entry plane to a valve, are disclosed. In one example, a medical device can include a body member and an expandable element. The body member can extend along a longitudinal axis of the medical device and at least partially define a lumen. The body member can include at least one opening disposed in fluid communication with the lumen. The expandable element can include at least two radiographic markers and can be movable between at least a first configuration and a second configuration. The at least two radiographic markers can be disposed within the lumen when the expandable element is in the first configuration. The at least two radiographic members can be disposed outside of the lumen and can be radially offset from the longitudinal axis when the expandable element is in the second configuration. | 1. A medical device, comprising: a body member extending along a longitudinal axis and defining a lumen having an opening;an expandable element, at least partially disposed within the lumen, extending from a proximal end portion to a distal end portion and including a plurality of flexible members and radiographic markers, a distal tip portion of each flexible member including a pigtail shape or a J-shape having a distal most curvature to which a radiopaque marker is disposed or integrated; anda knob engaged with the proximal end portion of the expandable element, the knob, when actuated, configured to move the expandable element back and forth between a first configuration, in which the plurality of radiographic markers are disposed within the lumen, and a second configuration, in which the plurality of radiographic markers are disposed outside of the lumen,wherein the plurality of radiographic markers pass through the opening of the body member when the expandable element moves between the first configuration and the second configuration. 2. The medical device of claim 1, wherein the plurality of radiographic markers includes three radiographic markers. 3. The medical device of claim 2, wherein the three radiographic markers are equally radially offset from the longitudinal axis of the body member or equally longitudinally spaced from the opening of the body member when the expandable element is at the second configuration. 4. The medical device of claim 2, wherein the three radiographic markers form a common line, indicative of at least one dimension along an entry plane to an aortic root, when the expandable element is at the second configuration. 5. The medical device of claim 2, wherein the plurality of flexible members includes three flexible members. 6. The medical device of claim 1, wherein the body member includes a distal tip portion, and wherein the opening is longitudinally offset from the distal tip portion along the body member. 7. The medical device of claim 6, further comprising a radiographic marker coupled to or integrated with the distal tip portion of the body member. 8. The medical device of claim 7, wherein the plurality of flexible members includes two flexible members. 9. The medical device of claim 8, wherein the radiographic markers of the two flexible members and the radiographic marker of the distal tip portion of the body member are equally radially offset from the longitudinal axis of the body member when the expandable element is at the second configuration. 10. The medical device of claim 8, wherein the radiographic markers of the two flexible members and the radiographic marker of the distal tip portion of the body member form a common line, indicative of at least one dimension along an entry plane to an aortic root, when the expandable element is at the second configuration. 11. The medical device of claim 8, wherein the distal tip portion of the body member is sized and shaped to complement and be rec... | Vascular Solutions, Inc. | A61B005/00 A61M025/00 A61F002/24 A61M025/01 A61M031/00 A61B006/00
US09078598 | B2 | 2015-07-14 | Cognitive function evaluation and rehabilitation methods and systems | 2013-04-19 | A cognitive function evaluation method and system involves prompting a test subject (person) to engage in movement, such as whole-body movement, for example sports-specific movement, while tracking movement of the person. Data can be gathered from the tracking of the person's movement. This data can be compared with baseline data from an earlier test (or with data gathered from other subjects), to make a determination of cognitive function of the test subject, or to evaluate progress in rehabilitation and/or aid in making a determination whether a person is ready to resume specified activities, such as an athlete returning to a sport. Such a determination can be made under realistic activity-specific conditions (for example using increased metabolic rate and/or activity-specific movements that may test/challenge the test subjects cognition, vestibular, and/or visual performance/abilities), to allow a for determination of the person's cognitive function. | 1. A method of evaluating cognitive function of a person, the method comprising: prompting the person to engage in full-body multi-dimensional motion, with motions in a variety of directions, wherein the prompting includes prompting to cause an increase of metabolic rate of the person;tracking movement of the person in multiple dimensions while the person is engaging in the full-body motion, while gathering data regarding the movement of the person;measuring heart rate during the prompting and the tracking; andevaluating data obtained in the tracking movement and the measuring the heart rate, for heart rate responses to the elevated metabolic rate and/or for appearance of symptoms associated with cognitive impairment, to determine whether the person has a cognitive impairment. 2. The method of claim 1, wherein the evaluating data includes comparing the data obtained in the tracking movement with previously-collected data. 3. The method of claim 2, wherein the previously-collected data includes data from a baseline evaluation. 4. The method of claim 2, wherein the previously-collected data includes data from tracking movement of other persons. 5. The method of claim 1, wherein the comparing data includes determining whether the person is suffering from concussion symptoms. 6. The method of claim 1, wherein the comparing data includes determining whether the person is suffering from neurological disease symptoms. 7. The method of claim 2, wherein the comparing includes distinguishing between changes in the data due to cognitive function changes, and changes in the data due to other causes that are not cognitive function changes. 8. The method of claim 2, wherein the comparing includes distinguishing between changes in the data due to cognitive function changes, and changes in the data due to orthopedic function changes. 9. The method of claim 1, wherein the prompting includes prompting the person to move in a sports-related way. 10. The method of claim 1, wherein the prompting includes prompting the person to rotate the body of the person. 11. A method for cognitive function rehabilitation, the method comprising: prompting the person to engage in full-body motion, wherein the prompting includes prompting to cause an increase of heart rate of the person;tracking movement of the person while the person is engaging in the full-body motion, while gathering data regarding the movement of the person; andevaluating movement data obtained in the tracking movement;wherein the prompting includes controlling one or more of rate of movement, distance of movement, and direction of movement, in response to cues; andwherein the evaluating data includes determining a work capacity of the person to sustain exercise, from speed of the full-body motion obtained during the tracking. 12. The method of claim 11, wherein the prompting is controlled based at least in part upon the evaluating of the data. 13. The method of claim 11, wherein the prompting is con... | - | A61B005/11
US09072491 | B2 | 2015-07-07 | Sleep evaluation device and sleep evaluation method | 2011-12-20 | With an evaluation device, a sleep level of a person being measured is discriminated based on a signal input from a body motion sensor. With the evaluation device, when a go-to-bed button is operated at time T3, time T3 is stored as the go-to-bed time. When a good-night button is operated at time T4, discrimination of sleep level is started. Thereafter, when the good-night button again is operated at time T5, the discrimination of sleep level ends. | 1. A sleep evaluation device comprising: a body motion detection device that detects body motion of a person being measured on a bed;a first operable device that generates a timing information at a first timing at which the person being measured is positioned on the bed;a second operable device that generates a timing information at a second timing at which the person being measured intends to go to sleep;a discrimination device that discriminates a sleeping state of the person being measured based on a detection result of the body motion detection device;said discrimination device further discriminating a predetermined sleep level of the sleeping state, said discrimination device setting a third timing in response to the discrimination of the predetermined sleep level; andan arithmetic operation device that calculates a first duration which is a duration from the first timing to the second timing, and a second duration which is a duration from the second timing to the third timing. 2. The sleep evaluation device according to claim 1, wherein the body motion detection device constantly detects the body motion of the person being measured on the bed. 3. The sleep evaluation device according to claim 1, further comprising: a body motion information storage device that stores information of the body motion detected by the body motion detection device; andan input device which receives information specifying a delete target period for which stored data of the body motion information is to be deleted from the body motion information storage device, whereinthe sleeping state is discriminated based on the body motion information stored in the body motion information storage device, andstored data of information specifying the body motion corresponding to a delete target period is deleted from the body motion information storage device. 4. The sleep evaluation device according to claim 1, further comprising a period information storage device that stores information specifying a period during which the discrimination is performed by the discrimination device, wherein the discrimination device executes the discrimination in the period specified by the information stored in the period information storage device. 5. The sleep evaluation device according to claim 1, further comprising: a body motion information storage device that stores information on the body motion detected by the body motion detection device; andan input device which receives information that instructs the body motion detection device to suspend detection,the body motion detection device suspends, in response to information that instructs suspension of the detection being input to the input device, the detection of body motion, andthe body motion information storage device deletes stored data of the body motion information stored before the information is input, in response to the information that instructs the suspension of the detection being input to the input device. 6. The slee... | OMRON HEALTHCARE CO., LTD. | A61B005/00 A61B005/11
US09084569 | B2 | 2015-07-21 | Method and apparatus for reducing coupling between signals in a measurement system | 2014-03-17 | A method and an apparatus for separating a composite signal into a plurality of signals is described. A signal processor receives a composite signal and separates a composite signal in to separate output signals. Pre-demodulation signal values are used to adjust the demodulation scheme. | 1. A system which measures one or more physiological characteristics of a living subject non-invasively by measuring pulsing light of two or more wavelengths after attenuation by body tissue, the system comprising: at least one emitter configured to emit light of at least two or more different wavelengths using a modulation scheme that cycles the at least two or more different wavelengths, the at least one emitter positioned to emit light in the direction of a living subject;at least one detector configured to detect the light of the at least two or more different wavelengths emitted from the at least one detector after the light has been attenuated by tissue of the living subject, the detector further configured to generate a detector signal representative of the emitted light;a demodulation system configured to demodulate the detector signal, the demodulation system configured to adjust the demodulation of the detector signal to reduce crosstalk based, at least in part, on detector configuration data. 2. The system of claim 1, the demodulation system is further configured to adjust the demodulation based on previously demodulated signal values. 3. The system of claim 1, wherein the demodulation is adjusted during an initial calibration period. 4. The system of claim 3, wherein the demodulation is adjusted during periodic calibration periods during measurement. 5. The system of claim 2, wherein the previously demodulated signal values comprises a plurality of demodulated signal values corresponding respectively to the at least two or more different wavelengths. 6. The system of claim 5, wherein each of the plurality of demodulated signal values is determined using a demodulation coefficient. 7. The system of claim 1, wherein the demodulation system comprises a plurality of demodulation coefficients used to demodulate the detector signal. 8. The system of claim 7, wherein at least one demodulation coefficient is used for each of the at least two or more different wavelengths. 9. The system of claim 1, wherein the demodulation has been diagonalized. 10. A method of demodulating a composite signal generated by applying at least first and second periodic pulses of electromagnetic energy to a system having a physiological parameter to be measured and by non-invasively receiving signals responsive to said electromagnetic energy after attenuation by body tissue of a living subject, said signals received as a composite signal having at least first and second components responsive to said at least first and second pulses respectively, said method comprising: receiving, at one or more signal processors, a composite signal responsive to electromagnetic energy of at least first and second periodic pulses of electromagnetic energy after attenuation by body tissue;applying, using the one or more signal processors, a first demodulation scheme to said composite signal to generate at least a first demodulated signal; andautomatically adjusting, using th... | Cercacor Laboratories, Inc. | A61B005/1455 A61B005/00
US09076317 | B2 | 2015-07-07 | Method and system for monitoring intoxication | 2014-08-27 | A method and system for monitoring a user's intoxication including receiving a set of signals, derived from a set of samples collected from the user at a set of time points; providing a sobriety task to the user proximal to a time point of the set of time points; generating a performance dataset characterizing performance of the sobriety task by the user; receiving a supplementary dataset characterizing a demographic profile of the user and/or a physiological state of the user; determining a set of values of an intoxication metric, derived from the set of signals; generating a predicted temporal profile of the intoxication metric for the user based upon the set of values, the set of time points, and the supplementary dataset; generating an analysis of the user's sobriety based upon the performance dataset and the predicted temporal profile; and providing a notification to the user based upon the analysis. | 1. A method for monitoring intoxication of a user, comprising: receiving a set of signals, derived from a set of breath samples collected from the body of the user at a set of time points, at a sample receiving module;at a processing subsystem, determining a value of an intoxication metric, derived from the set of signals upon receiving information derived from the set of signals by way of a data link coupled to the processing subsystem;at the processing subsystem, generating a predicted temporal profile of the intoxication metric for the user based upon the value of the intoxication metric and the set of time points;at the processing subsystem, generating an analysis of the user's sobriety based upon the predicted temporal profile; andat a device comprising a user interface, providing a notification to the user based upon the analysis, thus facilitating monitoring of the user's intoxication. 2. The method of claim 1, wherein providing the notification to the user comprises providing the user with an indication of when the intoxication metric of the user will return to a zero value. 3. The method of claim 2, further comprising: at the user interface of the device, receiving a supplementary dataset characterizing at least one of a demographic profile of the user and a physiological state of the user; and wherein generating the predicted temporal profile of the intoxication metric comprises generating the predicted temporal profile based upon the value of the intoxication metric, the set of time points, and the supplementary dataset. 4. The method of claim 2, wherein determining the value of the intoxication metric includes determining a first BAC value of the user corresponding to a first breath sample of the set of samples received at a time point of the set of time points. 5. The method of claim 4, wherein generating the predicted temporal profile includes generating the predicted temporal profile of BAC vs. time for the user, based upon the first BAC value of the user, the time point of the set of time points, and a predicted alcohol elimination rate. 6. The method of claim 1, further comprising: at the user interface, providing a sobriety task to the user proximal in time to at least one time point of the set of time points, wherein collection of the set of samples occurs within a time window, and providing the sobriety task occurs within the time window;generating a performance dataset characterizing performance of the sobriety task by the user; andgenerating the analysis of the user's sobriety based upon the predicted temporal profile and performance of the sobriety task by the user. 7. The method of claim 6, wherein providing the sobriety task includes detecting performance of the sobriety task by the user at a touch screen of a mobile device including the user interface. 8. A method for monitoring intoxication of a user, comprising: receiving a set of signals, derived from a set of breath samples collected from the body of the user ... | KHN Solutions, Inc. | G08B001/08 G08B021/02 A61B005/18 G01N033/497 A61B005/08 A61B005/00
US09782088 | B2 | 2017-10-10 | Pulse measuring device and method of pulse measurement therewith | 2013-07-02 | A pulse measuring device according to one embodiment of the present invention comprises: a measuring unit which is capable of spherical movement with multiple degrees of freedom; and a movement unit on which the measuring unit is mounted, and which has a spherical movement part for moving the measuring unit spherically with multiple degrees of freedom while also having a linear movement structure for moving the measuring unit linearly with multiple degrees of freedom. The measuring unit comprises: a unit body which is coupled so as to be able to rotate relative to an end part of the movement unit; a linking part which is coupled to a lower end part of the unit body and is able to rotate relative to the unit body; and a sensor part which is equipped with a pulse diagnosis sensor. | 1. A pulse measuring device comprising: a measuring unit configured to move spherically with multiple degrees of freedom; anda movement unit on which the measuring unit is provided, the movement unit comprising a spherical movement portion configured to spherically move the measuring unit with multiple degrees of freedom while having a linear movement structure to linearly move the measuring unit with multiple degrees of freedom,wherein the measuring unit comprises: a unit body rotatably connected to one end portion of the movement unit;a connecting portion connected to a lower end portion of the unit body, and configured to rotate with respect to the unit body; anda sensor portion rotatably connected to the connecting portion, the sensor portion comprising a pulse diagnosis sensor,wherein, when the pulse diagnosis sensor is adapted to be in contact with a pulse position, a position of the measuring unit is adjusted to enable the measuring unit to pressurize the pulse position in a vertical direction by spherically moving the measuring unit with multiple degrees of freedom using the spherical movement portion, andwherein the unit body comprises: a body member;a pair of parallel members disposed to be parallel from the body member toward a lower side; anda pair of extending members configured to extend from the body member toward both sides,wherein the connecting portion is rotatably connected to the pair of parallel members. 2. The pulse measuring device of claim 1, wherein the measuring unit is configured to move spherically with three degrees of freedom, and the movement unit is configured to move linearly with three degrees of freedom. 3. The pulse measuring device of claim 1, wherein a pair of light emitting portions are disposed at the pair of extending members to emit lights toward a skin, respectively, and an initial position of the measuring unit is set by matching the pulse position and the pair of lights emitted from the pair of light emitting portions. 4. The pulse measuring device of claim 1, wherein the connecting portion comprises: a connecting bar to which the sensor portion is rotatably connected; anda pair of joint members connected to both sides of the connecting bar, respectively, and connected to the pair of parallel members, respectively, the pair of joint members comprising two joints configured to enable the pair of joint members to perform bending motions with respect to the pair of parallel members. 5. The pulse measuring device of claim 1, wherein the sensor portion comprises: a sensor housing tiltably connected to the connecting portion, the sensor housing on which the pulse diagnosis sensor is provided at a lower end portion; anda tilting sensor configured to measure a gradient of the pulse diagnosis sensor with respect to the pulse position. 6. The pulse measuring device of claim 5, wherein the sensor housing comprises: a first joint portion tiltably connected to the connecting portion; anda second joint portion ... | KOREA INSTITUTE OF ORIENTAL MEDICINE | A61B005/02 A61B005/024 A61B005/00
US09592003 | B2 | 2017-03-14 | Vagal nerve stimulation techniques for treatment of epileptic seizures | 2015-04-06 | The system, device, and method may use electrical stimulation of the vagus nerve to treat epilepsy with minimized or no effect on the heart. Treatment is carried out by an implantable signal generator, one or more implantable electrodes for electrically stimulating a predetermined stimulation site of the vagus nerve, and a sensor for sensing characteristics of the heart such as heart rate. The heart rate information from the sensor can be used to determine whether the vagus nerve stimulation is adversely affecting the heart. Once threshold parameters are met, the vagus nerve stimulation may be stopped or adjusted. In yet another embodiment, the system, device, and method may be simply a modified pacemaker having circuitry that determines whether a vagus nerve is being stimulated. In the event that the vagus nerve is being stimulated, the modified pacemaker may control the heart to maintain it within desired conditions during the vagus nerve stimulation. | 1. A method for monitoring seizure data in a patient having epilepsy, the method comprising: obtaining one or more cardiac signals via one or more sensors;determining via one or more processors heart data from the one or more cardiac signals;detecting via the one or more processors an onset of a seizure based on the heart data;generating via the one or more processors seizure data in response to the detected seizure onset where the generated seizure data includes at least one of an onset time of the seizure, a seizure duration, and a time elapsed since a prior seizure;logging to a memory at least a portion of the generated seizure data; andissuing via the one or more processors a warning based on the detected seizure onset where the detected seizure onset is based on the heart data. 2. The method of claim 1, wherein the heart data includes at least one of a non-exertional increase in heart rate, a decrease in heart rate, an increase in R-R variability, a decrease in R-R variability, an occurrence of a predetermined change in heart rate, and an occurrence of a predetermined change in R-R variability. 3. The method of claim 1, further comprising logging the generated seizure data to one or more system devices. 4. The method of claim 1, further comprising transmitting via the one or more processors the generated seizure data to a device where the device is not implanted in the patient's body. 5. The method of claim 4, wherein the device is configured to log the generated seizure data. 6. The method of claim 4, wherein the device is an external monitoring device. 7. The method of claim 1, wherein the one or more cardiac signals include EKG. 8. A method for brain state change event monitoring in a patient having epilepsy, the method comprising: obtaining one or more cardiac signals via one or more sensors;determining via one or more processors at least one of a heart rate, a heart rate variability, and a relationship between the heart rate and the heart rate variability;modifying at least one vagus nerve stimulation parameter based on at least one of the heart rate, the heart rate variability, and the relationship between the heart rate and the heart rate variability being outside of one or more predetermined ranges;determining via the one or more processors heart data from at least one of the heart rate, the heart rate variability, and the relationship between the heart rate and the heart rate variability;detecting via the one or more processors an onset of the brain state change event based on the heart data;generating via the one or more processors brain state change event data in response to the detected brain state change event onset where the generated brain state change event data includes at least one of an onset time of the brain state change event, a brain state change event duration, and a time elapsed since a prior brain state change event;logging to a memory at least a portion of the generated brain state change event data; andissu... | CYBERONICS, INC. | A61N001/36 A61B005/00 A61B005/0245 A61B005/0456 A61B005/024 A61B005/0452
US10470668 | B2 | 2019-11-12 | Contactless cardiopulmonary signal estimation method and apparatus | 2015-01-08 | A contactless cardiopulmonary signal estimation method and apparatus are provided. A cardiopulmonary signal estimation apparatus may estimate a cardiopulmonary signal of a user from a heartbeat signal and a respiratory signal of the user in response to movement of a chest based on a cardiopulmonary exercise of the user. | 1. A cardiopulmonary signal estimation method performed by a cardiopulmonary signal estimation apparatus, the cardiopulmonary signal estimation apparatus comprising one or more processors configured to execute: program code that transforms a cardiopulmonary signal of a user that includes a heartbeat signal and a respiratory signal to a discrete-time signal, the cardiopulmonary signal being received when a chest of the user moves based on a cardiopulmonary exercise of the user, wherein the cardiopulmonary signal is received from a continuous wave radar sensor measuring movement of the user's chest during cardiopulmonary exercise;program code that estimates a cardiopulmonary signal of the user in a time domain based on the discrete-time signal;program code that estimates the cardiopulmonary signal based on a look-up table generated based on a correlation between the heartbeat signal and the respiration signal of the user due to the movement of the chest, and;program code that adjusts a size of the look-up table when an element of the look-up table indicating a respiration or cardiac case that is unlikely to occur is removed;wherein the one of more processors estimate the cardiopulmonary signal of the user in the time domain by applying the discrete-time signal to a least-squares estimation scheme that uses a brute-force search scheme based on the look-up table generated based on a correlation between the heartbeat signal and the respiratory signal received by movement of the chest. 2. The cardiopulmonary signal estimation method of claim 1, wherein the look-up table is generated based on at least one of a correlation between a respiratory amplitude and a respiration rate of the respiratory signal and a heartbeat amplitude and a heart rate of the heartbeat signal, a correlation between a respiratory amplitude of the respiratory signal and a heartbeat amplitude of the heartbeat signal, and a correlation between a respiration rate of the respiratory signal and a heart rate of the heartbeat signal. 3. The cardiopulmonary signal estimation method of claim 1, wherein a number of elements of the look-up table is minimized based on the correlation between the heartbeat signal and the respiratory signal. 4. A cardiopulmonary signal estimation apparatus, comprising: one or more processors configured to execute:program code that transforms a cardiopulmonary signal of a user that includes a heartbeat signal and a respiratory signal to a discrete-time signal, the cardiopulmonary signal being received when a chest moves based on a cardiopulmonary exercise of the user wherein the cardiopulmonary signal is received from a continuous wave radar sensor measuring movement of the user's chest during cardiopulmonary exercise;program code that estimates a cardiopulmonary signal of the user in a time domain based on the discrete-time signal;program code that estimates the cardiopulmonary signal based on a look-up table generated based on the correlation between the he... | Electronics and Telecommunications Research Institute | A61B005/0205 A61B005/113 A61B005/11 A61B005/00 A61B005/08 A61B005/024
US09538926 | B2 | 2017-01-10 | Speckle contrast optical tomography | 2013-12-26 | Speckle contrast optical tomography system provided with at least one point source and multiple detectors, means for providing different source positions, the point source having a coherence length of at least the source position-detector distance and means for arranging the source position-detector pairs over a sample to be inspected, the system being further provided with means for measuring the speckle contrast; the speckle contrast system of the invention thus capable of obtaining 3D images. | 1. A speckle contrast optical tomography system comprising: a plurality of point sources each adapted to generate light, each of the plurality of point sources located at a respective first location over a sample to be examined;a plurality of detectors located at respective second locations relative to the sample; andwherein the plurality of point sources and the plurality of detectors are arranged over a tissue volume of the sample in an arrangement that defines a plurality of source position-detector pairs adapted to examine the tissue volume;the speckle contrast optical tomography system further comprising: a processing device adapted to: determine a speckle contrast between each of the plurality of source position-detector pairs, after light transverses the tissue volume, both in the absence of flow and in the presence of flow, thereby generating speckle contrast data;correct the speckle contrast data for shot-noise error and intensity gradients; andconstruct a speckle contrast forward model by performing the following steps: computing a field autocorrelation for the plurality of source positions and the plurality of detectors;computing the speckle contrast for the plurality of source positions and the plurality of detectors;computing a difference value defining a relationship between the speckle contrast corrected for shot noise and intensity gradients and a baseline speckle contrast measurement value; anddetermining a linear system of equations having a solution that provides a flow contrast, based at least in part on the difference value. 2. The speckle contrast optical tomography system of claim 1, wherein: the field autocorrelation for the plurality of point sources and the plurality of detectors is computed using a first equation, the first equation being defined as follows: −∇.D∇G(r,τ)+(μa+⅓(μs′k0)2&lt;Δr2(r,τ)>)G(r,τ)=q0(r)wherein G(r,τ) is an un-normalized field autocorrelation,D, μa, μs′, and k0 are a diffusion coefficient, an absorption coefficient, a reduced scattering coefficient and a magnitude of wave vector, respectively;g0(r) is a respective first location of a point source, wherein r is a set of spatial co-ordinates;&lt;Δr2(r,τ) > is a mean square displacement which models Brownian motion as well as a random flow given by 6DBτ and V2τ2, respectively;DB is a particle diffusion coefficient in cm2/sec; andV is a random flow with a unit of velocity;the speckle contrast for the plurality of point sources and the plurality of detectors is computed based on the computed field autocorrelation and a second equation defined as follows:K=2⁢βT⁢∫0T⁢g12⁡(r,τ)⁢(1-τT)⁢ⅆτwherein⁢⁢g1⁡(r,τ)=G⁡(r,τ)G⁡(r,0) is a normalized field autocorrelation; τ is a correlation time;T is an exposure time of a detector array; andβ is 0.5; andthe difference value indicating the relationship between the speckle contrast corrected for shot noise and integrity gradients and the baseline speckle contrast measurement value is computed using a third equation defined... | FUNDACIO INSTITUT DE CIENCIES FOTONIQUES WASHINGTON UNIVERSITY | A61B005/05 A61B005/026 G01B009/02 A61B005/00
US09795329 | B2 | 2017-10-24 | Non-invasive device and method for measuring a substance concentration | 2015-01-12 | A system includes a light source and a light detector. The system further includes a first optical system configured to direct a transmitted portion of light onto the detector. The first optical system is further configured to block a scattered portion of the light. The system also includes a second optical system configured to direct the transmitted and scattered portions of the light onto the detector. | 1. A method comprising: providing a light source and directing light through a body that both transmits and scatters the light;via a first optical system, directing the transmitted light onto a light detector, the first optical system blocking the scattered light from the body with one or more field limiters such that the blocked light does not reach the light detector;measuring the transmitted light from the body in a wavelength band via the first optical system;via a second optical system, directing the transmitted light and a portion of the scattered light onto the light detector;measuring the portion of the scattered light from the body in the wavelength band via the second optical system; anddetermining a substance concentration in the body based on a predetermined correlation between measurement data and the substance concentration, the measurement data being associated with the measured transmitted light and the measured scattered light. 2. The method of claim 1, further comprising: measuring the transmitted light from the body in another wavelength band via the first optical system;measuring the portion of the scattered light from the body in the other wavelength band via the second optical system, the measurement data being further associated with the measured scattered light and the measured transmitted light in the other wavelength band. 3. The method of claim 2, the wavelength band including wavelengths where the substance has an effect on absorption of transmitted light and the other wavelength band including only wavelengths where the substance has no effect or negligible effect on absorption of transmitted light. 4. The method of claim 3, the light source including a near-infrared (NIR) laser diode and a collimating lens generating a collimated NIR light beam in the wavelength band when selected and in the other wavelength band when selected. 5. The method of claim 3, the light source including a first NIR laser diode and a first collimating lens generating a collimated NIR light beam in the wavelength band and including a second NIR laser diode and a second collimating lens generating a collimated NIR light beam in the other wavelength band. 6. The method of claim 3, further comprising an interference filter passing light within the wavelength band and blocking light within the other wavelength band. 7. The method of claim 6, further comprising a motor selectively positioning the interference filter between the light source and the light detector. 8. The method of claim 2, further comprising: calculating a scattered light ratio parameter based on a ratio of the measured scattered light in the wavelength band to the measured scattered light in the other wavelength band;calculating a transmitted light ratio parameter based on a ratio of the measured transmitted light in the wavelength band to the measured transmitted light in the other wavelength band, the measurement data including the scattered light ratio parameter and the... | GlucoVista Inc. | A61B005/1455 A61B005/00 A61B005/01 A61B005/145 G01N021/359 G01N021/49
US09489934 | B2 | 2016-11-08 | Method for selecting music based on face recognition, music selecting system and electronic apparatus | 2014-05-22 | A method for selecting music based on face recognition, a music selecting system and an electronic apparatus are provided. The method includes the following steps: accessing a database to retrieve a plurality of song emotion coordinates corresponding to a plurality of songs; mapping the song emotion coordinates to an emotion coordinate graph; capturing a human face image; identifying an emotion state corresponding to the human face image, and transforming the emotion state to a current emotion coordinate; mapping the current emotion coordinate to the emotion coordinate graph; updating a song playlist according to a relative position between the current emotion coordinate and a target emotion coordinate, wherein the song playlist includes a plurality of songs to be played that direct the current emotion coordinate to the target emotion coordinate. | 1. A method for selecting music based on face recognition, adapted to a music selecting system comprising an image capturing device, an image processing device, a control device, a playing device and a database, the method for selecting music based on face recognition comprising: accessing, by the control device, the database to retrieve a plurality of song emotion coordinates corresponding to a plurality of songs;mapping, by the control device, the song emotion coordinates to an emotion coordinate graph;capturing, by the image capturing device, a human face image;recognizing, by the image processing device, an emotion state corresponding to the human face image, and transforming the emotion state to a current emotion coordinate;mapping, by the control device, the current emotion coordinate to the emotion coordinate graph;updating, by the control device, a song playlist according to a relative position between the current emotion coordinate and a target emotion coordinate, wherein the song playlist comprises a plurality of songs to be played that direct the current emotion coordinate to the target emotion coordinate; andplaying, by the playing device, the plurality of songs of the updated song playlist,wherein the step of updating the song playlist according to the relative position between the current emotion coordinate and the target emotion coordinate comprises:defining, by the control device, a plurality of reference emotion coordinates on a first connection line, wherein the first connection line is connected between the current emotion coordinate and the target emotion coordinate, the plurality of reference emotion coordinates are different from the current emotion coordinate and the target emotion coordinate; selecting, by the control device, a plurality of candidate song emotion coordinates closest to the reference emotion coordinates from the song emotion coordinates; andsetting, by the control device, the songs corresponding to the candidate song emotion coordinates to be the songs to be played,wherein the step of defining the reference emotion coordinates on the first connection line comprises:characterizing, by the control device, an nth reference emotion coordinate in the reference emotion coordinates as:AEn=AS+dTSNR×sin⁡(θTS)×n,⁢VEn=VS+dTSNR×cos⁡(θTS)×nwherein NR is a total number of the songs to be played, n is a positive integer between 1 and NR, dTS is a distance between the emotion coordinate and the target emotion coordinate, θTS is an included angle between a horizontal axis of the emotion coordinate graph and the first connection line, AEn is a vertical coordinate of the nth reference emotion coordinate on the emotion coordinate graph, VEn is a horizontal coordinate of the nth reference emotion coordinate on the emotion coordinate graph, AS is a vertical coordinate of the current emotion coordinate on the emotion coordinate graph, and VS is a horizontal coordinate of the current emotion coordinate on the emotion coordinate gr... | National Chiao Tung University | G06F017/30 G06K009/00 G10H007/00 A61B005/16 A61B005/00 G10H001/00
US10219773 | B2 | 2019-03-05 | Chronic obstructive pulmonary disease (COPD) phantom for computed tomography (CT) and methods of using the same | 2013-07-29 | An imaging system (10) analyzes airways of a patient. The system (10) includes a hardware phantom (50) including tubes (54) representative of airways. The tubes (54) include different lumen sizes and/or wall thicknesses. The system further includes an imaging scanner (12) for scanning a region of interest (ROI), including the airways, and the hardware phantom (50) to create raw image data. At least one processor (32) is programmed to at least one of: (1) correct measurements of walls of the airways based on measurements of lumen size and/or wall thickness of the tubes (54) and known lumen size and/or wall thickness of the tubes (54); and (2) generate an image of the ROI in which color and/or opacity of the airways are based on a comparison of images or maps of the tubes (54) and images or maps of the airways. A corresponding method is also provided. | 1. An imaging system for analyzing airways of a patient, said system comprising: a hardware phantom including a plurality of tubes representative of airways, the plurality of tubes including different lumen sizes and/or wall thicknesses;an imaging scanner; and,at least one processor programmed to: control the imaging scanner to scan a region of interest (ROI), including the airways of the patient and the hardware phantom to create raw image data; andat least one of: correct measurements of walls of the airways based on measurements of lumen size and/or wall thickness of the plurality of tubes and known lumen size and/or wall thickness of the plurality of tubes, the measurements made from the raw image data; and,generate an image of the ROI in which color and/or opacity of the airways are based on a comparison of images or maps of the plurality of tubes and images or maps of the airways, the images or maps generated from the raw image datawherein the plurality of tubes are arranged in a two-dimensional grid, wherein:lumen size of the plurality of tubes increases along one of the axis of the grid, andalong the other axis of the grid, the lumen size of the tubes remains fixed while the outer diameter of the tubes increases. 2. The system according to claim 1, wherein the plurality of tubes include a tube for each of a plurality of combinations of lumen size and wall thickness. 3. The system according to claim 2, wherein the plurality of combinations of lumen size and wall thickness include lumen sizes spanning from 1-10 millimeters (mms) in 1 mm increments and wall thicknesses spanning from 0.1-5 mms in 0.1 mm increments. 4. The system according to claim 1, wherein the hardware phantom is embedded within the imaging scanner or a patient support of the system, such that the ROI and the hardware phantom are scanned simultaneously. 5. The system according to claim 1, wherein the imaging scanner is a computed tomography (CT) scanner and the plurality of tubes have Hounsfield unit values around the same as airway walls. 6. The system according to claim 1, wherein the processor is further programmed to: measure lumen sizes and wall thicknesses of the plurality of tubes of the hardware phantom from the raw image data;generate a lookup table based on the measured lumen sizes and wall thicknesses and known lumen sizes and wall thicknesses of the plurality of tubes; and,measure the walls of the airways using the raw image data using the lookup table. 7. The system according to claim 1, wherein the processor is further programmed to: compare the images or maps of the plurality of tubes to the images or maps of the airways to determine correspondances between the plurality of tubes and the airways;generate the image of the ROI based on the correspondances, wherein at least one of:opacity of each airway in the image is based on a match quality with a corresponding tube; and,color of each airway in the image is based on a color code assigned to a correspond... | KONINKLIJKE PHILIPS N.V. | A61B006/03 A61B005/08 A61B006/00 A61B006/04 A61B005/085
US09717457 | B2 | 2017-08-01 | Sensor, system and method for measuring and tracking impacts sustained by wearer | 2015-01-11 | In an aspect, an accessory for an activity is provided, and includes an accessory housing, an impact detection device and a secondary module. The impact detection device includes at least one impact sensor selected from the group of sensors comprising an accelerometer and a gyroscope. The secondary module includes at least a battery configured for powering both the impact detection device and the secondary module. The impact detection device and secondary module together further include a microcontroller and a memory. The impact detection device is removably connectable to the secondary module and is connectable to another secondary module in another protective accessory. | 1. An accessory for an activity, comprising: an accessory housing; andan impact detection device and a secondary module, wherein the impact detection device includes at least one impact sensor selected from the group of sensors comprising an accelerometer and a gyroscope, and wherein the secondary module includes a battery configured for powering both the impact detection device and the secondary module, and wherein the impact detection device and secondary module together further include a microcontroller, and a memory,wherein the impact detection device is releasably connectable to the secondary module while the secondary module remains in the accessory housing and is connectable to another secondary module in another protective accessory. 2. An accessory for an activity as claimed in claim 1, wherein the protective member is a chin guard. 3. An accessory for an activity as claimed in claim 1, wherein the impact detection device includes both an accelerometer and a gyroscope. 4. An accessory for an activity as claimed in claim 1, wherein the secondary module includes the battery, and a power supply, a power switch for controlling power from the battery. 5. An accessory for an activity as claimed in claim 1, wherein the secondary module includes a temperature sensor configured for measuring a temperature of a wearer of the accessory. 6. An accessory for an activity as claimed in claim 1, wherein the secondary module an output device configured for indicating an alarm condition for the at least one impact sensor. | - | G08B021/00 A61B005/00 A61B005/11 A61B005/01 A42B003/04
US10986997 | B2 | 2021-04-27 | Systems, methods, and apparatus for multichannel imaging of fluorescent sources in real time | 2014-12-31 | Presented herein is a multichannel imaging system capable of detecting and distinguishing multiple fluorescent light sources simultaneously. Also described herein are methods of using the system to image disease or cellular abnormalities, e.g., for diagnostic and/or intraoperative purposes. | 1. A method for optical imaging of a region within a subject, the method comprising: (a) administering to the subject two or more different probe species each comprising a different fluorescent reporter, wherein at least one of said probe species is surface-modified with a cancer-directed ligand for binding to a cancer, wherein each of the two or more different probe species comprises nanoparticles comprising silica;(b) directing excitation light into the subject, thereby exciting the different fluorescent reporters;(c) simultaneously directing, via a prism, fluorescent light of different wavelengths having been emitted by the different fluorescent reporters of the two or more different probe species in the subject as a result of excitation by the excitation light onto a plurality of spatially-separated detectors, wherein the prism directs light received through an optical lens onto the plurality of spatially-separated detectors via at least three discrete optical pathways, said pathways comprising an RGB color channel and two or more dedicated channels for fluorophores;(d) simultaneously detecting the fluorescent light of different wavelengths so as to discriminate between signals corresponding to the detected fluorescent light received from each of the two or more different probe species, and simultaneously detecting an RGB color signal via a separate detector of the spatially-separated detectors to produce a color image; and(e) processing, by a processor of a computing device, the signals corresponding to the simultaneously detected fluorescent light and the RGB color signal to provide at least one image of the region within the subject, said image comprising an overlay of the detected fluorescent light signals onto the color image and permitting visualization of the cancer. 2. The method of claim 1, wherein, step (d) is performed without optical time division multiplexing. 3. The method of claim 1, wherein the nanoparticles comprise a dye rich core comprising one of the different fluorescent reporters. 4. The method of claim 3, wherein the fluorescent reporter of the dye rich core comprises a member selected from the group consisting of is a near infrared dye and a far red dye. 5. The method of claim 3, wherein the fluorescent reporter of the dye rich core is selected from the group consisting of a fluorophore, fluorochrome, dye, pigment, fluorescent transition metal, and fluorescent protein. 6. The method of claim 3, wherein the fluorescent reporter of the dye rich core is selected from the group consisting of Cy5, Cy5.5, Cy2, FITC, TRITC, Cy7, FAM, Cy3, Cy3.5, Texas Red, ROX, HEX, JA133, AlexaFluor 488, AlexaFluor 546, AlexaFluor 633, AlexaFluor 555, AlexaFluor 647, DAPI, TMR, R6G, GFP, enhanced GFP, CFP, ECFP, YFP, Citrine, Venus, YPet, CyPet, AMCA, Spectrum Green, Spectrum Orange, Spectrum Aqua, Lissamine, Europium, Dy800 dye, and LiCor 800 dye. 7. The method of claim 1, wherein, following step (d), at least one of the different flu... | Memorial Sloan Kettering Cancer Center Cornell University Quest Medical Imaging B.V | A61B005/00 A61B006/03 A61B001/04 A61B001/313 A61B001/07 A61B001/00 A61B001/06 A61B001/045 A61B001/05
US20150201908 | A1 | 2015-07-23 | METHOD AND SYSTEM FOR ADAPTIVE BLOOD FLOW VISUALIZATION BASED ON REGIONAL FLOW CHARACTERISTICS | 2014-01-23 | Various embodiments include a system and method that provide adaptive blood flow visualization by calculating and applying an enhancement factor to each of the pixels in color flow ultrasound image data based on regional flow characteristics detected within the color flow ultrasound image data. The method can include determining for a pixel of a color flow region of interest image, by a processor of an ultrasound system, a lowest percentage of color pixels in a plurality of elongated enhancement analysis windows positioned in the color flow region of interest image. Each of the plurality of elongated enhancement analysis windows includes a pre-defined spatial relationship to an anchor pixel positioned at the pixel. The method includes computing an enhancement factor for the pixel based on the determined lowest percentage of color pixels. The method includes applying the enhancement factor to the pixel. | 1. A method, comprising: determining for a pixel of a color flow region of interest image, by a processor of an ultrasound system, a lowest percentage of color pixels in a plurality of elongated enhancement analysis windows positioned in the color flow region of interest image, each of the plurality of elongated enhancement analysis windows having a pre-defined spatial relationship to an anchor pixel positioned at the pixel;computing, by the processor, an enhancement factor for the pixel based on the determined lowest percentage of color pixels; andapplying, by the processor, the enhancement factor to the pixel. 2. The method according to claim 1, comprising receiving, by the processor, a selection of a vessel thickness threshold for enhancement. 3. The method according to claim 2, comprising determining, by the processor, a size of each of the plurality of elongated enhancement analysis windows based on the vessel thickness threshold and imaging parameters. 4. The method according to claim 3, wherein the imaging parameters comprise a number of beams and a number of samples. 5. The method according to claim 3, wherein the imaging parameters determine a size and a resolution of the color flow region of interest image. 6. The method according to claim 3, wherein the determining the lowest percentage of color pixels comprises: determining a number of color pixels in each of the plurality of elongated enhancement analysis windows,dividing the number of color pixels in each of the plurality of elongated enhancement analysis windows by a total number of pixels within a respective elongated enhancement analysis window, andidentifying the lowest percentage of color pixels of the plurality of elongated enhancement analysis windows. 7. The method according to claim 1, wherein the enhancement factor is computed based on: Enhancement Factor=(g(% color)×K)+1where g(% color) is a function of the lowest percentage of color pixels and K is a scaling factor. 8. The method according to claim 1, wherein the enhancement factor is generally inversely proportional to the lowest percentage of color pixels. 9. The method according to claim 1, comprising moving the anchor pixel to a non-analyzed pixel and repeating the determining, computing, and applying steps if the enhancement factor has not been applied to each pixel in the color flow region of interest. 10. The method according to claim 1, wherein the applying the enhancement factor to the pixel comprises increasing the brightness of a color of the pixel by the enhancement factor. 11. A system, comprising: an ultrasound device comprising: a processor operable to: determine, for a pixel of a color flow region of interest image, a lowest percentage of color pixels in a plurality of elongated enhancement analysis windows positioned in the color flow region of interest image, each of the plurality of elongated enhancement analysis windows having a pre-defined spatial relationship to an anchor pixel positioned ... | General Electric Company | A61B008/08 A61B005/026
US20150208924 | A1 | 2015-07-30 | PHOTOACOUSTIC SENSORS WITH DIFFUSING ELEMENTS FOR PATIENT MONITORING | 2014-01-27 | Various methods and systems for photoacoustic patient monitoring are provided. A photoacoustic system includes a sensor having a body and one or more light emitting components disposed in the body that emit one or more wavelengths of light. A light guide receives the one or more wavelengths of light and guides the one or more wavelengths of light into an interrogation region of a patient. A wide angle diffusing element is disposed on a tip of the light guide and has a diffusing angle of greater than or equal to 80 degrees. The wide angle diffusing element diffuses the one or more wavelengths of light when the sensor is opposed by air. One or more acoustic detectors are disposed in the body and detect acoustic energy generated by the interrogation region of the patient in response to the emitted light when the sensor is opposed by the patient. | 1. A photoacoustic system, comprising: a sensor, comprising: a body;one or more light emitting components disposed in the body and configured to emit one or more wavelengths of light;a light guide configured to receive the one or more wavelengths of light and guide the one or more wavelengths of light into an interrogation region of a patient;a wide angle diffusing element disposed on a tip of the light guide and configured to diffuse the one or more wavelengths of light when the sensor is opposed by air; andone or more acoustic detectors disposed in the body and configured to detect acoustic energy generated by the interrogation region of the patient in response to the emitted light when the sensor is opposed by the patient. 2. The photoacoustic system of claim 1, comprising a patient monitor communicatively coupled to the sensor and configured to receive a signal from the one or more acoustic detectors that corresponds to the detected acoustic energy. 3. The photoacoustic system of claim 1, comprising an optically transparent spacer disposed between the one or more light emitting components and the patient when the sensor is applied to the patient. 4. The photoacoustic system of claim 1, wherein the one or more light emitting components comprises a laser diode, the light guide comprises an optical fiber, and the one or more acoustic detectors comprises an ultrasound transducer. 5. The photoacoustic system of claim 4, wherein the laser diode is coupled to an end portion of the optical fiber, and the optical fiber is disposed in a central aperture formed through the ultrasound transducer. 6. The photoacoustic system of claim 1, wherein the wide angle diffusing element comprises a diffusing angle of greater than or equal to 80 degrees. 7. A photoacoustic sensor, comprising: a light emitting component configured to emit one or more wavelengths of light into an interrogation region of a patient;an acoustic detector configured to detect acoustic energy generated by the interrogation region of the patient in response to the emitted light;an interface through which the emitted light is configured to pass into the interrogation region of the patient; anda diffusing element configured to diffuse the emitted light at an angle wide enough that the emitted light enables the photoacoustic sensor to be classified as Class 1 according to the IEC 60825-1 standard when the interface is opposed by air and to be classified as Class 1 according to the IEC 60825-1 standard when the interface has conductive ultrasonic gel and is opposed by air. 8. The photoacoustic sensor of claim 7, wherein the light emitting component comprises a laser diode, and the emitted light enables the laser diode to be classified as Class 3B according to the IEC 60825-1 standard. 9. The photoacoustic sensor of claim 7, wherein the diffusing element diffuses the emitted light at an angle greater than 80 degrees. 10. The photoacoustic sensor of claim 7, comprising a spacer disposed b... | COVIDIEN LP | A61B005/00
US20150201881 | A1 | 2015-07-23 | METHOD AND DEVICE FOR ASSISTING IN THE ASSESSMENT OF RHEUMATISM TREATMENTS | 2013-06-13 | A method is disclosed for determining analysis information supporting a user assessing the effect of a biological agent on the treatment of a rheumatic disease. The method includes, subsequent to starting the administration of the biological agent: recording a first morphological magnetic resonance imaging record of at least one target joint using a first magnetic resonance sequence; recording a second magnetic resonance imaging record showing the blood flow through the target joint by perfusion imaging using a second magnetic resonance sequence; determining at least a first measuring parameter related to the morphology of the joint by analysis of the first magnetic resonance imaging record and at least a second measuring parameter describing the blood flow in the target joint by analysis of the second magnetic resonance imaging record; and automatic determination of the analysis information from the first and the second measuring parameter. | 1. A method for determining analysis information assisting a user assessing the effect of a biological agent for treating a rheumatic disease, after starting administration of the biological agent, the method comprising: recording a first, morphological magnetic resonance image data record of at least one target joint using a first magnetic resonance sequence;recording a second magnetic resonance image data record showing the blood flow through the target joint by perfusion imaging using a second magnetic resonance sequence;determining at least one first measuring parameter relating to the morphology of the joint by analysis of the first magnetic resonance image data record and at least one second measuring parameter describing the blood flow through the target joint by analysis of the second magnetic resonance image data record; andautomatically determining the analysis information from the at least one first and second measuring parameters. 2. The method of claim 1, wherein an analysis value is determined as the analysis information. 3. The method of claim 1, wherein at least one of the first magnetic resonance sequence used is at least one of a T2-weighted sequence with at least one of fat saturation and a STIR sequence and a gadolinium-enhanced, three-dimensional T1-weighted spin-echo or gradient-echo sequence, andthe second magnetic resonance sequence used is at least one of a sequence that measures the progression of a contrast agent in the cartilage of the target joint and/or a sequence using arterial spin labeling. 4. The method of claim 1, wherein the magnetic resonance sequences are implemented as part of a single measuring protocol. 5. The method of claim 4, wherein at least one of the automatic analysis of the magnetic resonance image data records and the determination of the analysis information also takes place as part of the measuring protocol. 6. The method of claim 1, wherein the first measuring parameter determined is a measuring parameter describing at least one of bone erosion, bone edema, changes to the cartilage and changes to at least one of the synovium and a Ramris score. 7. The method of claim 1, wherein at least one of the first measuring parameter and the second measuring parameter is determined automatically. 8. The method of claim 1, wherein at least one of the following is taken into account for the analysis of the magnetic resonance image data records: at least one magnetic resonance image data record of the target joint recorded at an earlier time, at least one standard value and a standard image data record. 9. The method of claim 8, wherein a magnetic resonance image data record recorded before starting the administration of the biological agent is used. 10. An analysis device, configured to perform the method of claim 1. 11. The method of claim 2, wherein at least one of the first magnetic resonance sequence used is at least one of a T2-weighted sequence with at least one of fat saturation and a STIR ... |  | A61B005/00 A61B005/0275 A61B005/026
US20150197151 | A1 | 2015-07-16 | Programmable Fuel Cell and Grommet Warm-Up Circuitry and Methods for Use in Sobriety Testing Systems | 2015-01-09 | A subsystem for warming-up a substance sensor within a sobriety testing system includes a memory storing a schedule of times at which tests are expected to be taken by a user. Processing circuitry responsive to the stored schedule activates a heater associated with the substance sensor sufficiently in advance of an upcoming time on the schedule such that the substance sensor is at operating temperature when the corresponding test is requested by at the user. | 1. A subsystem for warming-up a substance sensor within a sobriety testing system comprising: a memory storing a schedule for tests expected to be taken by a user; andprocessing circuitry responsive to the stored schedule for activating a heater associated with the fuel cell sufficiently in advance of an upcoming expected test such that the fuel cell is at operating temperature when the upcoming expected test is requested by at the user. 2. The subsystem of claim 1, wherein the memory stores a schedule scheduling each test by expected day and time. 3. The subsystem of claim 1, wherein the sobriety testing system further comprises a grommet for passing breath air from the user to the substance sensor and the processing circuitry is further operable to activate a heater associated with the grommet in advance of the upcoming expected test such that the grommet is at operating temperature when the upcoming expected test is requested by the user. 4. The subsystem of claim 1, further comprising circuitry for allowing the user to directly program a test into the schedule stored in the memory. 5. The subsystem of claim 1, further comprising processing circuitry for automatically programming a test into the schedule stored in the memory in response to statistics taken of user behavior. 6. The subsystem of claim 1, wherein substance sensor forms a portion of a handheld testing unit adapted for use within a vehicle passenger compartment and the processing circuitry comprises a controller disposed within the handheld unit and responsive to the schedule stored in memory for activating the heater sufficiently in advance of the upcoming expected test such that the substance sensor is at operating temperature when the upcoming expected test is requested by at the user. 7. The subsystem of claim 1, wherein the substance sensor forms a portion of a handheld testing unit adapted for use within a vehicle passenger compartment and the processing circuitry comprises a controller in electrical communication with the handheld testing unit and separated from the vehicle passenger compartment by a dashboard, the controller responsive to the schedule stored in memory for activating the heater sufficiently in advance of an upcoming expected test such that the substance sensor is at operating temperature when the upcoming expected test is requested by at the user. 8. The subsystem of claim 1, wherein the processing circuitry comprises: a first controller forming a portion of a handheld unit adapted for use within a vehicle passenger compartment and including the substance sensor, the first controller providing a signal for activating the heater; anda second controller operating in conjunction with the controller, wherein the second controller in response to the schedule stored in memory provides power to the first controller to allow the first controller to activate the heater sufficiently in advance of an upcoming expected test such that the substance sensor is at op... | 1A SMART START, INC. | B60K028/06 G01N027/407 H04L029/08 A61B005/18
US20150190208 | A1 | 2015-07-09 | SYSTEM AND METHOD FOR USER INTERACTION WITH MEDICAL EQUIPMENT | 2014-11-25 | According to various embodiments, a system may include a user interface configured to detect a first gesture that identifies a specific user. The system may also include a patient monitoring system coupled to user interface that is configured to monitor at least one physiological parameter of a patient. The patient monitoring system may be configured to retrieve and to display one or more event markers for the specific user in response to the detected first gesture. The one or more event markers represent steps of a procedure performed on the patient, and each event marker of the one or more event markers is associated with a respective reimbursement code. The system may convey user identification information associated with the specific user and selected event markers for automatic billing and reimbursement for approved medical procedures. | 1. A system comprising: a user interface configured to detect a first gesture that identifies a specific user; anda patient monitoring system coupled to the user interface and configured to monitor at least one physiological parameter of a patient;wherein the patient monitoring system is configured to retrieve and to display one or more event markers for the specific user in response to the detected identifying gesture, the one or more event markers representing steps of a procedure performed on the patient, each event marker of the one or more event markers is associated with a respective reimbursement code;wherein the patient monitoring system is configured to associate user identification information associated with the specific user with any event marker selected by the specific user during the procedure; anda billing system configured to receive the user identification information associated with the specific user and any event marker selected by the specific user during the procedure, and the billing system is configured to generate a bill utilizing one or more reimbursement codes associated with one or more respective selected event markers. 2. The system of claim 1, wherein the user interface is configured to detect a second gesture, and wherein the second gesture identifies a corresponding procedure to be performed on the patient. 3. The system of claim 2, wherein the patient monitoring system is configured to retrieve and to display specific event markers associated with the corresponding procedure. 4. The system of claim 1, wherein the patient monitoring system is configured to determine if the first gesture is unique relative to other gestures and to associate the first gesture with the specific user if the first gesture is unique. 5. The system of claim 1, wherein the patient monitoring system is configured to retrieve and to display patient monitoring system settings customized for the specific user in response to the first gesture. 6. The system of claim 5, wherein the patient monitoring systems settings comprises at least one of how different values of the at least one physiological parameter are displayed, one or more alarm thresholds for the at least one physiological parameter, an order of display for a plurality of physiological parameters, which physiological parameters of the plurality of physiological parameters to display, or a combination thereof. 7. The system of claim 1, wherein the patient monitoring system comprises at least one medical device to monitor the at least one physiological parameter, and the at least one medical device comprises the user interface. 8. The system of claim 7, wherein the at least one medical device comprises a pulse oximetry monitor or a regional oximetry monitor. 9. The system of claim 1, wherein the first gesture comprises a touch-based gesture and user interface comprises a touchscreen configured to detect the touch-based gesture. 10. A monitor comprising: a user interface config... |  | A61B019/00 A61B005/117 G06Q050/22 A61B005/1455 G06F019/00 G06Q030/04 A61B005/00 A61B005/0205
US20150208953 | A1 | 2015-07-30 | FLUID DRYING MECHANISM | 2015-04-02 | There is provided an exhaled breath moisture reduction system including a dryer mechanism and a connector adapted to connect the dryer mechanism proximate to a respiratory output device. There is also provided an exhaled breath sampling assembly including an airway adaptor and a moisture reduction sleeve comprising a material adapted to reduce moisture and a connector adapted to connect said sleeve substantially adjacent to a breath sampling inlet within the adaptor. Also provided, a method of sampling breath which includes attaching an exhaled breath moisture reduction sleeve substantially adjacent to a breath sampling inlet. | 1-10. (canceled) 11. A gas sampling assembly, comprising: a dryer tube comprising: a first material adapted to absorb moisture from exhaled breath;a second material adapted to pass moisture, present in exhaled breath, out of said dryer tube, the second material comprising a polymer, the second material being impermeable to gases;a breath sampling inlet adapted to receive exhaled breath;an outlet; andan interior surface defining a channel through the dryer tube from the breath sampling inlet to the outlet; anda connector coupled to the outlet of the dryer tube, the connector comprising a male coupler that allows connection of the sampling assembly to a capnograph. 12. The gas sampling assembly of claim 11, wherein the breath sampling inlet comprises an opening. 13. The gas sampling assembly of claim 11, wherein the breath sampling inlet comprises a cannula. 14. The gas sampling assembly of claim 11, wherein the breath sampling inlet comprises an airway tube. 15. The gas sampling assembly of claim 11, wherein the breath sampling inlet comprises a sampling tube. 16. The gas sampling assembly of claim 11, wherein the breath sampling inlet comprises an opening adapted to receive a sampling tube. 17. The gas sampling assembly of claim 16, wherein the sampling tube is connected to a second connector. 18. The gas sampling assembly of claim 11, wherein the breath sampling inlet is adapted to connect to a respiratory output device. |  | A61B005/097
US09092553 | B2 | 2015-07-28 | Method and system for calculating daily weighted averages of glucose measurements (or derived quantities) with time based-weights | 2012-04-05 | A method and system for calculating daily weighted averages of glucose measurements (or derived quantities) with time-based weights are disclosed. The present invention computes an average daily glucose value using the time based weights based on only consecutive glucose measurements in the plurality of glucose measurements with acceptable time intervals that do not exceed a predefined maximum time interval. The invention further relates to a computer program for implementing the method for calculating daily weighted averages of spot monitoring glucose measurements (or derived quantities) with the time-based weights. | 1. A method for calculating daily weighted averages of glucose measurements collected at a different time with time-based weights comprising: receiving, by a computer device, a plurality of glucose measurements for a patient from a glucose meter;determining, by the computer device, whether each time interval between two consecutive glucose measurements in the plurality of glucose measurements exceeds a predefined maximum time interval value;computing, by the computer device, electronically an average daily glucose value, which represents the daily weighted average of the glucose measurements, using time based weights with the glucose measurements, wherein only consecutive glucose measurements in the plurality of glucose measurements with acceptable time intervals that do not exceed the predefined maximum time interval contribute to the average daily glucose value; andreporting, by the computer device, the computed daily weighted average of the glucose measurements, where the steps of determining, computing and reporting are implemented by computer executable instructions executed by a computer processor of the computing device. 2. The method of claim 1, further comprises providing the plurality of glucose measurements each collected at a different time in at least one of a personal digital assistant or a glucose meter. 3. The method of claim 2, wherein the personal digital assistant or the glucose meter is equipped with memory and processing capabilities to process a chronological sequence of measurements of a time dependent parameter measured in or on the human body. 4. A system for calculating daily weighted averages of glucose measurements collected at a different time with time-based weights comprising: a processor programmed to: receiving a plurality of glucose measurements for a patient;determine whether each time interval between two consecutive glucose measurements in the plurality of glucose measurements exceeds a predefined maximum time interval length;compute an average daily glucose value, which represents the daily weighted average of the glucose measurements, using time based weights with the glucose measurements, wherein only consecutive glucose measurements in the plurality of glucose measurements with acceptable time intervals that do not exceed the predefined maximum time interval contribute to the average daily glucose value; andprovide the computed daily weighted average of the glucose measurements. 5. The system of claim 4, wherein the processor is further programmed to receive the plurality of glucose measurements each collected at a different time in at least one of a personal digital assistant or a glucose meter. 6. The system of claim 5, wherein the personal digital assistant or the glucose meter is equipped with memory and processing capabilities to process a chronological sequence of measurements of a time dependent parameter measured in or on the human body. 7. The method of claim 1 further comprises measuring on... | ROCHE DIAGNOSTICS OPERATIONS, INC. | C12Q001/00 G06F019/00 A61B005/145
US09089760 | B2 | 2015-07-28 | System and method for activating a device based on a record of physical activity | 2013-04-24 | In a redeemable coupon there is a housing, a motion detector coupled to the housing, wherein the motion detector detects an amount of motion of the coupon, and an indicator coupled to the motion detector, wherein the indicator is activated by the motion detector upon detecting the amount of motion. Additionally, in a method of providing an incentive for a user to exercise, providing the user with a coupon to be coupled to the user, monitoring the motion of the user with a motion sensor included in the coupon, and activating the coupon when the motion sensor has detected a predetermined amount of motion such that the coupon becomes redeemable by the user. | 1. An apparatus for encouraging physical activity of a user, the apparatus comprising: a wearable device comprising a removable component having one or more motion sensors that monitor physical activity of the user based on a motion of the removable component,wherein the removable component includes a computer memory,wherein the removable component includes circuitry configured to disregard physical activity monitored by the one or more motion sensors that is less than a value of a threshold amount of physical activity set in the computer memory, the circuitry further configured to record in the computer memory physical activity monitored by the one or more motion sensors that is greater than the value of the threshold amount of physical activity set in the computer memory,wherein the removable component includes a visual indicator that indicates an amount of the monitored physical activity recorded in the memory; andwherein the removable component wirelessly communicates information related to the monitored physical activity recorded in the memory to at least one secondary device. 2. The apparatus of claim 1, wherein the at least one secondary device comprises a mobile device, a computer, a gaming console, or a toy. 3. The apparatus of claim 1, wherein the wearable device further comprises a wearable housing that is securable to a body of the user, and from which the removable component is detached. 4. The apparatus of claim 3, wherein the wearable housing comprises a bracelet, anklet, necklace, headband, hat, scarf, glove, clothing, footwear, pin, clip, eyewear, belt, or neckwear. 5. The apparatus of claim 3, wherein the removable component is configured to fit into a second wearable housing. 6. The apparatus of claim 1, wherein the removable component wirelessly communicates information related to the monitored physical activity to the at least one secondary device via a wireless transmitter. 7. The apparatus of claim 1, wherein the computer memory is configured to store information related to multiple different types of activity represented in the monitored physical activity. 8. The apparatus of claim 1, wherein the visual indicator comprises a light-emitting diode (LED). 9. The apparatus of claim 1, wherein the one or more motion sensors are configured to detect one or more activity types comprising the monitored physical activity. 10. The apparatus of claim 9, wherein the one or more activity types include running and walking. 11. The apparatus of claim 9, wherein the visual indicator comprises a plurality of indicators, each of which corresponds to a different activity type. 12. The apparatus of claim 9, wherein the at least one secondary device provides one or more rewards based on the information related to the monitored physical activity. 13. An apparatus, comprising: a wearable device including a removable component having one or more motion sensors that monitor physical activity of a user wearing the wearable device based ... | Fitbit, Inc. | A63B024/00 A63B071/06 A61B005/11 A61B005/145 A61B005/00 G06Q030/02 G09F003/00 A63F013/20 G06F019/00 G07F017/32
US09076222 | B2 | 2015-07-07 | Use of collection of plans to develop new optimization objectives | 2010-11-18 | A radiation therapy system includes a diagnostic image scanner (12) which acquires a multidimensional dataset of a subject that is reconstructed into at least one image representation of an object of interest. An image processing apparatus (72), of radiation therapy system, includes a segmentation unit (74) which identifies a surface contour of the object of interest, or other critical structures. A masking unit (82) determines a non-constant margin, based on the identified surface contour and appends the determined non-constant margin to the identified surface contour. The non-constant margin is based on at least one of anisotropic motion, surface morphology, positional uncertainty, proximity to other organs, and probability of dose distribution. A planning processor (70) generates a radiation therapy plan which limits the delivery of therapeutic radiation to anatomy associated with the surface contour and appended non-constant margin. A radiation delivery system (40) delivers therapeutic radiation according to the generated plan. | 1. A method for image segmentation of anatomical features, comprising: identifying a surface contour of at least one object of interest from a multi-dimensional data set;identifying a surface model based on the surface contour;determining a non-constant margin based on the identified surface model and at least one of surface motion and surface morphology of the object of interest, the non-constant margin being appended to the identified surface model;wherein the surface model includes a plurality of surface regions which define a surface of the surface model, each surface region describes a width and a weight factor of a portion of the non-constant margin corresponding to that surface region. 2. The method according to claim claim 1, wherein the surface model identifying step further includes: matching an surface model to the surface contour of the at least one object of interest; andadapting a surface of the surface model to correspond to the geometry of the surface contour of the at least one object of interest. 3. The method according to claim 2, wherein matching the surface model to the surface contour of the at least one object of interest is based on at least one of position, morphology, motion, or functionality of the object of interest. 4. A method for radiation therapy, comprising: acquiring a multidimensional dataset of a subject;reconstructing the multidimensional dataset into at least one image representation of at least one anatomical feature of the subject;segmenting the image representation according to the method of claim 1;generating a radiation therapy plan according to the segmented image representation, the radiation plan limits the delivery of therapeutic radiation to within the identified surface contour of the anatomical feature and the appended non-constant margin; anddelivering therapeutic radiation according to the generated radiation therapy plan. 5. A non-transitory computer readable medium carrying a computer program which controls a processor to perform the method of claim 1. 6. An image processing apparatus comprising: a segmentation unit which identifies a surface contour of at least one object of interest from a multi-dimensional data set;a masking unit which determines a non-constant margin based on the identified surface contour and appends the determined non-constant margin to the identified surface contour;an identification unit which identifies a surface model, selected from a surface model database, based on the identified surface contour, wherein the surface model includes a plurality of surface regions which define a surface of the surface model, each surface region describes a width and a weight factor of a portion of the non-constant margin corresponding to that surface region. 7. The method according to claim 1, wherein the non-constant margin is determined based on anisotropic surface motion of the object of interest. 8. The image processing apparatus according to claim 6, wherein the non-consta... | Koninklijke Philips N.V. | A61B006/00 A61N005/10 G06T007/00 A61B005/00
US09091660 | B2 | 2015-07-28 | Device for measuring at least one parameter of an arterial blood sample | 2010-01-12 | The invention relates to a device for measuring at least one parameter of an arterial blood sample, including a flow sensor having standardized connecting elements which are connected to the inlet and the outlet side of a measuring cell of the flow sensor, the measuring cell having at least one optochemical sensor element which can be brought in contact with the blood sample. A connector is removably placed on the flow sensor and includes at least one light source for exciting the optochemical sensor element and at least one photodetector for receiving the measurement radiation of the optochemical sensor element. An electronic module has an electric connecting line to the connector and contacts the at least one light source and the at least one photodetector, the flow sensor being connectible to the standardized connection of an arterial catheter via the connecting element on the inlet side and to the standardized connection of an arterial infusion set via the connection on the outlet side. | 1. A device for measuring at least one parameter of an arterial blood sample, the device comprising: a disposable flow-through sensor including a measuring cell configured to receive the arterial blood sample; wherein the measuring cell is detachably connected between an inlet standardized connecting element and an outlet standardized connecting element of the flow-through sensor;at least one optochemical sensor element within the measuring cell that contacts the arterial blood sample received by the measuring cell;a reusable connector, which can be detachably plugged externally onto the flow-through sensor including the measuring cell containing the at least one optochemical sensor element, the connector including at least one light source for excitation of the optochemical sensor element and at least one photodetector for receiving the measurement radiation of the optochemical sensor element, wherein the at least one light source and the at least one photodetector of the connector do not come in contact with the received arterial blood sample when the connector is plugged onto the flow-through sensor,an electronic module with an electrical connecting line to the connector, the module in contact with the at least one light source and the at least one photodetector,the inlet standardized connecting element coupled to an inlet side of the measuring cell for removable connection to a standardized fitting of an arterial catheter; andthe outlet standardized connecting element coupled to an outlet side of the measuring cell for removable connection to a standardized fitting of an arterial infusion set. 2. The device according to claim 1, wherein the electronic module is provided with an electrical connecting line or with a wireless link to an evaluation and display unit. 3. The device according to claim 1, wherein the electronic module is integrated in an evaluation and display unit. 4. The device according to claim 1, wherein a piece of flexible tubing is provided between either the connecting element on the inlet side or the connecting element on the outlet side of the flow-through sensor and the measuring cell to relieve the arterial catheter from mechanical load. 5. The device according to claim 1, wherein the connector has a clamp which grips the flow-through sensor in a mechanically stable way. 6. The device according to claim 1, further comprising an optical measuring element in the measuring cell of the flow-through sensor, which on contact with the blood sample emits a starting signal for activating parameter measurement. 7. The device according to claim 6, wherein the optical measuring element is configured to generate a warning signal when the blood sample enters the flow-through sensor by mistake. 8. The device according to claim 1, further comprising a manually actuated aspiration piston of the arterial infusion set configured to aspirate the blood sample into the measuring cell of the flow-through sensor. 9. The device according ... | SMART MEDICAL SOLUTIONS GMBH | A61B005/1455 G01N021/77 A61B005/155 A61B005/145 G01N021/80
US09078608 | B2 | 2015-07-14 | System and methods for processing analyte sensor data for sensor calibration | 2012-07-13 | Systems and methods for processing sensor analyte data are disclosed, including initiating calibration, updating calibration, evaluating clinical acceptability of reference and sensor analyte data, and evaluating the quality of sensor calibration. The sensor can be calibrated using a calibration set of one or more matched sensor and reference analyte data pairs. Reference data resulting from benchtop testing an analyte sensor prior to its insertion can be used to provide initial calibration of the sensor data. Reference data from a short term continuous analyte sensor implanted in a user can be used to initially calibrate or update sensor data from a long term continuous analyte sensor. | 1. A system for calibrating an analyte sensor, comprising: a sensor data receiving module configured to receive sensor data from a first continuous analyte sensor and a second continuous analyte sensor; anda processor module in data communication with the sensor data receiving module, the processor module configured to calibrate the sensor data from the second continuous analyte sensor using the sensor data from the first continuous analyte sensor,wherein the first continuous analyte sensor and the second continuous analyte sensor are identical transcutaneous sensors. 2. The system of claim 1, wherein the first analyte sensor and the second analyte sensor are each glucose sensors. 3. The system of claim 1, wherein the sensor data from the first analyte sensor comprises at least one sensor data point, wherein the sensor data from the second analyte sensor comprises at least one sensor data point, and wherein calibrating the sensor data from the second continuous analyte sensor further comprises forming at least one matched data pair by matching at least one sensor data point from the first analyte sensor to at least one sensor data point from the second analyte sensor and forming a calibration set comprising at least one matched data pair. 4. The system of claim 1, wherein each of the first analyte sensor and the second analyte sensor have a predefined lifespan in the range of one hour to three weeks. 5. The system of claim 1, wherein each of the first analyte sensor and the second analyte sensor have a predefined lifespan greater than three weeks. 6. A system for calibrating an analyte sensor, comprising: a reference data receiving module configured to receive reference data from a non-continuous reference source;a sensor data receiving module configured to receiving sensor data from a first transcutaneous continuous analyte sensor and a second transcutaneous continuous analyte sensor; anda processor module in data communication with the reference data receiving module and the sensor data receiving module, the processor module configured to calibrate the sensor data from the first transcutaneous continuous analyte sensor using the reference data, and calibrate the sensor data from the second transcutaneous continuous analyte sensor using the calibrated sensor data from the first transcutaneous continuous analyte sensor. 7. The system of claim 6, wherein the non-continuous reference source is a blood glucose monitor. 8. The system of claim 6, wherein the non-continuous reference source is an in-vitro calibration. 9. The system of claim 6, wherein the processor module is further configured to: construct a first curve from the sensor data from the first transcutaneous continuous analyte sensor; andconstruct a second curve from the sensor data from the second transcutaneous continuous analyte sensor,wherein calibrating the sensor data from the second transcutaneous continuous sensor comprises matching the first curve with the second curve. 1... | DexCom, Inc. | A61B005/145 A61B005/1473 A61B005/00 A61B005/1486 A61B005/1495
US09078587 | B2 | 2015-07-14 | Method and apparatus for photomagnetic imaging | 2012-10-17 | A method for photomagnetic imaging of tissue includes the steps of heating the tissue using light; measuring a change in temperature of the tissue with magnetic resonance thermometry; and creating an optical property map from the measured change in temperature. An apparatus for performing photomagnetic imaging of tissue which includes a light source to heat the tissue, a magnetic resonance imaging system to measure a change in temperature of the tissue, and a data processor to generate an optical property map from the measured change in temperature. An optical property map of tissue photomagnetic imaging of tissue produced by: heating the tissue using light; measuring a change in temperature of the tissue with magnetic resonance thermometry; and creating an optical property map from the measured change in temperature. | 1. A method for photomagnetic imaging of tissue comprising: heating the tissue using light;measuring a change in temperature of the tissue with magnetic resonance thermometry;creating an optical property map of at least one optical coefficient from the measured change in temperature; anddetermining an estimated tissue concentration of at least one of oxyhemoglobin, deoxyhemoglobin, fat, and water from the at least one optical coefficient. 2. The method of claim 1 further comprising injecting one or more temperature sensitive optical contrast agents into the tissue. 3. The method of claim 2 wherein creating an optical property map from the measured change in temperature comprises creating an optical property map based on a measure of the distribution of the injected temperature sensitive optical contrast agent. 4. The method of claim 2 further comprising evaluating the effectiveness of one or more of the temperature sensitive optical contrast agents. 5. The method of claim 1 wherein heating the tissue using light comprises heating the tissue with laser light incident upon the tissue. 6. The method of claim 1 wherein heating the tissue using light comprises heating the tissue using a continuous wave laser incident upon the tissue. 7. The method of claim 1 wherein heating the tissue using light comprises heating the tissue using laser light incident upon tissue by delivery through a flexible illuminating optical fiber. 8. The method of claim 1 wherein heating the tissue using light comprises heating the tissue using laser light delivered by a flexible illuminating optical fiber adapted to be inserted into a body cavity. 9. The method of claim 1 further comprising recovering absorption and scattering coefficients using a finite element-based inverse problem. 10. The method of claim 1 wherein creating an optical property map from the measured change in temperature comprises creating an absorption map or scattering map from the measured change in temperature. 11. The method of claim 1 further comprising using the estimated tissue concentration to diagnose a disease or to evaluate a therapeutic treatment response. 12. The method of claim 11 wherein using the estimated tissue concentration to diagnose a disease comprises using the estimated tissue concentration to diagnose a cancer which is determined as benign or malignant based on the determined data. 13. The method of claim 1 further comprising determining a metabolic property of tissue from the determined estimated tissue concentration. 14. An apparatus for performing photomagnetic imaging of tissue comprising: a light source to heat the tissue;a magnetic resonance imaging system to measure a change in temperature of the tissue; anda data processor to generate an optical property map of at least one optical coefficient from the measured change in temperature and to determine an estimated tissue concentration of at least one of oxyhemoglobin, deoxyhemoglobin, fat, and water from the at le... | The Regents of the University of California | A61B005/055 A61B005/01 A61B005/00 G01R033/48
US09078575 | B2 | 2015-07-14 | Heartbeat categorization | 2014-03-19 | An automatic method for categorizing heartbeats using two or more selected ECG signals, the method comprising, when a heartbeat has been detected, the steps of: (a) determining a signal velocity for each selected signal at a categorization fiducial time tC within the detected heartbeat; (b) forming a vector F(tC) having as its components the velocities of each of the selected signals at time tC; (c) determining the angle between the vector F(tC) and a previously-stored template vector; (d) comparing the angle with a threshold angle; and (e) if the angle is less than the threshold angle, categorizing the heartbeat as similar to a heartbeat which corresponds to the template vector. | 1. An automatic method for categorizing heartbeats, the method comprising, when a heartbeat has been detected, the steps of: sensing two or more selected ECG signals with electrodes; andautomatically processing the ECG signals with a programmable processor configured to: determine a signal velocity for each selected signal at a categorization fiducial time tC within the detected heartbeat;form a vector F(tC) the components of which are the velocities of each of the selected signals at the time tC;determine the angle between the vector F(tC) and a previously-stored template vector;compare the angle with a threshold angle; andcategorize the heartbeat as similar to a heartbeat which corresponds to the template vector when the angle is less than the threshold angle. 2. The automatic heartbeat categorization method of claim 1 wherein the angle determination and comparison include the steps of: computing a squared vector magnitude SVMC as the dot product F(tC)·F(tC),computing the dot product DPq of F(tC) with a template vector Fq;computing a squared vector magnitude SVMq as the dot product Fq·Fq;computing a signed squared cosine difference angle SCDAq as SCDAq=sgn(DPq)*DPq*DPq/(SVMC*SVMq); andcomparing SCDAq with a squared cosine threshold SCL. 3. The automatic heartbeat categorization method of claim 2 further including comparing the vector F(tC) with each of a plurality of template vectors to determine if the vector F(tC) is within the threshold angle of any of the plurality of template vectors. 4. The automatic heartbeat categorization method of claim 3 wherein when the angle between the vector F(tC) and more than one of the plurality of template vectors is less than the threshold angle, categorizing the heartbeat as similar to a heartbeat which corresponds to the template vector having the smallest angle between itself and the vector F(tC). 5. The automatic heartbeat categorization method of claim 4 wherein when the angle between the vector F(tC) and each of the plurality of template vectors is greater than or equal to the threshold angle, adding a template vector equal to the vector F(tC) to the plurality of template vectors. 6. The automatic heartbeat categorization method of claim 4 wherein the patient is in a non-sedated state and further including the step of providing interventional treatment to the patient in a sedated state based on heartbeats categorized while the patient was in the non-sedated state. 7. The automatic heartbeat categorization method of claim 1 further including comparing the vector F(tC) with each of a plurality of template vectors to determine if the vector F(tC) is within the threshold angle of any of the plurality of template vectors. 8. The automatic heartbeat categorization method of claim 7 wherein when the angle between the vector F(tC) and more than one of the plurality of template vectors is less than the threshold angle, categorizing the heartbeat as similar to a heartbeat which corresponds to the template... | APN Health, LLC | A61B005/04 A61B005/0456 A61B005/0452
US09364185 | B2 | 2016-06-14 | Low energy wireless communication systems and methods for medical devices | 2014-01-15 | A method performed by a medical device for transmitting data packets includes: removing select data fields from a data packet defined in accordance with IEEE standard 11073 to form a modified data packet; determining a length of the modified data packet; determining whether the length of the modified data packet is greater than a predetermined maximum length of data packets under the Bluetooth low energy protocol, as defined in Bluetooth Core Specification version 4.0 or higher; when the length of the modified data packet is greater than the predetermined maximum length of data packets defined under the Bluetooth low energy protocol, partitioning the modified data packet into a plurality of individual data packets, wherein each of the individual data packets includes a portion of the modified data packet; and transmitting the individual data packets via an antenna in accordance with the Bluetooth low energy protocol. | 1. A method performed by a medical device for transmitting data packets using a communication protocol defined in accordance with the Bluetooth low energy protocol, the method comprising: removing select data fields from a data packet defined in accordance with IEEE standard 11073-20601 to form a modified data packet;determining a length of the modified data packet;determining whether the length of the modified data packet is greater than a predetermined maximum length of data packets under the Bluetooth low energy protocol, as defined in Bluetooth Core Specification version 4.0;when the length of the modified data packet is greater than the predetermined maximum length of data packets defined under the Bluetooth low energy protocol, partitioning the modified data packet into a plurality of individual data packets, wherein each of the individual data packets includes a portion of the modified data packet; andtransmitting the individual data packets via an antenna in accordance with the Bluetooth low energy protocol. 2. The method of claim 1 wherein the select data fields includes a header field. 3. The method of claim 1 wherein removing select data fields from the data packet defined in accordance with IEEE standard 11073 includes removing a data field that includes error detecting code data. 4. The method of claim 3 further comprising: calculating new error correcting code data after the removal of the select data fields; andstoring the new error correcting code data in the modified data packet. 5. The method of claim 3 wherein the error detecting code data includes data for a cyclical redundancy check. 6. The method of claim 1 further comprising: determining a total number of individual data packets based on the length of the modified data packet and the predetermined maximum length of data packets defined under the Bluetooth low energy protocol; andpartitioning the modified data packet into the total number of individual data packets. 7. The method of claim 6 further comprising determining the total number of individual data packets by dividing the length of the modified packet by the predetermined maximum length and rounding the result up to the nearest integer. 8. The method of claim 6 wherein partitioning the modified data packet further comprises appending each of the plurality of individual data packets with an indicator of the total number of individual data packets and a transmission order indicator. 9. The method of claim 1 further comprising leaving data from other, non-removed fields of the data packet defined in accordance with IEEE standard 11073 unchanged to form the modified data packet. 10. The method of claim 1 wherein the data packet includes code for commanding another medical device to perform a function. 11. The method of claim 1 wherein the data packet includes one or more measurements taken by the medical device. 12. The method of claim 1 wherein the data packet includes code for a response to a command receive... | Roche Diabetes Care, Inc. | A61B005/00 H04W004/00 H04L001/00
US09943248 | B2 | 2018-04-17 | Electronic device, control method, and control program | 2013-06-21 | According to one of aspects, an electronic device used for a phone call includes: a sound input unit to which a sound is input during a phone call; and a sensor that is provided near the sound input unit and detects a substance contained in a gas. | 1. An electronic device for a phone call, the electronic device comprising: a sound input unit configured to receive a sound during a phone call; a first sensor provided near the sound input unit and configured to detect a substance contained in a first gas; and a second sensor configured to detect the substance contained in a second gas, and a controller configured to remove an influence of the substance contained in the second gas from a detection result of the first sensor based on a detection result of the second sensor, wherein the second sensor is provided on a face, of predetermined faces of the electronic device, different from a face where the first sensor is provided. 2. The electronic device according to claim 1, further comprising a housing provided with an opening configured to capture the sound during the phone call, wherein the sound input unit and at least one of the first and second sensors are provided at positions opposite to the opening of the housing. 3. The electronic device according to claim 2, wherein the first sensor is configured to detect the substance contained in the first gas introduced from the opening. 4. The electronic device according to claim 2, wherein the first sensor is provided in the opening adjacent to the sound input unit. 5. The electronic device according to claim 1, wherein the first sensor is provided on a side where the sound input unit is provided. 6. The electronic device according to cairn 5, wherein at least one of the first and second the sensors is provided at an end of the electronic device. 7. The electronic device according to claim 1, wherein the first sensor is provided to the face adjacent to a face where the sound input unit is provided. 8. The electronic device according to claim 1, wherein the first sensor is formed as a component integrated with the sound input unit. 9. The electronic device according to claim 1, wherein the second sensor is configured to detect the substance contained in the second gas around the electronic device. 10. The electronic device according to claim 1, wherein the first gas in which the substance is detected by the first sensor is a first gas in which the breath of the user of the electronic device and the gas around the electronic device are nixed. 11. An electronic device for a phone call, the electronic device comprising: a first sensor configured to detect a substance contained in a first gas; a sound input unit configured to receive a sound from a user during a phone call; and a controller configured to activate the first sensor when a phone call function is in execution, wherein when a phone call in response to an outgoing call is started by the phone call function, the controller is configured to activate the first sensor when a sound pressure of the sound received at the sound input unit reaches a certain value or higher after establishment of a telephone connection corresponding to the outgoing call. 12. The electronic device according ... | KYOCERA CORPORATION | H04M003/00 A61B005/08 G01N033/497 H04M001/725 A61B005/00 H04M001/21 H04M001/03 H04M001/60
US10585484 | B2 | 2020-03-10 | Apparatus, system, and method for transferring data from a terminal to an electromyography (EMG) device | 2013-12-30 | An apparatus, a system, and a method for transferring data from a terminal to an Electromyography (EMG) device are provided. The method includes detecting a user motion, determining whether the user motion corresponds to a motion associated with requesting data to be transferred from the source terminal to the EMG device, and if the user motion corresponds to a motion associated with requesting data to be transferred to from the source terminal to the EMG device, transmitting to the source terminal a request for the data according to the user motion. | 1. A method for transferring data from a source terminal to an Electromyography (EMG) device, the method comprising: receiving from a sensor using at least one processor of the EMG device, sensor data based on detected electric signals corresponding to a motion of an arm, a hand, or a finger;establishing a connection with the source terminal via a transceiver of the EMG device when the source terminal is within a predetermined distance from the EMG device, the predetermined distance based on an indication that a signal strength of the source terminal is above a threshold;determining whether the sensor data indicating the motion matches, within a first predefined confidence interval, a first motion of a plurality of motions, the first motion indicating a request to transfer data between the source terminal and the EMG device;in response to determining that the sensor data indicating the motion matches the first motion, transmitting to the source terminal a first message requesting set of data from the source terminal, wherein the set of data is identified by a user of the source terminal according to a first input operatively input to the source terminal;after transmitting the first message, receiving from the source terminal the set of data transmitted by the source terminal; andreproducing at least a portion of the set of data via a display;wherein the connection is established with the source terminal based on a gesture detected at the source terminal. 2. The method of claim 1, further comprising: determining whether the sensor data indicating the motion matches, within a second predefined confidence interval, a second motion of the plurality of motions; andin response to determining that the sensor data indicating the motion matches the second motion, reproducing, by the EMG device, the set of data according to the second motion. 3. The method of claim 2, wherein the reproducing of the set of data according to the second motion comprises: playing back the set of data when the data corresponds to media content. 4. The method of claim 2, wherein the reproducing of the set of data according to the second motion comprises: displaying the set of data on a screen operatively connected to the EMG device. 5. The method of claim 1, further comprising: determining whether the sensor data indicating the motion matches, within a second predefined confidence interval, a second motion of the plurality of motions;determining whether the second motion corresponds to a preconfigured function; andin response to determining that the second motion corresponds to the preconfigured function, performing the preconfigured function. 6. The method of claim 5, wherein, when the preconfigured function corresponds to a function for transferring a second set of data from the EMG device to a target terminal, the method further comprises: transferring the second set of data to the target terminal, wherein the second set of data is identified by the user of the source te... | Samsung Electronics Co., Ltd. | G06F003/01 A61B005/0488 A61B005/00 G16H040/63
US09795315 | B2 | 2017-10-24 | Catheter system for mapping of the left atrium, right atrium and coronary sinus | 2014-01-28 | A pair of new catheters designed to be deployed as a catheter system to allow a simultaneous acquisition of electrograms from widely dispersed electrodes in the left atrium, right atrium, and coronary sinus. The first catheter is the spiral globe catheter which has the primary shape of a spiral globe and has additional modifications to facilitate safe entry into the left atrium, to orient the primary axis of the spiral globe toward the mitral valve, and to maximize contact of electrodes to multiple areas of the left atrium. The second catheter is the right atrial and coronary sinus catheter (RA-CS catheter) which allows for electrogram acquisition from the length of the coronary sinus and dispersed areas of the right atrium. The catheter system is designed to provide adequate electrode sensor information so that panoramic mapping of the both atria and the coronary sinus may be performed. | 1. A medical device, comprising: a handle portion comprising an actuator; anda catheter comprising a proximal end, a distal end and intermediate section therebetween, the catheter being coupled to the handle portion at the proximal end, the distal end of the catheter including a shape comprising a plurality of sequential loops around a central rotational axis, wherein the shape at the distal end of the catheter is a spiral globe shape, each of the plurality of sequential loops including a plurality of sensors, wherein the distal end comprises a shaft, the shaft comprising an actuator wire and one of a metal alloy strip or a metal alloy filament, wherein the actuator is configured to place tension on the actuator wire and the metal alloy strip or metal alloy filament acts as a compression element when tension is applied, such that the diameter of each of the sequential loops of the spiral globe is reduced to maintain the spiral globe shape,wherein the catheter further includes a tip portion that is distal to the shape comprising a plurality of sequential loops, andwherein the tip portion contains an electrode that serves as a unipolar reference. 2. The medical device of claim 1, wherein the plurality of sensors are one of electrodes for recording electrical signals from a heart or magnet sensors for use with a three-dimensional mapping system for recording a position of the catheter. 3. The medical device of claim 1, wherein the tip portion is distal to the spiral globe shape and is deflected at an angle of substantially 90 degrees with respect to a spiral globe surface of the spiral globe shape and oriented toward the center of the globe shape. 4. The medical device of claim 1, wherein the plurality of sequential loops have a constant rate of change of latitude versus longitude such that equidistant loops are formed. 5. The medical device of claim 1, wherein the distal end further includes a mitral valve region that is proximal to the plurality of sequential loops, the mitral valve region including a further plurality of sensors and being shaped to contact a circumference of a mitral valve of a heart. 6. The medical device of claim 1, wherein the distal end further includes preshaped curves to orient the central rotational axis toward a mitral valve relative to a inter-atrial septum and a shaft axis of the catheter. 7. The medical device of claim 1, wherein the proximal end of the catheter is coupled to the actuator such that a diameter of the plurality of sequential loops is controllable by the actuator. 8. The medical device of claim 1, wherein the plurality of sequential loops for a shape that comprises one of a spherical shape, a cylindrical shape, a rounded cylindrical shape, a conical shape, or a rounded conical shape. 9. The medical device of claim 1, wherein the plurality of sensors are positioned on the plurality of sequential loops such that the plurality of sensors form equal sized triangles. 10. The medical device of claim 9,... | - | A61B005/05 A61B005/0408 A61B005/00 A61B005/042 A61B005/06
US09269251 | B2 | 2016-02-23 | Medical data transport over wireless life critical network | 2014-12-19 | A communicator facilitates communications with a remote server via a wireless network supporting a plurality of disparate data transport mechanisms having differing characteristics. A processor coupled to memory is disposed in a communicator housing, which is configured for portability. The memory stores wireless radio firmware and data transfer instructions that are executable by the processor for transferring data to the remote server in accordance with a priority level. The priority level is based in part on criticality of the data and the communicator status. A radio disposed in the housing effects communications via the wireless network in accordance with the firmware. A power source in the housing supplies power for communicator components. The processor executes program instructions for selecting a data transport mechanism among the plurality transport mechanisms based on the priority level, and transmits the data via the wireless network via the radio using the selected transport mechanism. | 1. A communicator configured to facilitate communications with a remote server, the communicator comprising: a processor;memory coupled to the processor, wherein the memory stores firmware and data transfer instructions, the data transfer instructions executable by the processor for transferring data to the remote server in accordance with a priority level;a communications module configured to effect communications with the remote server using each of a plurality of communications protocols, in accordance with program instructions of the firmware executable by the processor; andthe processor configured to execute program instructions for selecting a communications protocol from the plurality of communications protocols based at least in part on the priority level and transmitting the data to the remote server using the selected transport mechanism via the communications protocol. 2. The communicator of claim 1, wherein the processor is further configured to implement control logic to determine communications protocols available to it from the plurality of communications protocols and execute program instructions for selecting a communications protocol from the plurality of communications protocols based on the communications protocols available to it. 3. The communicator of claim 1, wherein the communicator is configured to receive the priority level from a medical device. 4. The communicator of claim 1, wherein the data comprises clinician requested data. 5. The communicator of claim 1, wherein the data comprises specified patient data. 6. The communicator of claim 1, wherein the data comprises specified clinical event data. 7. The communicator of claim 1, wherein the data comprises specified arrhythmia data. 8. The communicator of claim 1, wherein the data comprises specified episode data. 9. The communicator of claim 1, wherein the communicator is configured to establish communications with a medical device, connect with the remote server, and determine if data is to be acquired from the medical device prior to establishing communications with the medical device. 10. The communicator of claim 1 further configured to receive pushed data from a medical device; and the communicator is configured to connect with the remote server in response to receiving the pushed data. 11. The communicator of claim 1, wherein the communicator is configured to transmit portions of the data to the remote server at different times based on priority levels associated with each portion of the data. 12. A communicator for facilitating communications with a remote server comprising: a processor coupled to memory, the memory storing;firmware executable by the processor; anda communications interface configured to effect communications with the remote server via each of a plurality of communications protocols in accordance with the firmware,wherein the processor is configured to receive first data to which a first priority level is assigned and execute program... | Cardiac Pacemakers, Inc. | G08B001/08 G08B021/02 A61N001/372 G06Q050/24 G08C017/02 A61B005/00 A61B005/0452 G06F019/00 H04L029/08 H04W012/04 H04W012/06
US09727699 | B2 | 2017-08-08 | Software tool for veterinarians | 2013-08-05 | A system and method for generating options for treatment options and pertinent disease information for treating an animal of a first species suffering from an ailment comprises receiving input data representative of a diagnosis of the ailment for the first species, retrieving from a memory at least one treatment protocol associated with the diagnosis as received, and outputting the retrieved at least one treatment protocol. The memory is populated with a plurality of diagnoses each associated with at least a corresponding one of a plurality of treatment protocols adapted for treating at least one animal species and at least one ailment. Each one of the plurality of treatment protocols is supported by evidence-based research. | 1. A computer-based decision support system for animals, the system comprising: a memory populated with: a plurality of diagnoses each associated with at least one of a plurality of species-specific treatment protocols each adapted for treating at least one animal species and at least one ailment; anda plurality of rules applicable to the plurality of diagnoses for identifying an appropriate treatment option,each one of the plurality of treatment protocols and each one of the plurality of rules supported by evidence-based research;a processor; andat least one application stored in the memory and comprising an inference engine, the at least one application executable by the processor configured to receive input data identifying a first species and representative of a diagnosis of a first ailment for the first species,retrieve, by the inference engine, from the memory the at least one treatment protocol associated with the diagnosis and the first species as received,select, by the inference engine, at least one rule from the plurality of rules based on the input data and apply, by the inference engine, the at least one rule to the at least one treatment protocol to identify treatment appropriate for treating the first species and the first ailment; andoutput the appropriate treatment as identified. 2. The system of claim 1, wherein the at least one application is executable for receiving medical data comprising at least one of a symptom, an affected body site, and a diagnostic test result, retrieving from the memory the plurality of diagnoses, comparing the received medical data to the plurality of diagnoses for establishing a tentative diagnosis for the animal, and outputting the tentative diagnosis. 3. The system of claim 2, wherein the at least one application is executable for receiving the input data indicative of a validation of the tentative diagnosis. 4. The system of claim 1, wherein the memory is populated with at least one fuzzy rule having at least one instruction associated therewith and further wherein the at least one application is executable for applying fuzzy logic to execute the at least one instruction. 5. The system of claim 1, wherein the at least one application is executable for receiving the input data comprising at least one parameter selected from a group comprising of an age of the animal, a health condition of the animal, and a drug therapy currently prescribed to the animal, and further wherein the memory is populated with at least one exclusion rule applicable for excluding a selected one of the plurality of treatment protocols if the at least one parameter meets a predetermined criterion. 6. The system of claim 5, wherein the at least one application is executable for associating a risk with the selected one of the plurality of treatment protocols if the predetermined criterion is met and for outputting an alert indicative of the risk. 7. The system of claim 1, wherein the memory is populated with therapy infor... | TIMELESS VETERINARY SYSTEMS INC. | G06F019/00 G06Q010/10 A61B005/00
US10674920 | B2 | 2020-06-09 | Ultrasonic imaging | 2013-07-24 | A method of imaging a region of interest of a body, the body having sites outside the region which can produce image clutter. The method includes: generating a first pattern of vibration within the body to produce a localised first displacement at the region and localised first displacements at the clutter-producing sites; while the body undergoes the first displacements, generating ultrasound signals from the region, and detecting the ultrasound signals to generate a first image of the region; generating a second pattern of vibration within the body to produce a localised second displacement at the region and localised second displacements at the clutter-producing sites; while the body undergoes the second displacements, generating ultrasound signals from the region, and detecting the ultrasound signals to generate a second image of the region; and combining the first and second images to produce a third image of the region. The first and second vibration patterns are selected such that the first and second displacements combine in the production of the third image to reduce or eliminate the clutter in the third image relative to the clutter in the first and second images. | 1. A method of imaging a region of interest of a body, the body having sites outside the region which can produce image clutter, the method including: generating a first pattern of vibration within the body to produce a localized first displacement at the region and localized first displacements at the clutter-producing sites; while the body undergoes the first displacements, generating ultrasound signals from the region, and detecting the ultrasound signals to generate a first photoacoustic emission amplitude or ultrasound echo amplitude image of the region; generating a second pattern of vibration within the body to produce a localized second displacement at the region and localized second displacements at the clutter-producing sites; while the body undergoes the second displacements, generating ultrasound signals from the region, and detecting the ultrasound signals to generate a second photoacoustic emission amplitude or ultrasound echo amplitude image of the region; and combining the first and second images to produce a third photoacoustic emission amplitude or ultrasound echo amplitude image of the region; wherein the first and second vibration patterns are selected and the first and second images are combined in the production of the third image to reduce or eliminate the clutter in the third image relative to the clutter in the first and second images, and to produce the third image so that original amplitudes of the first and/or second images can be obtained from the third image. 2. A method according to claim 1, which is a method of photoacoustic imaging, the ultrasound signals being generated from the region by optically irradiating the region using light. 3. A method according to claim 1, in which the third image produced by combining the first and second images is a difference image. 4. A method according to claim 1, in which the first and the second images are each generated by combining a plurality of sequentially acquired image frames. 5. A method according to claim 4, wherein, during their sequential acquisition, the image frames of the first image are interleaved with the image frames of the second image. 6. A method according to claim 1, further including: generating one or more further patterns of vibration within the body to produce, for each further pattern, a localized further displacement at the region and localized further displacements at the clutter-producing sites;while the body undergoes the further displacements of each further vibration pattern, generating ultrasound signals from the region, and detecting the ultrasound signals to generate a respective further photoacoustic emission amplitude or ultrasound echo amplitude image of the region for each further vibration pattern; andcombining the one or more further images with the first and second images to produce the third image of the region. 7. A method according to claim 1, further including: measuring the vector(s) of the localized displacement(s) produced ... | THE INSTITUTE OF CANCER RESEARCH: ROYAL CANCER HOSPITAL UNIVERSITY OF BERN | A61B005/00 A61B008/08 A61B008/00 A61B008/02 G06T007/00
US10856747 | B2 | 2020-12-08 | Method and system for measuring heart rate in electronic device using photoplethysmography | 2014-12-31 | A method and a system for processing a heart rate (HR) in an electronic device are provided. The method includes detecting a photoplethysmography (PPG) signal, producing a first HR from the detected PPG signal, producing a second HR from the detected PPG signal, determining a resultant HR by analyzing the first HR and the second HR, and displaying the resultant HR. | 1. An electronic device comprising: an optical sensor configured to detect a photoplethysmography (PPG) signal;a processor configured to: produce a first heart rate (HR) and a second HR from the PPG signal,analyze the first HR and the second HR,compare an analyzed value with a threshold,determine, if the analyzed value is greater than the threshold, a resultant HR as the first HR, anddetermine, if the analyzed value is less than the threshold, the resultant HR as the second HR; anda display configured to display the resultant HR. 2. The electronic device of claim 1, wherein the optical sensor comprises: a light emitter configured to illuminate the skin with light to measure the PPG signal; anda light receiver configured to receive light from the skin, varied according to contraction and relaxation of the blood vessels. 3. The electronic device of claim 1, wherein the processor is further configured to: detect peaks of the PPG signal,determine a peak-to-peak interval (PPI) between the peaks, andproduce the first HR by using the PPI. 4. The electronic device of claim 1, wherein the processor further comprises a memory configured to store HR values corresponding to slopes of the PPG signal, andwherein the processor is further configured to: detect a slope of the PPG signal, anddetermine the first HR that is stored in the memory based on the measured slope. 5. The electronic device of claim 1, further comprising: a sensor configured to detect a state of the device;an adaptive filter configured to apply the state of the device; anda compensator configured to produce a compensated PPG by correcting the PPG signal by using the adaptive filter,wherein the processor is further configured to: analyze the compensated PPG, andcalculate the second HR based on the analysis. 6. The electronic device of claim 5, wherein the sensor comprises at least one of an acceleration sensor, a temperature sensor, and a luminance sensor. 7. The electronic device of claim 1, wherein the processor is further configured to: continue outputting the second HR after determining the resultant HR as the second HR, anddetermine the first HR as the resultant HR when a value of the PPG signal exceeds a threshold. | Samsung Electronics Co., Ltd. | A61B005/11 A61B005/0205 A61B005/00 A61B005/024
US09675518 | B2 | 2017-06-13 | Non-invasive methods for prevention, detection, treatment, and healing of neoplastic processes in humans | 2014-01-21 | The invention is a method consisting of stimulation of specific new acupuncture points to prevent, detect, treat and heal specific types of neoplastic process in humans. The specific acupuncture points used in the method of the invention have not been previously disclosed for the treatment of neoplastic processes. The treatments can be carried out by accredited practitioners in a clinical setting or by the patient her/himself at home. The stimulation can be provided by any of the known techniques used for stimulation of controlling points, including, but not limited to, traditional acupuncture needles, auto-injector needles, electric acupuncture, acupressure, lasers, acupuncture lasers, UV radiation, infra-red radiation, heat, magnets, moxibustion, and a combination of two or more of these techniques, for example, the use of both needles and laser acupuncture simultaneously in a single treatment session. The method of the invention is also used for detection and prevention of neoplastic process. | 1. A method for treating, by stimulation of specific acupoints, neoplastic processes that have previously been diagnosed in an organ in human patients who are or are not currently undergoing other treatment, said method comprising the steps of: a) generating a therapy protocol wherein the specific acupoints to be stimulated that are relevant for treatment of neoplastic processes occurring in specific organs are the acupoints A1 to A13 and B1 to B9 on the feet and hands of said patients;b) treating said patient in a series of treatment sessions comprised of stimulation of said specific acupoints, which are located on his/her hands and feet, wherein said stimulation can be provided by at least one of any stimulation means used to apply acupuncture therapy;c) applying known methods to evaluate the effect of the treatment on the neoplastic process; andd) adjusting said therapy protocol according to said evaluation of the progress;wherein the specific acupoints associated with the following organs are: i) bladder—A2=11/20 on the medial side of 1st metatarsal and B7=11/20 on the medial side of 5th metacarpal;ii) breast—A3=6/20 on the lateral side of 1st metatarsal;iii) cervix—B3=between the distal ⅔ and the proximal ⅓ on the lateral side of the proximal digital bone of the 4th digit;iv) kidney—A1=10/20 on the medial side of 1st metatarsal and B6=10/20 on the medial side of 5th metacarpal;v) large intestine—A12=12/20 on the medial side of 5th metatarsal and B8=12/20 on the medial side of 5th metacarpal;vi) liver—B1=10/20 on the medial side of 1st metacarpal;vii) lungs—B5=6/20 on the medial side of 5th metacarpal;viii) ovary—A10=10/20 on the medial side of 5th metatarsal;ix) pancreas—A5=9/20 on the lateral side of 1st metatarsal;x) prostata—A6=10/20 on the lateral side of 1st metatarsal and A11=11/20 on the medial side of 5th metatarsal and B4=11/20 on the lateral side of 4th metacarpal;xi) rectum—A13=14/20 on the medial side of 5th metatarsal and B9=14/20 on the medial side of 5th metacarpal;xii) small intestine—A8=8/20 on the medial side of 5th metatarsal;xiii) stomach—A4=8/20 on the lateral side of 1st metatarsal;xiv) testis—B2=11/20 on the medial side of 1st metacarpal;xv) thyroid—A7=4/20 on the medial side of 5th metatarsal; andxvi) uterus—A6=10/20 on the lateral side of 1st metatarsal and A9=10/20 on the medial side of 5th metatarsal and B4=11/20 on the lateral side of 4th metacarpal;wherein, said locations are expressed as the lengths of the bones, which are divided into twenty parts starting from the distal end and each of said acupoints is located within the indicated 20th part of said bone. 2. The method of claim 1, wherein: i) in step (a) said patient consults instructional material available to her/him and decides which of the specific acupoints should be stimulated and prepares a therapy protocol accordingly, without the assistance of her/his attending medical specialist or an accredited acupuncture practitioner;ii) in step (b) the treatmen... | Good-IP Limited | A61B019/00 A61H039/08 A61H039/00 A61H039/04 A61H039/06 A61B005/00 A61M005/42 A61M005/52 A61N002/00 A61N005/06 A61N002/06 A61N005/067
US20150196281 | A1 | 2015-07-16 | MEDICAL DATA PROCESSING DEVICE, MEDICAL DATA PROCESSING METHOD, AND ULTRASOUND DIAGNOSTIC DEVICE | 2013-08-02 | A medical data processing device classifies a tumor type by using a first numerical sequence indicating a time series variation of a feature value of a tumor region including a tumor. The first numerical sequence is obtained from echo signals obtained from a living organism after administration of a contrast agent. The medical data processing device includes a first classifier that extracts, from the first numerical sequence, a first numerical sequence portion of a classification interval having a predefined time period shorter than the entire time of the first numerical sequence and classifies the tumor type by using the first numerical sequence portion. | 1. A medical data processing device that classifies a tumor type by using a first numerical sequence indicating a time series variation of a feature value of a tumor region including a tumor, the first numerical sequence being obtained from echo signals obtained from a living organism after administration of a contrast agent, the medical data processing device comprising: a first classifier that extracts, from the first numerical sequence, a first numerical sequence portion of a classification interval having a predefined time period shorter than the entire time period of the first numerical sequence and classifies the tumor type by using the first numerical sequence portion. 2. The medical data processing device of claim 1, wherein: the classification interval is provided in a plurality,the first classifier classifies the tumor type by using the first numerical sequence portion of each classification interval and outputs a plurality of corresponding intermediate results, which each indicate a result of the first classifier classifying the tumor type, andthe medical data processing device further comprises a second classifier that classifies the tumor type by using the intermediate results and contribution ratios pre-associated with the classification intervals on a one-to-one basis. 3. The medical data processing device of claim 2, wherein the second classifier, for each classification interval, calculates a multiplication result by multiplying the intermediate result of the classification interval by the contribution ratio pre-associated with the classification interval, calculates a multiplication sum by summing all the multiplication results, and classifies the tumor type based on the multiplication sum. 4. The medical data processing device of claim 1, wherein the feature value is a difference between intensity of the tumor region and a parenchymal region that does not include the tumor. 5. The medical data processing device of claim 1, wherein: the first classifier acquires a second numerical sequence indicating a time series variation of a feature value of a parenchymal region that does not include the tumor and classifies a perfusion start time of the contrast agent from the second numerical sequence, andthe classification interval is a time interval predefined by using the perfusion start time as a reference time. 6. The medical data processing device of claim 1, wherein the first classifier classifies the tumor type based on which is greater out of an average value of the first numerical sequence portion included in the classification interval and a preset threshold. 7. The medical data processing device of claim 1, wherein the first classifier classifies the tumor type based on which is greater out of a time change value of the first numerical sequence portion included in the classification interval and a preset threshold. 8. The medical data processing device of claim 1, further comprising: a display that displays the tumor typ... | KONICA MINOLTA, INC. | A61B008/08 A61B008/00 A61B005/00
US20150185298 | A1 | 2015-07-02 | METHOD OF ESTIMATING SPECIFIC ABSORPTION RATE | 2013-06-05 | The invention describes a method that provides a practical means of accurately estimating the electromagnetic fields and therefore the SAR (specific absorption rate) distributions of a subject in magnetic resonance imaging (MRI) scan. The disclosed method consists of several steps. If the coil information is unavailable during the patent imaging, the first step, generally performed before patient (or target) imaging, estimates the geometry of the radiofrequency (RF) coils. The second step estimates the patient-specific tissue volumes by deforming an appropriate reference with known tissue distribution from a database to the said target. Finally, the electromagnetic fields and the SAR distributions are calculated using numerical methods performed on the accurately estimated RF coils and patient-specific tissue volumes. The proposed method can be used for safe, accurate MR imaging at any magnetic field strengths, particular suitable for high-field applications. | 1-10. (canceled) 11. A method of estimating specific absorption rate including the steps of: estimating a geometry of radio frequency transmitter and/or receiver coils;estimating a patient-specific tissue volume by deforming an appropriate reference volume with tissue distribution calculated from pre-scan data using a non-linear registration method; andcalculating specific absorption rate from the geometry and patient-specific tissue volume using; SAR=σ¦E¦2/ρE denotes the normalized root mean square (rms) values of the combined electric field as derived from finite difference time domain calculations. 12. The method of claim 11 wherein the step of estimating the geometry includes using an inverse field-based approach to estimate the geometry from magnetic resonance image or images of homogeneous phantom or phantoms. 13. The method of claim 11 wherein the step of estimating the geometry includes calculating an estimated geometry from manufacturer supplied data. 14. The method of claim 11 wherein the non-linear registration method includes selecting from a database of magnetic resonance reference images a suitable reference for the target according to physiological conditions of the target. 15. The method of claim 14 wherein the physiological conditions are selected from one or more of: gender, age, health. 16. The method of claim 11 wherein the step of estimating a patient-specific tissue volume includes deforming an appropriate reference with known tissue distribution data. 17. The method of claim 16 wherein the known tissue distribution data is obtained from a database of known tissue distribution data. 18. The method of claim 17 wherein the database contains a plurality of reference volume images of various body parts, imaging sequence, resolutions and subject conditions, each of which is accompanied by its corresponding tissue volumes, which can be derived from segmenting a series of images of various modalities, including T1-, T2- and proton density-weighted MRI, MR angiography (MRA) and computed tomography (CT). 19. The method of claim 1 wherein the step of calculating electromagnetic field distributions uses a finite difference time domain method. 20. The method of claim 14 wherein the database contains a plurality of reference volume images of various body parts, imaging sequence, resolutions and subject conditions, each of which is accompanied by its corresponding tissue volumes, which can be derived from segmenting a series of images of various modalities, including T1-, T2- and and proton density-weighted MRI, MR angiography (MRA) and computed tomography (CT). 21. A method of estimating specific absorption rate including the steps of: estimating a geometry of radio frequency transmitter and/or receiver coils;estimating a patient-specific tissue volume by deforming an appropriate reference volume with known tissue distribution; andcalculating electromagnetic field distributions and specific absorption rate from the geometry an... |  | G01R033/28 G01R033/58 A61B005/055
US20150208967 | A1 | 2015-07-30 | Biological Information Measurement Device And Pulse Oximeter | 2013-07-18 | The biological information measurement device includes a body part and a wearable part that is fixed on the body part and is to hold a finger of a living body. The biological information measurement device includes a light source unit and a light receiving unit that are arranged so as to oppose each other with the finger therebetween when the finger is held by the wearable part. The body part includes a power supply unit and an electric circuit that includes a signal processing unit. The signal processing unit acquires a digital value concerning a pulse wave from a signal output from the light receiving unit by the light receiving unit receiving light emitted from the light source unit and passing through the finger. A first length of the body part in a longitudinal direction is greater than a second length of the wearable part in the longitudinal direction. | 1. A biological information measurement device comprising: a body part; anda wearable part that is fixed on the body part and is to hold a finger of a living body, whereinthe biological information measurement device includes a light source unit and a light receiving unit that are arranged so as to oppose each other with said finger therebetween when said finger is held by said wearable part,said body part includes an electric circuit and a power supply unit, the electric circuit including a signal processing unit,said signal processing unit acquires a digital value concerning a pulse wave from a signal output from said light receiving unit, the signal being output by said light receiving unit receiving light that is emitted from said light source unit and passes through said finger, anda first length of said body part in a longitudinal direction of the body part is greater than a second length of said wearable part in the longitudinal direction. 2. The biological information measurement device according to claim 1, wherein said wearable part is provided so as to hold said finger in a state in which said finger extends along the longitudinal direction of said body part. 3. The biological information measurement device according to claim 1, wherein a center position of said wearable part in said longitudinal direction is offset, from a center position of said body part in said longitudinal direction, in one direction toward one end portion of said body part in said longitudinal direction. 4. The biological information measurement device according to claim 1, wherein said first length is at least twice said second length. 5. The biological information measurement device according to claim 1, wherein said second length is smaller than a third length from a tip end portion to a distal interphalangeal joint of said finger. 6. The biological information measurement device according to claim 5, wherein a mark that indicates a position, in the longitudinal direction of said body part, at which said finger is to be placed when said finger is held by said wearable part is provided. 7. The biological information measurement device according to claim 1, wherein said wearable part includes an elastic body that has elasticity to hold said finger. 8. The biological information measurement device according to claim 1, wherein said wearable part includes a ring part that has an insertion hole into which said finger is inserted in one direction toward one end portion of said body part in said longitudinal direction. 9. The biological information measurement device according to claim 8, wherein said ring part is deformed by elasticity in a direction in which said insertion hole closes. 10. The biological information measurement device according to claim 8, wherein said wearable part includes a stopper part that is provided at one end portion of said insertion hole in said one direction. 11. The biological information measurement device according to claim ... |  | A61B005/1455 A61B005/00 A61B005/024
US20150182159 | A1 | 2015-07-02 | METHOD AND APPARATUS FOR DETERMINING FLOW RATES OF EXCRETED OR SECRETED BODY FLUIDS | 2015-03-10 | The invention relates to an apparatus and method to determine and monitor the flow rates and volume of fluids excreted or secreted by the body.;The invention achieves the above objects by providing an apparatus comprising; a measuring unit comprising a conduit made of a material having a low thermal conductivity and supporting at least two thermistors; an upstream thermistor serving as a compensation thermistor and a downstream thermistor located as far downstream as possible from said upstream thermistor and pre-heated to and kept at pre-defined temperature which is warmer than the fluid temperature to be metered; andmeans for applying small electric voltages to the thermistors to enable generation of an electric signal; anda control and display unit being operatively connected to the measuring unit. | 1. An apparatus for determining the flow rate and amount of a selected secreted or excreted body fluid, comprising: a) a measuring unit comprising a conduit made of a material having a low thermal conductivity and supporting at least two thermistors; an upstream thermistor serving as a compensation thermistor and a downstream thermistor located as far downstream as possible from said upstream thermistor and pre-heated to a temperature which is warmer than the fluid temperature to be metered;b) means for applying a constant small electric voltages to said thermistors to enable generation of an electric signals, said signals flowing through said upstream thermistor being sufficiently low to prevent substantial heating of said thermistor; andc) a control and display unit being operatively connected to said measuring unit, said control unit including means for calculating the difference between the electrical resistance of said upstream and said downstream thermistors and then calculating the flow rate based on the electrical signal difference being a function of the body fluid flow rate and then calculating the accumulated amount of fluid based on the internal cross section of said conduit in which said fluid flows; and comprising a display for displaying the flow rate (optionally) and displaying the accumulating volume of body fluid being metered. 2. The apparatus as claimed in claim 1, further comprising a heating element, thermally coupled to said downstream thermistor and distant from said upstream compensation thermistor, said heating element heating said downstream thermistor and maintaining said downstream thermistor in a pre-defined temperature range. 3. The apparatus as claimed in claim 1, further comprising a heating element, thermally coupled to said downstream thermistor and distant from said upstream compensation thermistor, said thermistors and heating element being supplied with a fixed constant regulated level of electric power. 4. The apparatus as claimed in claim 2 wherein said heating element has a low electrical resistance and is powered by a low voltage power supply, the combination of which is sufficient to maintain said downstream thermistor at said constant pre-defined temperature. 5. The apparatus as claimed in claim 2, wherein said heating element is thermally coupled to said downstream thermistor by means of a heat conducting material. 6. The apparatus as claimed in claim 1 wherein said connector means for interconnecting said control and display unit to said measuring unit comprises a connection selected from the group comprising electronic circuitry, a data and power communication cable, and an electromagnetic transmitter/receiver. 7. An apparatus for determining the flow rate and amount of milk passing from the breast of a woman to a baby, comprising a) a measuring unit having a short conduit containing at least two thermistors as claimed in claim 1;b) an adaptor arranged to fit and retain contact with the nipple ... |  | A61B005/00 G01F001/69
US09072482 | B2 | 2015-07-07 | Method and apparatus for automatic seizure monitoring | 2010-09-16 | Method, apparatus and computer program product for monitoring seizure activity in brain are disclosed. At least one parameter set sequence is derived from brain wave signal data obtained from a subject, wherein each parameter set sequence comprises sequential parameter sets and each parameter set comprises values for at least two signal parameters, the values being derived from the brain wave signal data. A path formed by each of the at least one parameter set sequence in a parameter space is determined, thereby to obtain at least one path. The parameter space is defined by the at least two signal parameters. At least one evolution indicator is calculated, each evolution indicator quantifying the evolution occurred in respective path formed in a given time period in the parameter space. The at least one evolution indicator is then employed to produce an indication of seizure activity in the brain wave signal data. | 1. A method for monitoring seizure activity in brain, the method comprising: acquiring brain wave signal data from a subjectderiving at least one parameter set sequence from the brain wave signal data obtained from the subject, wherein each parameter set sequence comprises sequential parameter sets and each parameter set comprises values for two signal parameters comprising a first signal parameter and a second signal parameter, wherein the first signal parameter is a single value parameter indicative of the current frequency content of the brain wave signal data and the second signal parameter is a single value parameter indicative of the current amplitude of the brain wave signal data;determining a path formed by each of the at least one parameter set sequence in a parameter space wherein the parameter space is a two-dimensional coordinate system, and wherein a first axis represents values of the first parameter and a second axis represents values of the second parameter, thereby to obtain at least one path;calculating at least one evolution indicator, wherein each evolution indicator quantifies evolution occurred in the respective path formed in a given time period in the parameter space; andemploying the at least one evolution indicator to produce an indication of seizure activity in the brain wave signal data. 2. The method according to claim 1, wherein the acquiring includes acquiring a plurality of brain wave signal channels from the subject, in which the brain wave signal data belongs to the plurality of brain wave signal channels,the deriving includes deriving the parameter set sequence for each of the plurality of brain wave signal channels, thereby to obtain a corresponding plurality of parameter set sequences;the determining includes determining a path for each of the plurality of parameter set sequences, thereby to obtain a corresponding plurality of paths;the calculating includes calculating an evolution indicator for each of the plurality of paths, thereby to obtain a corresponding plurality of evolution indicators; andthe employing includes employing the plurality of evolution indicators to produce an indication of seizure activity in the brain wave signal data. 3. The method according to claim 2, wherein the deriving further comprises deriving at least one additional parameter set sequence, wherein each additional parameter set sequence comprises sequential parameter sets, each parameter set comprising aggregate values for the two signal parameters derived from the corresponding areas of the opposite hemispheres or from the anterior and the posterior parts of the same hemisphere;the determining further comprises determining a path formed by each of the at least one additional parameter set sequence in the parameter space, thereby to obtain at least one additional path;the calculating further comprises calculating at least one additional evolution indicator, wherein each additional evolution indicator quantifies evolution occurr... | GENERAL ELECTRIC COMPANY | A61B005/04 A61B005/00 A61B005/048
US09089275 | B2 | 2015-07-28 | Sensitivity and specificity of pulmonary edema detection when using transthoracic impedance | 2005-05-11 | This patent document discusses, among other things, systems, devices, and methods for enhancing detection of pulmonary edema using, in addition to thoracic impedance, one or a combination of: physiologic information about a subject, at least one statistical parameter, a user-programmable detection level, at least one parameter associated with a previous pulmonary edema event, and patient symptom information about the subject. In one example, a (base) thoracic impedance threshold is modified to an adjusted thoracic impedance threshold. The adjusted thoracic impedance threshold provides an increased sensitivity of pulmonary edema detection as compared to the base thoracic impedance threshold. In another example, an alert is provided to a subject, a caregiver, or other user based on a pulmonary edema indication determined by the present systems, devices, and methods. In a further example, a therapy (provided to the subject) is adjusted or initiated in response to the pulmonary edema indication. | 1. A system comprising: an implantable thoracic impedance measurement circuit, adapted to sense a plurality of thoracic impedance signal values from a subject;a processor, coupled with the thoracic impedance measurement circuit to accept the plurality of thoracic impedance signal values; anda statistical analysis module adapted to compute a mean and a standard deviation of the plurality of thoracic impedance signal values,wherein the processor is adapted to extract from the thoracic impedance signal values one or more thoracic impedance signal values that fall within a boundary that is specified at less than or equal to a standard deviation from the mean thoracic impedance and to use the extracted thoracic impedance signal values to determine a pulmonary edema indication. 2. The system as recited in claim 1, wherein the processor determines the pulmonary edema indication, indicating at least some degree of pulmonary edema to be present, when the one or more thoracic impedance signal values within a variability of one standard deviation of the mean thoracic impedance numerically decrease below a thoracic impedance threshold. 3. The system as recited in claim 1, further comprising a frequency selective filter circuit coupled to the thoracic impedance measurement circuit, wherein the frequency selective filter circuit is adapted to extract from each sensed thoracic impedance signal value a near-DC thoracic impedance signal value, the near-DC thoracic impedance signal value between 0 Hz to about 0.05 Hz, inclusive, andwherein the processor is adapted to determine the pulmonary edema indication using, at least in part, one or more near-DC thoracic impedance signal values within a variability of one standard deviation of a mean near-DC thoracic impedance computed by the statistical analysis module. 4. The system as recited in claim 1, further comprising: a posture sensor adapted to sense a posture signal; anda posture compensation module, coupled with the posture sensor,wherein the posture compensation module is adapted to compute a posture-compensated thoracic impedance signal value from each thoracic impedance signal value using the posture signal, andwherein the processor is adapted to determine the pulmonary edema indication using, at least in part, one or more posture-compensated thoracic impedance signal values within a variability of one standard deviation of a mean posture-compensated thoracic impedance computed by the statistical analysis module. 5. The system as recited in claim 1, further comprising: a blood impedance measurement circuit, adapted to sense a blood impedance signal from the subject; anda blood impedance correction module, coupled with the blood impedance measurement circuit,wherein the blood impedance correction module is adapted to extract from each thoracic impedance signal value a blood resistivity-influenced component using the blood impedance signal, andwherein the processor is adapted to determine the pulmonary edema... | Cardiac Pacemakers, Inc. | A61B005/053
US09094383 | B2 | 2015-07-28 | Personal security manager for ubiquitous patient monitoring | 2009-06-10 | The present invention relates to a system and corresponding method for a secure end-to-end patient healthcare system which includes wireless medical sensors adapted to be attached to a patient's body and in communication with each other forming a body sensor network within a wireless medical sensor network including one or more body sensor networks; λ-secure keying means incorporated into each wireless medical sensor for enabling secure communications between the wireless medical sensors, and a personal security manager within the body sensor network and in communication with the wireless medical sensors within the body sensor network, the personal security manager providing secure communications with backend services and providing security relationships within the body sensor network by means of the λ-secure keying means, wherein the λ-secure keying means are such that a coalition of no more than λ compromised wireless medical sensors conceals a pairwise key between any two non-compromised wireless medical sensors and provides protection against node compromise until λ+1 wireless medical sensors have been compromised. | 1. A secure end-to-end patient healthcare system comprising: at least two wireless medical sensors adapted to be attached to a patient's body and in communication with each other forming a body sensor network within a wireless medical sensor network including one or more body sensor networks, the at least two wireless medical sensors including a first and a second wireless medical sensor;a memory configured to store λ-secure key material, the memory incorporated into each of said wireless medical sensors for enabling secure communications between said wireless medical sensors;a personal security manager within the body sensor network and in communication with said one or more wireless medical sensors within said body sensor network, said personal security manager providing secure communications with backend services and providing security relationships within said body sensor network by use of said λ-secure key material, wherein said λ-secure key material ensures that a coalition of less than λ compromised wireless medical sensors cannot calculate a pairwise key between any two non-compromised wireless medical sensors and the λ-secure key material provides protection against wireless medical sensor compromise until λ+1 wireless medical sensors have been compromised, the λ-secure key material being generated by evaluating a bivariate polynomial of degree λ; anda healthcare card plugged into the personal security manager, wherein the healthcare card includes identification information and security information for secure communication with the backend healthcare services, wherein the personal security manager includes a certificate issued by a local trust center, and wherein the system is adapted to execute a security protocol for auditing and/or access control and/or privacy protection, and/or mutual authentication of the personal security manager with the healthcare cardwherein the first wireless medical sensor generates a pairwise key based on the λ-secure key material , encrypts a message using the pairwise key, and sends the encrypted message to the second wireless medical sensor which decrypts the message using the pairwise key. 2. A secure end-to-end patient healthcare system, comprising: a plurality of wireless medical sensors, including a first wireless medical sensor, adapted to be attached to a patient's body and in communication with each other forming a body sensor network within a wireless medical sensor network including one or more body sensor networks, wherein information from the body sensor network is linked to the patient's identity;a memory incorporated into each of the wireless medical sensors to store λ-secure key material which enables secure communications among said wireless medical sensors, said λ-secure key material being such that a coalition of less than λ compromised wireless medical sensors cannot calculate a pairwise key between any two non-compromised wireless medical sensors, enabling the λ-secure key material to ... | Koninklijke Philips N.V. | H04L029/06 G06F019/00 G06F021/62 H04W012/04 H04L009/08 H04L009/32 H04L029/08 A61B005/00
US09084542 | B2 | 2015-07-21 | Apparatus and methods for computed tomography imaging | 2009-11-10 | Apparatus and methods for computed tomography (CT) imaging are provided. One method includes providing a patient table to move along an examination axis of a rotating gantry of a CT imaging system having at least one imaging detector. The imaging detector includes a pixelated detector array. The method further includes configuring the CT imaging system to perform an overlapping helical CT scan by controlling a speed of the moving patient table along the examination axis through a field of view (FOV) of the at least one imaging detector of the rotating gantry. | 1. A method for providing computed tomography (CT) imaging, the method comprising: acquiring gated cardiac information by sensing electrocardiogram (ECG) signals over multiple cardiac cycles;providing a patient table to move along an examination axis of a rotating gantry of a CT imaging system having at least one imaging detector, the imaging detector including a pixelated detector array;configuring the CT imaging system to perform an overlapping helical CT scan by controlling a speed of the moving patient table along the examination axis through a field of view (FOV) of the at least one imaging detector of the rotating gantry and a rotation speed of the rotating gantry to be synchronized with gated cardiac information, wherein each rotation of the rotating gantry is synchronized to occur within a select number of—cardiac cycles for a patient being imaged, wherein the select number is at least three; andconfiguring the CT imaging system to adjust the speed of the moving patient table based on a heart rate of the patient as indicated by the ECG signals. 2. A method in accordance with claim 1 wherein the speed of the patient table is controlled such that a pitch of a helix of the overlapping helical scan is a fraction of a number of rows of the pixelated detector array. 3. A method in accordance with claim 1 further comprising configuring the CT imaging system to control the speed of the moving patient table to sample a volume of a patient supported on the moving patient table at least three times. 4. A method in accordance with claim 1 further comprising configuring the CT imaging system to perform multiple energy photon counting using the at least one imaging detector. 5. A method in accordance with claim 1 further comprising configuring the CT imaging system to perform retrospective gating to acquire additional valid image data based on detected cardiac R-wave events. 6. A method in accordance with claim 1 wherein the pixelated detector arrays comprises a Cadmium Zinc Telluride (CZT) two-dimensional (2D) array. 7. A method in accordance with claim 1 wherein the CT imaging system comprises a dual-modality imaging system. 8. A method in accordance with claim 1 further comprising coordinating movement of the patient table and the rotating gantry to perform an overlapping helical scan, wherein a patient is sampled a plurality of times by the at least one imaging detector. 9. A method in accordance with claim 1 wherein the at least one imaging detector rotates such that a voxel corresponding to a volume unit of a patient is imaged using different pixels of the at least one imaging detector, wherein each line of sight is sampled at positive and negative oblique angles, and at least one approximately normal angle. 10. A method in accordance with claim 9 wherein a volume of the patient is imaged a plurality of times by different sections of the at least one imaging detector; detecting unreliable pixel data from a first section of the at least o... | General Electric Company | A61B006/00 A61B006/03 A61B005/00 A61B006/04 A61B006/02
US09084566 | B2 | 2015-07-21 | Smart parenteral administration system | 2009-01-06 | The invention provides methods and systems for evaluating a fluid transfer event between a parenteral fluid delivery and a patient. The evaluation of the fluid transfer event can be prospective real-time and/or historic, as desired, and take a variety of different formats. | 1. A system comprising: an identifier configured to be stably associated with a patient of the system; andan inhaler configured to:communicate to the identifier, by using the patient's body as a signal conduction medium, a fluid transfer signal notifying a fluid transfer event of administering fluid contained in the inhaler to the patient;initiate the fluid transfer event in response to a receipt of a first signal approving the fluid transfer event from the identifier; andcontinue or terminate the fluid transfer event in response to a second signal indicating a response of the patient to the fluid transfer event from the identifier. 2. The system of claim 1, wherein the fluid transfer event occurs if a proper match between the patient and the fluid transfer event is detected. 3. The system of claim 2, wherein the fluid comprises medication. 4. The system of claim 3, wherein when the fluid transfer event occurs, the inhaler is configured to detect whether the patient is inhaling or not through detecting air stream generated by the patient. 5. The system of claim 4, wherein the inhaler is configured to transmit a signal encoding a type and amount of the medication inhaled by the patient and delivery time of the medication to a receiver stably associated with the patient. 6. The system of claim 5, wherein an alert is generated to indicate whether the medication has been properly delivered to the patient or not. 7. The system according to claim 1, further comprising an external processing system with a remote receiver, wherein at least one of the inhaler or the identifier is configured to transmit a signal to the remote receiver. 8. The system according to claim 7, wherein the external processing system is a hospital information system or a home health care information system. 9. The system according to claim 1, wherein the identifier is implanted in the patient. 10. The system according to claim 1, wherein the identifier is topically positioned on the patient. | Proteus Digital Health, Inc. | A61B005/117 A61M016/00 A61B005/00 A61M005/14 H04B013/00 A61M001/16 A61M001/28 A61M005/178 A61M015/00
US09089183 | B2 | 2015-07-28 | Bicycle cleat positioning kit | 2012-08-27 | A bicycle cleat positioning kit includes a reference indicating instrument and a cleat adjusting instrument. The reference indicating instrument includes a shoe reference indicator with respect to a bicycle shoe. The cleat adjusting instrument includes a cleat adjusting indicator indicative of an adjustment amount of a cleat with respect to the shoe reference indicator of the reference indicating instrument. | 1. A bicycle cleat positioning kit comprising: a reference indicating instrument including a shoe reference indicator with respect to a bicycle shoe; anda cleat adjusting instrument including a cleat adjusting indicator indicative of an adjustment amount of a cleat with respect to the shoe reference indicator of the reference indicating instrument,at least a part of the reference indicating instrument being overlaid on the cleat adjusting instrument while the reference indicating instrument is attached to the bicycle shoe and the cleat adjusting instrument is attached to the cleat. 2. The bicycle cleat positioning kit according to claim 1, wherein the reference indicating instrument further includes a shoe attachment section that is configured to be detachably coupled to the bicycle shoe. 3. The bicycle cleat positioning kit according to claim 2, wherein the shoe attachment section of the reference indicating instrument has an engagement structure that is configured to be engaged with a cleat fastener fastened to the bicycle shoe. 4. The bicycle cleat positioning kit according to claim 3, wherein the engagement structure has at least one projecting part that is configured to mate with a socket of the cleat fastener. 5. The bicycle cleat positioning kit according to claim 1, wherein the shoe reference indicator of the reference indicating instrument has at least one line part that represents one of a first reference position of the bicycle shoe in a first direction of the bicycle shoe, a second reference position of the bicycle shoe in a second direction of the bicycle shoe, and a reference orientation of the bicycle shoe. 6. The bicycle cleat positioning kit according to claim 5, wherein the first and second directions are perpendicular to each other. 7. The bicycle cleat positioning kit according to claim 1, wherein the cleat adjusting instrument further includes a cleat attachment section that is configured to be detachably coupled to the cleat. 8. The bicycle cleat positioning kit according to claim 7, wherein the cleat attachment section of the cleat adjusting instrument has an aperture within which the cleat is configured to be fittedly disposed. 9. The bicycle cleat positioning kit according to claim 8, wherein the cleat adjusting instrument is movable with the cleat with respect to the bicycle shoe while the cleat is adjustably coupled to the bicycle shoe. 10. The bicycle cleat positioning kit according to claim 1, wherein the cleat adjusting indicator of the cleat adjusting instrument has at least one scale part indicative of one of a first cleat position of the cleat relative to the bicycle shoe in a first direction of the bicycle shoe, a second cleat position of the cleat relative to the bicycle shoe in a second direction of the bicycle shoe, and a cleat orientation of the cleat relative to the bicycle shoe. 11. The bicycle cleat positioning kit according to claim 10, wherein the first and second directions are perpendicular t... | Shimano Inc. | G01B001/00 A43B005/14 A43D001/08 B62M003/08 A61B005/103 A61B005/107 B23Q017/00 A43D001/02 A43D005/00 A43D005/02
US10098554 | B2 | 2018-10-16 | Method and device for continuous, non-invasive determination of blood pressure | 2013-05-16 | The invention relates to a method and a device for continuously determining blood pressure in a non-invasive manner using a photoplethysmographic system which has at least one light source and at least one light detector that is arranged with a mount on a body part containing an artery. According to the invention, a device is provided with which the contact pressure of the mount on the body part can be adjusted and/or changed depending on the mean blood pressure. | 1. A method for continuous, non-invasive determination of blood pressure by means of a photoplethysmographic system comprising a mounting element including at least one light source and at least one light detector, the method comprising: obtaining an initial photoplethysmographic signal using the photoplethysmographic system;obtaining a photoplethysmographic signal using the photoplethysmographic system;disposing the mounting element on a body part containing an artery, andvarying a contact pressure of the mounting element depending on a mean arterial blood pressure, wherein a rate of change of the contact pressure of the mounting element is smaller than that of a pulsatile blood pressure changes in the artery;wherein the contact pressure of the mounting element is varied by a control system departing from an initial contact pressure, wherein the control system uses a low-pass filter through which the a photoplethysmographic signal is passed to generate a filtered photoplethysmographic signal, which is compared with the initial photoplethysmographic signal; andwherein, based on the comparison, the contact pressure is varied until the filtered photoplethysmographic signal again corresponds to the initial photoplethysmographic signal. 2. The method of claim 1, wherein the contact pressure of the mounting element is adapted to the mean arterial blood pressure. 3. The method of claim 1, wherein in a search phase an initial contact pressure of the mounting element is determined, at which the initial photoplethysmographic signal with maximum amplitude will arise. 4. The method of claim 3 wherein an initial set point is determined by measuring the contact pressure, where an amplitude of the photoplethysmographic signal has a highest maximum, and the initial contact pressure is stored as the initial set point. 5. The method of claim 1, wherein the control system takes into account physiological changes of the wall of an arterial vessel by means of passing the photoplethysmographic signal through a second low-pass filter. 6. The method of claim 5 wherein the control system recognizes physiological changes of the wall of the arterial vessel by comparing pulsatile signal components of the photoplethysmographic signal, the filtered photoplethysmographic signal from the second low-pass filter, and the initial photoplethysmographic signal. 7. The method of claim 1, wherein a blood pressure signal derived from the photoplethysmographic signal is calibrated by means of intermittent blood pressure monitoring. 8. The method of claim 7 wherein a mean blood pressure of an intermittent upper arm measurement, the contact pressure of the mounting element, and pulsatile photoplethysmographic signal components are used for calibration of the blood pressure signal. 9. The method of claim 1, wherein the contact pressure is obtained from a control variable used for pressure following activity. | CNSYSTEMS MEDIZINTECHNIK AG | A61B005/0225 A61B005/021 A61B005/00
US11219428 | B2 | 2022-01-11 | Wearable electronic device for enhancing visualization during insertion of an invasive device | 2015-01-29 | A wearable electronic device configured to be worn by a user while performing an invasive procedure for enhancing visualization of desired anatomical structures is provided. The wearable electronic device includes: a housing; at least one imaging sensor associated with the housing; and a visual display integrally formed with or associated with the housing. The device is configured to acquire an image of an invasive access site of a patient with the at least one imaging sensor, process the image to determine a location of a desired anatomical structure, and display a virtual trace of the location to the user via the visual display. | 1. A wearable electronic device comprising: a housing;at least one visible light camera connected to the housing, the at least one visible light camera configured to acquire visible light images of a vascular access site of a patient;an augmented reality display connected to the housing; anda controller configured to:receive at least one visible light image of the vascular access site from the at least one visible light camera, the at least one visible light image comprising a plurality of blood vessels of the patient,process the at least one visible light image received from the at least one visible light camera to identify a blood vessel for puncture from the plurality of blood vessels of the patient in the at least one visible light image, wherein the identification of the blood vessel is based on at least one of a position of an anatomical marker or an appearance of the vascular access site in the at least one visible light image,estimate a preferred size of an injection portion of a needle based on a size of the identified blood vessel for puncture,report the preferred size for the injection portion of a needle to a user via the augmented reality display,display via the augmented reality display within the user's field of view of the vascular access site a virtual trace icon indicating a position of at least a portion of the identified blood vessel, wherein the virtual trace icon overlays the identified blood vessel, such that the user sees the virtual trace icon covering at least the identified blood vessel and an actual view of portions of the vascular access site including a vascular access device, wherein the augmented reality display is configured to project a virtual layer comprising the virtual trace icon within the user's field of view and a user interface, wherein the user interface comprises at least two schematic images, wherein a first schematic image shows a position of the vascular access device from a first viewpoint and a second schematic image shows the position of the vascular access device from a second viewpoint,process at least one visible light image of the vascular access site from the at least one visible light camera including the needle for insertion into the vein of the patient to determine a size of the needle, andprovide an alert to the user of the wearable electronic device when the determined size of the needle differs from the estimated preferred size for the injection portion of the needle. 2. The wearable electronic device of claim 1, wherein the controller is configured to receive and process the at least one image automatically, without an input or actuation activity by the user. 3. The wearable electronic device of claim 1, wherein the augmented reality display provides the virtual trace icon to the user in a hands-free manner. 4. The wearable electronic device of claim 1, wherein the identification of the blood vessel based on the position of the anatomical markers comprises determining a location of ... | Becton, Dickinson and Company | A61B008/08 A61B017/00 A61B005/00 A61B090/35 A61B005/15 A61B005/153 A61M005/42 A61M005/315
US09918665 | B2 | 2018-03-20 | Transdermal porator and patch system and method for using same | 2014-01-03 | A transdermal permeant delivery of at least one permeant composition into a tissue membrane of a subject including a disposable substrate having at least a portion of a bottom surface of a first release liner connected to an upper surface of the substrate and a patch having a backing layer and a reservoir that is selectively removable from the top surface of the first release liner. In a connected position, a first portion of the backing layer of the patch is releaseably mounted to a top surface of the first release liner in spaced registration with a poration area of the substrate. | 1. A method of transdermal monitoring, comprising steps of: forming at least one micropore in a tissue membrane by a microporation device, while delivering a vacuum to draw the tissue membrane; andmonitoring a subcutaneous fluid via the at least one micropore by a monitoring device;whereinthe microporation device comprising:a vacuum source to generate the vacuum;a disposable substrate defining a poration area andhaving an upper substrate surface, a lower substrate surface, a conduit that extends between the upper substrate surface and the lower substrate surface;at least one channel disposed on the upper substrate surface and in fluid communication with the conduit so that the vacuum, is delivered to the poration area via the conduit and the at least one channel;a means for forming at least one micropore in the tissue membrane, wherein said means is mounted on the substrate, and wherein at least a portion of the means is positioned within the poration area; andwherein the vacuum acts to draw the tissue membrane into contact with the means for forming at least one micropore, when the microporation device acts to form the at least one micropore in the tissue membrane. 2. The method of transdermal monitoring according to claim 1, wherein the monitoring device comprises a sensor for measuring a characteristic of the subcutaneous fluid. 3. The method of transdermal monitoring according to claim 2, wherein the sensor is for determining a concentration of an analyte in the subcutaneous fluid. 4. The method of transdermal monitoring according to claim 3, wherein the sensor is a glucose sensor. 5. A transdermal monitoring system, comprising: a microporation device adapted to form at least one micropore in a tissue membrane, while delivering a vacuum to draw the tissue membrane; anda monitoring device adapted to monitor a subcutaneous fluid via the at least one micropore;whereinthe microporation device comprising:a vacuum source to generate the vacuum;a disposable substrate defining a poration area andhaving an upper substrate surface, a lower substrate surface, a conduit that extends between the upper substrate surface and the lower substrate surface;at least one channel disposed on the upper substrate surface and in fluid communication with the conduit so that the vacuum is delivered to the poration area via the conduit and the at least one channel;a means for forming at least one micropore in the tissue membrane, wherein said means is mounted on the substrate, and wherein at least a portion of the means is positioned within the poration area; andwherein the vacuum acts to draw the tissue membrane into contact with the means for forming at least one micropore, when the microporation device acts to form the at least one micropore in the tissue membrane. 6. The transdermal monitoring system according to claim 1, wherein the monitoring device comprises a sensor for measuring a characteristic of the subcutaneous fluid. 7. The transdermal monitoring sys... | Nitto Denko Corporation | A61B005/00 A61B005/145 A61B005/15 A61N001/30 A61N001/32 A61N001/04 A61M037/00
US09380953 | B2 | 2016-07-05 | Hybrid bipolar/unipolar detection of activation wavefront | 2014-01-29 | A bipolar electrogram and a unipolar electrogram are recorded from electrodes of a probe, and differentiated with respect to time. Peaks are identified in the differentiated bipolar electrogram. An activity window is defined that includes bipolar activity about the peaks. An extreme negative value in the differentiated unipolar electrogram within the activity window is reported as a unipolar activation onset. In one aspect, an annotation is selected from candidate minima in the differentiated unipolar electrogram within the activity window by excluding candidates that fail to correlate with activity in the bipolar electrogram. | 1. An apparatus, comprising: electrical circuitry for recording signal data from electrodes of a probe when the probe is at a location in a heart of a living subject, the signal data comprising a bipolar electrogram and a unipolar electrogram;a memory for storing the signal data;a display; anda processor connected to the memory and operative for performing the steps of: defining a time interval comprising a window-of-interest;differentiating the bipolar electrogram and the unipolar electrogram with respect to time to define a differentiated bipolar electrogram and a differentiated unipolar electrogram, respectively;identifying peaks within the window-of-interest in the differentiated bipolar electrogram;establishing a bipolar activity window about respective peaks, the bipolar activity window having activity bounds and comprising a time interval of activity about the peaks in the bipolar electrogram; andidentifying an extreme negative value (−dV/dt) in the differentiated unipolar electrogram within the activity bounds, and reporting a time corresponding to the value as a unipolar activation onset on the display;wherein identifying an extreme negative value comprises: defining a slope window in the unipolar electrogram that contains downward sloping intervals;fitting respective regression lines to the downward sloping intervals;determining a trend in the slope window, the trend having a slope;identifying a longest monotonic downward sloping interval contained in each slope window;making a determination that the longest monotonic downward sloping interval occupies less than 50% of its containing slope window; andresponsive to the determination, subtracting the slope of the trend from a slope of the regression line of the longest monotonic downward sloping interval. 2. The apparatus according to claim 1, wherein the electrical circuitry further comprises a filter to remove baseline wander from the unipolar electrogram. 3. The apparatus according to claim 1, further comprising the step of adjusting slopes of the regression line by subtracting the slope of the trend therefrom. 4. A method, comprising the steps of: providing an apparatus according to claim 1;inserting a probe into a heart of a living subject, the probe having electrodes;recording a bipolar electrogram and a unipolar electrogram from a location in the heart with the electrodes; defining a time interval comprising a window-of-interest;differentiating the bipolar electrogram and the unipolar electrogram with respect to time to define a differentiated bipolar electrogram and a differentiated unipolar electrogram, respectively;identifying peaks within the window-of-interest in the differentiated bipolar electrogram;establishing a bipolar activity window about respective peaks, the bipolar activity window having activity bounds that include activity about the peaks in the bipolar electrogram; andidentifying an extreme negative value (−dV/dt) in the differentiated unipolar electrogram with... | BIOSENSE WEBSTER (ISRAEL) LTD. | A61B005/04 A61B005/042 A61B005/00 A61B005/0452
US09655559 | B2 | 2017-05-23 | Automated sleep staging using wearable sensors | 2014-01-03 | A method and system for automated sleep staging are disclosed. The method comprises determining at least one physiological signal during a predetermined time period, extracting at least one feature from the at least one physiological signal, and classifying the at least one feature using a machine learning classifier to output at least one sleep stage. The system includes a sensor to determine at least one physiological signal during a predetermined time period, a processor coupled to the sensor, and a memory device coupled to the processor, wherein the memory device includes an application that, when executed by the processor, causes the processor to extract at least one feature from the at least one physiological signal and to classify the at least one feature using a machine learning classifier unit to output at least one sleep stage. | 1. A wireless sensor device for automated sleep staging, the wireless sensor device comprising: a sensor to determine at least one physiological signal;a processor coupled to the sensor; anda memory device coupled to the processor, wherein the memory device includes an application that, when executed by the processor, causes the processor to:extract at least one feature from each of a plurality of epochs of the at least one physiological signal;scale the at least one feature for each epoch;determine a feature vector for each epoch using the at least one scaled feature; andclassify each epoch into one of a plurality of sleep stages by inputting each feature vector into a machine learning classifier unit, wherein the at least one scaled feature enables the machine learning classifier unit to classify epochs with features of varying magnitudes. 2. The wireless sensor device of claim 1, wherein the application, when executed by the processor, further causes the processor to: adjust the at least one outputted sleep stage based on temporal dynamics. 3. The wireless sensor device of claim 1, wherein the at least one physiological signal includes any of an electrocardiogram (ECG) signal, a microelectromechanical system (MEMS) accelerometer signal, a skin temperature signal, and an electroencephalography (EEG) signal. 4. The wireless sensor device of claim 1, wherein the predetermined time period is every four minutes over eight continuous hours and wherein the at least one sleep stage is any of W, N1, N2, N3, and REM sleep stages. 5. The wireless sensor device of claim 1, wherein the machine learning classifier unit is located on any of the processor of the wireless sensor device and a remote server, further wherein the machine learning classifier unit includes any of a support vector machine (SVM) unit, a Naïve Bayes classifer (NBC) unit, and an artificial neural network (ANN) unit. 6. The wireless sensor device of claim 1, wherein the processor includes both the machine learning classifier unit and an algorithm unit, further wherein the machine learning classifier unit is a support vector machine (SVM) unit. 7. The wireless sensor device of claim 6, wherein the application, when executed by the processor, further causes the processor to: output a plurality of class probabilities via the support vector machine (SVM) unit; andinput the plurality of outputted class probabilities into the algorithm unit that adjusts the plurality of outputted class probabilities based on temporal dynamics. 8. The wireless sensor device of claim 6, wherein the algorithm unit utilizes a Hidden Markov Model (HMM) algorithm that considers temporal dynamics of stage transitions to smooth the plurality of outputted class probabilities. 9. The wireless sensor device of claim 1, wherein the application, when executed by the processor, further causes the processor to: train the machine learning classifier unit using a data set of sleep stages derived from a polysomnography ... | Vital Connect, Inc. | A61B005/00
US09366636 | B2 | 2016-06-14 | Analyte detection devices and methods with hematocrit/volume correction and feedback control | 2015-02-04 | Disclosed are devices, arrangements and methods for quantifying the concentration of an analyte present in bodily fluid, including: an assay pad having at least one chemical reagent capable of producing a detectable signal in the form of a reaction spot upon reaction with the analyte; a light source; a detector array; a processor; and a memory in communication with the processor, the memory comprising: (a) at least one value indicative of one or more of: (i) the level of hematocrit contained in the sample; (ii) the volume of the sample applied to the assay pad; or (iii) imperfections present in the reaction spot; and (b) at least one algorithm for calculating the concentration of the analyte contained in the sample. | 1. An arrangement for measuring the concentration of an analyte contained in a sample of body fluid, the arrangement comprising: an assay pad comprising at least one chemical reagent capable of producing a detectable signal in the form of a color change at a reaction spot formed upon reaction with the analyte;a light source;a detector array;a processor; anda memory in communication with the processor, the memory comprising: (a) at least one value derived from the color change at the reaction spot indicative of one or more of: (i) the volume of the sample applied to the assay pad; and(ii) imperfections present in the reaction spot; and(b) at least one algorithm for calculating the concentration of the analyte contained in the sample using the at least one value. 2. The arrangement of claim 1, wherein the assay pad comprises only a single chemical reagent. 3. The arrangement of claim 1, wherein the detector array comprises a plurality of pixels, and wherein the at least one value derived from the color change at the reaction spot indicative of the volume of the sample applied to the assay pad is based on the number of pixels in the detector array that have detected the color change. 4. The arrangement of claim 1, wherein the at least one value derived from the color change at the reaction spot indicative of imperfections present in the reaction spot is based on deviations from an expected color or an expected rate of color change. 5. The arrangement of claim 1, wherein the analyte comprises glucose and the body fluid comprises blood. 6. The arrangement of claim 1, wherein the detector array is a linear array. 7. The arrangement of claim 1, wherein the detector array comprises at least one of a linear array, a polar array, and an area array. 8. The arrangement of claim 1, wherein the detector array comprises a plurality of detector elements, the detector elements comprising CMOS, CCD, photodiode, infrared, fluorescent, ultraviolent, or electrochemical elements. 9. The arrangement of claim 1, further comprising at least one body fluid sampling catalyst device. 10. The arrangement of claim 9, wherein the at least one catalyst device comprises at least one of a vacuum pump, a vibration motor, and a heating element. 11. The arrangement of claim 9, wherein the at least one catalyst device is configured to be responsive to control signals, the control signals based on sample volume calculations. 12. The arrangement of claim 8, wherein at least a portion of the plurality of detector elements are not in optical registry with the reagent spot and are configured to analyze one or more of a control solution having a known concentration of analyte introduced onto an area of the assay pad that is different from the area of the reagent spot, a standard color producing a known signal, and calibration information specific to the lot of the assay pad. 13. The arrangement of claim 1, wherein the memory comprises at least one look-up table, and the at leas... | Intuity Medical, Inc. | G01N021/78 A61B005/155 A61B005/145 A61B005/00 G01N033/543 G01N033/66 A61B005/157 G01N021/75
US09904765 | B2 | 2018-02-27 | Monitoring medical device states to determine update timing | 2014-01-13 | A medical device operates in conjunction with a medical device controller. The medical device can include a low-power processor that monitors the states of the medical device. The low-power processor can determine to wake data processors and memory in the medical device based on the states. The data processors can further determine the current versions of executable code and configuration information associated with the data processors by polling a network server or a medical device controller to determine whether at least one update to the current versions is available. If an update is available, the medical device can receive the at least one update from the network server or medical device controller, and deploy it to the appropriate data processor. After deployment the medical device controller can activate the at least one update at a clinically appropriate time. | 1. A method comprising: monitoring, by a low-power processor at a medical device, a power state of the medical device;determining, by the low-power processor, to periodically wake at least one data processor and memory in the medical device based on the power state, wherein the determining to periodically wake comprises causing the at least one data processor and memory to exit a fully off state by enabling the at least one data processor and memory to operate, wherein the low-power processor and the at least one data processor are different processors, wherein the low-power processor increases a frequency of periodically waking the at least one data processor when the power state indicates that the medical device is attached to an external power source, and wherein the low-power processor decreases the frequency of periodically waking the at least one data processor when the power state indicates that medical device is attached to a battery;waking the at least one data processor and memory in the medical device;determining, at the medical device, a first current version of executable code associated with the at least one data processor and a second current version of configuration information associated with the at least one data processor;polling at least one of a network server and a medical device controller to determine whether at least one of a first update to the first current version of executable code and a second update to the second current version of configuration information are available for the at least one data processor;receiving the at least one of the first update and the second update from the network server;deploying the at least one of the first update and the second update to an appropriate one of the at least one data processor; andactivating the at least one of the first update and the second update at a clinically appropriate time, wherein the medical device controller operates in conjunction with the medical device, wherein the clinically appropriate time comprises a time at which the at least one of the first update and the second update will not interfere with patient therapy. 2. The method as in claim 1, wherein the waking comprises enabling to operate at least one communications interface. 3. The method as in claim 1, wherein the executable code comprises at least one of an operating system and an application, and wherein the configuration information comprises values that can be modified by a user, wherein the values affect the functioning of the medical device. 4. The method as in claim 2, wherein the at least one communications interface wirelessly couples the medical device to the network server. 5. A method as in claim 1, wherein the medical device comprises a fluid infusion pump including at least one of: a syringe pump, a patient controlled infusion pump, a large volume infusion pump, and a peristaltic pump. 6. The method as in claim 1, wherein the medical device comprises at least one of a patient-contr... | CareFusion 303, Inc. | G06F009/445 G06F019/00 A61M005/168 G05B015/02 A61M005/142 A61M005/14
US10188302 | B2 | 2019-01-29 | Methods for dynamic visualization of clinical parameters over time | 2012-12-26 | Featured is a method for assessing risk of a patient condition. Such a method includes providing criteria that relate predetermined parameters to each other, inputting observations into given criterion and relating observations of one or more acquired parameters, and converging the given criterion so as to provide an output representative of a patient condition. Such a method further includes translating the output into a visual form such as displaying the output on a display device. | 1. A method for assessing a subject's ability to generate thrombin, the method comprising the steps of: (a) obtaining a thrombin generation profile of the subject from measurements of the concentrations of factors II, V, VII/VIIa, VIII, IX, and X, tissue factor pathway inhibitor (TFPI), protein C (PC), and antithrombin (AT) in a biological sample from the subject; and(b) displaying the thrombin generation profile in a visual form,wherein the thrombin generation profile comprises the parameters: maximum level of thrombin generation, maximum rate of thrombin generation, total thrombin generated, and clot time;wherein the measurements of factors II, V, VII/VIIa, VIII, IX, and X, TFPI, PC, and AT are used to derive said parameters for the thrombin generation profile,wherein a thrombin generation profile comprising a greater than 3-fold decrease in clot time and greater than 3-fold increase in maximum level of thrombin generation, maximum rate of thrombin generation, and total thrombin generated, relative to a respective reference for each of said parameters comprising the thrombin generation profile, indicates a propensity of the subject for blood clotting; andwherein a thrombin generation profile comprising a greater than 3-fold increase in clot time and a greater than 3-fold decrease in maximum level of thrombin generation, maximum rate of thrombin generation, and total thrombin generated, relative to the respective reference for each of said parameters comprising the thrombin generation profile, indicates a propensity of the subject for bleeding. 2. The method of claim 1, wherein the thrombin generation profile is displayed on a display device. 3. The method of claim 2, wherein the display device is a hand held computer, smart phone, cellular telephone, tablet computer, or personal digital assistant. 4. The method of claim 1, wherein the parameters are clinically or computationally derived. 5. The method of claim 1, further comprising the use of one or more measurements of biomarker levels or activity, wherein the biomarker is selected from the group consisting of activated partial thromboplastin time, blood pressure, body mass index, results of clot-based assays, clot elasticity, D-dimer and fibrin degradation product levels, euglobulin clot lysis, estrogen levels, factor V Leiden, fibrin, fibrinolysis, fibrinogen activity, genetic mutations, high density lipoprotein levels, low density lipoprotein levels, patient age, plasma composition, platelet count, platelet function, red blood cells, protein S, plasminogen, prothrombin time, prothrombin ratio, results of a thrombin generation assay, smoking status, and results obtained from a calibrated automated thrombogram, thrombogram, or thromboelastography. 6. The method of claim 1, further comprising the use of patient data relating to bleeding score, drug dosages, drug metabolite levels, HIV status, inflammatory state, pregnancy or post-pregnancy status, and trauma. 7. The method of claim 1, wh... | The University of Vermont and State Agriculture College | A61B005/02 C12Q001/56 G01N033/86 A61B005/021 A61B005/145 A61B005/00
US10034636 | B2 | 2018-07-31 | Transdermal microneedle array patch and method for manufacturing the same | 2014-05-03 | The invention relates to a transdermal microneedle array patch for measuring a concentration of a hypodermal target molecule. The transdermal microneedle array patch includes a substrate, a microneedle unit, a signal processing unit and a power supply unit. The microneedle unit at least comprises a first microneedle set used as a working electrode and a second microneedle set used as a reference electrode, the first and second microneedle sets arranging on the substrate. Each microneedle set comprises at least a microneedle. The first microneedle set comprises at least a sheet having a through hole on which a barbule forms at the edge. One of the sheet provides the through hole from which the barbules at the edge of the other sheets go through, and the barbules are disposed separately. | 1. A transdermal microneedle array patch for measuring a concentration of a hypodermal target molecule, comprising: a substrate;a microneedle unit comprising at least a first microneedle set used as a working electrode and a second microneedle set used as a reference electrode, each of the microneedle sets comprising at least a microneedle, the first microneedle set comprising at least-two sheets, each of the sheets having a through hole defined thereon and a barbule arranged at the peripheral of the through hole, the through hole on one sheet allowing the corresponding barbules of another sheet to pass and the barbules being disposed separately;a signal processing unit arranged on the substrate and electrically connecting to the first microneedle set and the second microneedle set; anda power supply unit providing working power to the transdermal microneedle array patch. 2. The transdermal microneedle array patch in claim 1, wherein the first microneedle set comprises a first sheet and a second sheet stacked with the first sheet, the first sheet having at least one first through hole defined thereon, and a first barbule at peripheral of the first through hole, the second sheet having at least one second through hole defined thereon and a second barbule at peripheral of the second through hole, wherein the second barbule penetrates the first through hole to juxtapose the first barbule at corresponding location. 3. The transdermal microneedle array patch in claim 2, wherein each of the barbule of the first microneedle set comprises a tip and a base, wherein tips of the barbules are not at the same altitudes after the sheets are stacked and the through hole of one sheet are penetrated by the barbules of other sheets. 4. The transdermal microneedle array patch in claim 2, wherein each of the barbule of the first microneedle set comprises a tip and a base, wherein the tips of the barbules are at the same altitudes after the sheets are stacked and the through hole of one sheet are penetrated by the barbules of other sheets. 5. The transdermal microneedle array patch in claim 1, wherein the first microneedle set comprises a first sheet, a second sheet and a third sheet stacked with each other, the first sheet having at least one first through hole defined thereon, and a first barbule at peripheral of the first through hole, the second sheet having at least one second through hole defined thereon and a second barbule at peripheral of the second through hole, the third sheet having at least one third through hole defined thereon and a third barbule at peripheral of the third through hole, wherein the second barbule and the third barbule penetrate the first through hole to juxtapose the first barbule, and tips of the barbules are in triangular arrangement. 6. The transdermal microneedle array patch in claim 5, wherein each of the barbule of the first microneedle set comprises a tip and a base, wherein tips of the barbules are not at the same altitude... | Micro Nipple Technology Co., Ltd. | A61B005/05 A61B005/00 A61B005/1473 B32B037/24 A61B005/145 A61B005/15
US09592391 | B2 | 2017-03-14 | Systems and methods for detecting cardiac arrhythmias | 2015-01-08 | Systems and methods for coordinating detection and/or treatment of abnormal heart activity using multiple implanted devices within a patient. In one example, cardiac activity may be sensed by two or more medical device, including a leadless cardiac pacemaker. Cardiac activity sensed by one of the implanted devices may be communicated to another one of the implanted devices. Abnormal heart activity may then be determined based on the cardiac activity of both of the medical device. | 1. A method of identifying a tachyarrhythmia of a heart of a patient, the method comprising: sensing cardiac activity by a first implantable medical device;sensing cardiac activity by a second implantable medical device, wherein the second implantable medical device is spaced from the first implantable medical device and communicatively coupled to the first implantable medical device via conducted communication through a communication pathway that includes the body of the patient;communicating sensed cardiac activity by the first implantable medical device to the second implantable medical device, the communicated sensed cardiac activity including sensed cardiac activity other than a determination or provisional determination of a tachyarrhythmia; anddetermining by the second implantable medical device if a tachyarrhythmia is occurring based, at least in part, on both the cardiac activity sensed by the second implantable medical device and the cardiac activity sensed by the first implantable medical device including at least some of the communicated sensed cardiac activity other than a determination or provisional determination of a tachyarrhythmia from the first implantable medical device. 2. The method of claim 1, wherein the first implantable medical device comprises a first leadless cardiac pacemaker and the second implantable medical device comprises a second leadless cardiac pacemaker, and wherein the first leadless cardiac pacemaker is implanted at an atrium of the heart and the second leadless cardiac pacemaker is implanted at a ventricle of the heart. 3. The method of claim 1, wherein the first implantable medical device comprises a first leadless cardiac pacemaker and the second implantable medical device comprises a second leadless cardiac pacemaker, and wherein the first leadless cardiac pacemaker is implanted at a left ventricle of the heart and the second leadless cardiac pacemaker is implanted at a right ventricle of the heart. 4. The method of claim 1, wherein the first implantable medical device comprises a first leadless cardiac pacemaker and the second implantable medical device comprises a second leadless cardiac pacemaker, and wherein the second leadless cardiac pacemaker is implanted on an endocardial surface of the heart and the first leadless cardiac pacemaker is implanted on an epicardial surface of the heart. 5. The method of claim 1, wherein: the first implantable medical device comprises a leadless cardiac pacemaker and the second implantable medical device comprises a subcutaneous cardioverter-defibrillator (S-ICD); orthe second implantable medical device comprises a leadless cardiac pacemaker and the first implantable medical device comprises a subcutaneous cardioverter-defibrillator (S-ICD). 6. The method of claim 1, wherein the communicated sensed cardiac activity other than a determination or provisional determination of a tachyarrhythmia comprises one or more sensed cardiac electrical signals and/or sensed p... | Cardiac Pacemakers, Inc. | A61N001/362 A61N001/372 A61N001/39 A61N001/375 A61B005/0464 A61B005/00
US09913585 | B2 | 2018-03-13 | Catheter for providing vascular pressure measurements | 2014-01-15 | A catheter is disclosed for providing pressure measurements at a vascular lesion. The catheter includes an outer component having a side opening the providing transverse access to a lumen thereof and an inner component slidably disposed within the lumen. The inner component has a guidewire lumen with a proximal side port. When the inner component is longitudinally translated relative to the outer component, the side port of the inner component is accessible through the side opening of the outer component for providing transverse access to a guidewire. A first pressure sensor is disposed proximate of a distal end of the outer component and a second pressure sensor is disposed proximate of a distal end of the inner component, such that relative longitudinal translation between the inner and outer components permits a distance between the first and second pressure sensors to be varied. | 1. A catheter comprising: an outer tubular component having a side opening for providing transverse access to a lumen thereof and including a first pressure sensor disposed proximate of a distal end thereof; andan inner component having a guidewire lumen that extends between a side port and a distal port of the inner component, and including a second pressure sensor disposed proximate of a distal end thereof,wherein the inner component is configured to be longitudinally translatable within the lumen of the outer tubular component such that the side port of the inner component is slidable between a proximal end and a distal end of the side opening of the outer tubular component, and wherein longitudinal translation of the inner component relative to the outer tubular component permits a distance between the first pressure sensor and the second pressure sensor to be varied,wherein the distance between the first pressure sensor and the second pressure sensor includes a minimum distance wherein the side port of the inner component is disposed adjacent the proximal end of the side opening of the outer tubular component and a maximum distance wherein the side port of the inner component is disposed adjacent the distal end of the side opening of the outer tubular component. 2. The catheter of claim 1, wherein the second pressure sensor is disposed within a distal tip of the inner component. 3. The catheter of claim 2, wherein the catheter includes a delivery configuration for tracking through a vasculature to a treatment site and a measurement configuration for measuring pressures proximal and distal of a lesion at the treatment site, wherein in the delivery configuration, a tapered proximal portion of the distal tip is received within the distal end of the outer tubular component. 4. The catheter of claim 2, wherein the inner component includes a tubular distal portion attached to the distal tip and wherein the tubular distal portion and the distal tip define the guidewire lumen of the inner component. 5. The catheter of claim 4, wherein a portion of the guidewire lumen that extends within the distal tip is off-center with respect to a central axis of the distal tip. 6. The catheter of claim 2, wherein the second pressure sensor and at least a portion of electrical connections that extend therefrom are disposed within a sensor recess of the distal tip. 7. The catheter of claim 1, wherein a proximal end of the inner component is operably coupled to an actuation mechanism, the actuation mechanism being configured to longitudinally translate the inner component relative to the outer tubular component to thereby vary the distance between the first and second pressure sensors. 8. The catheter of claim 7, wherein the actuation mechanism is a slider that is slidable within a corresponding slot of a handle component. 9. The catheter of claim 7, wherein at least a proximal portion of the inner component is one of a push wire and a hypotube. 10. The cat... | Medtronic Vascular, Inc. | A61B005/02 A61B005/0215 A61B005/00 A61M025/09 A61M025/00 A61B005/026 A61B005/021 A61M025/01
US10182741 | B2 | 2019-01-22 | Device for positioning an examination object, method for creating an image with the aid of an imaging system, and imaging system | 2015-01-28 | The embodiments relate to a device for positioning an examination object when using an imaging system. The device includes a positioning device for the purpose of positioning the examination object for data capture by the imaging system, and at least one sensor fixed to the positioning device. The at least one sensor is configured to capture a movement of the examination object relative to the positioning device. The device is configured to provide the movement to the imaging system. | 1. A positioning device for positioning an examination object for data capture by an imaging system, the positioning device comprising: an examination table;a holder filled with a fluid or gel, wherein the holder is arranged on the examination table and, configured to directly couple the examination object to the examination table;sensors fixed to the examination table, wherein the sensors are configured to capture a movement of the examination object relative to the examination table; andat least one local coil fixed to the examination table and configured to beam high-frequency waves into the examination object or to receive high-frequency waves from the examination object,wherein the examination table and the holder are configured to position the examination object relative to the imaging system by the holder,wherein the positioning device is configured to transfer information for the movement of the examination object to the imaging system. 2. The positioning device as claimed in claim 1, wherein the sensors comprise at least one ultrasound sensor. 3. The positioning device as claimed in claim 2, wherein the at least one ultrasound sensor is configured to capture both a movement of the examination object relative to the examination table and a movement of an organ of the examination object relative to the examination table. 4. The positioning device as claimed in claim 3, wherein the at least one ultrasound sensor comprises a coaxial cable with a sheath wave trap for attenuating sheath waves that are generated on an external surface of the coaxial cable by the imaging system, a low-pass filter for attenuating frequencies that are higher than a predefined threshold value, or both the coaxial cable and the low-pass filter. 5. The positioning device as claimed in claim 4, wherein the imaging system comprises a magnetic resonance installation. 6. The positioning device as claimed in claim 5, wherein the sensors are arranged relative to the holder such that an ultrasound wave from each sensor may propagate directly into the gel or fluid. 7. The positioning device as claimed in claim 2, wherein the at least one ultrasound sensor comprises a coaxial cable with a sheath wave trap for attenuating sheath waves that are generated on an external surface of the coaxial cable by the imaging system, a low-pass filter for attenuating frequencies that are higher than a predefined threshold value, or both the coaxial cable and the low-pass filter. 8. The positioning device as claimed in claim 1, wherein the sensors are arranged relative to the holder such that an ultrasound wave from each sensor may propagate directly into the gel or fluid. 9. The positioning device as claimed in claim 8, wherein the gel or fluid is not visible in an image of the examination object created by the imaging system. 10. The positioning device as claimed in claim 1, wherein the sensors comprise a capacitive sensor. 11. The positioning device as claimed in claim 1, wherein... | Siemens Aktiengesellschaft | A61B008/00 A61B005/055 A61B005/11 A61B005/00 A61B005/113 G01R033/28 A61B006/04 A61B006/00 A61B006/03 G01R033/36 G01R033/48
US20150196367 | A1 | 2015-07-16 | MEDICAL DEVICE | 2013-07-19 | An embodiment of the invention relates to a medical device with a tubular interior space for accommodating the subject to be examined, a cladding of the tubular interior space facing towards the subject to be examined and a device for lighting the tubular interior space, which includes at least one lamp. The lamp is mounted on the side of the cladding of the tubular interior space facing towards the subject to be examined and forms the tunnel contour of the tubular interior space. | 1. A medical device, comprising: a tubular interior space to accommodate a subject to be examined;a cladding of the tubular interior space, facing the subject to be examined; anda device to light the tubular interior space, the device including at least one lamp, the at least one lamp being mounted on a side of the cladding of the tubular interior space facing towards the subject to be examined and forming a tunnel contour of the tubular interior space, the at least one lamp including at least one flexible mat woven from light-conducting fibers, into which the light from at least one light source is coupled, orat least two organic light-emitting diodes, arranged on a flexible carrier substrate. 2. The medical device of claim 1, wherein the at least one lamp includes a plurality of lighting elements. 3. The medical device of claim 1, wherein the light-conducting fibers are designed as at least one of glass fibers and synthetic fibers. 4. The medical device of claim 1, wherein the light source is arranged outside the tubular interior space. 5. The medical device of claim 1, wherein a light-reflecting layer is applied on the side facing away from the subject to be examined of the mat which is woven from light-conducting fibers. 6. The medical device of claim 1, wherein a coating on the side facing towards the subject to be examined of the mat, which is woven from light-conducting fibers, prevents or reduces the coupling-out of light at at least one part of the surface. 7. The medical device as claimed in claim 1, wherein the at least two organic light-emitting diodes are designed to emit light of at least two different colors. 8. The medical device of claim 1, wherein the at least two light-emitting diodes are arranged as a group and a plurality of said groups are arranged on a carrier substrate. 9. The medical device of claim 1, wherein the medical device includes a control unit, designed to at least one of switch one or more of the lighting elements on or off in at least one of a time-dependent fashion and by way of external control, anddefine the color of one or more lighting elements. 10. The medical device of claim 9, wherein the control unit is designed to display at least one of color profiles and patterns by way of the lighting elements. 11. The medical device of claim 10, wherein the at least one of color profiles and patterns are associated with at least one state variable of the medical device. 12. The medical device of claim 1, wherein the medical device is designed as a computed tomography system or as a magnetic resonance tomography system. 13.-19. (canceled) 20. The medical device of claim 2, wherein the light-conducting fibers are designed as at least one of glass fibers and synthetic fibers. 21. The medical device as claimed in claim 7, wherein the brightness of the at least two organic light-emitting diodes is independently controllable. 22. The medical device of claim 2, wherein the at least two light-emitting diode... | Siemens Aktiengesellschaft | A61B019/00 A61B005/055
US20150190081 | A1 | 2015-07-09 | BLOOD GLUCOSE MONITORING SYSTEM, STRIP ACCOMMODATION DEVICE, STRIP STORAGE DEVICE, AND AUTOMATED BLOOD COLLECTION DEVICE | 2015-03-17 | The present invention relates to a blood glucose monitoring system, a strip accommodation device, a strip storage device, and an automated blood collection device, wherein the blood glucose monitoring system has the strip accommodation device formed integrally therewith, the strip accommodation device being configured to convert a rotary motion of a cover of an operating member into an upward linear motion and to eject one of a plurality of strips through an ejection hole, thereby easily storing the strips therein, preventing the contamination of the strips from the foreign matters like outside moisture, and accurately and easily measuring the concentration of the glucose in the blood. | 1. A blood glucose monitoring system comprising: an automated blood collection device;a strip accommodation device formed integrally with a blood glucose measurement device so as to convert a rotary motion generated by the manipulation of a measurer into an upward linear motion and to automatically eject one of a plurality of strips through an ejection hole formed thereon; andthe blood glucose measurement device adapted to measure the concentration of glucose in the collected blood by means of the strip ejected from the strip accommodation device. 2. The blood glucose monitoring system according to claim 1, further comprising a strip storage device detachably mounted thereon through an opening formed at a given position of the strip accommodation device and having the plurality of strips accommodated thereinto in such a manner as to convey the strip not used yet to the ejection hole. 3. The blood glucose monitoring system according to claim 1, wherein the strip accommodation device comprises: a housing adapted to contain the plurality of strips arranged serially to collect blood thereon;an operating member disposed on the outer surface of the housing in such a manner as to be slid by means of the manipulation of the measurer to cause a downward linear motion therefrom; anda first conveying member disposed on a given position in the housing and adapted to convert the downward linear motion of the operating member into a rotary motion so as to convey one of the plurality of strips upwardly. 4. The blood glucose monitoring system according to claim 3, wherein the strip accommodation device further comprises a second conveying member disposed on a given position in the housing in such a manner as to have one side opposite to the ejection hole formed on the housing so as to convey the strip not used yet to the ejection hole area. 5. The blood glucose monitoring system according to claim 4, wherein the operating member has a slide type cover adapted to be slid downwardly for the blood glucose measurement and having a rack gear disposed at a given position on the inner surface thereof. 6. The blood glucose monitoring system according to claim 5, wherein the slide type cover further has a guide rib formed at a given position on the inner surface thereof so as to prevent the escape thereof from the housing during the sliding operation. 7. The blood glucose monitoring system according to claim 6, wherein the first conveying member comprises: a pinion gear rotated while being engaged with the rack gear of the operation member;a lever disposed on the rotary shaft of the pinion gear in such a manner as to be rotated by the rotation of the pinion gear and having a protrusion formed at the opposite position to the rotary shaft of the pinion gear; anda carriage adapted to be conveyed upwardly by means of the movement of the protrusion of the lever along a guide groove through the rotation of the lever and having a projection adapted to forcedly eject the s... |  | A61B005/15 A61B005/157 A61B005/155 A61B005/151
US09084535 | B2 | 2015-07-21 | Non-ionizing imager | 2008-03-28 | A medical imager, primarily for use in oral and dental applications. The imager has a source for providing a plurality of collimated beams of non-ionizing radiation, in particular near-infrared light, and a plurality of correlated detectors. Each detector is arranged to receive unscattered light from one or part of one of said collimated beams and scattered light from one or more other beams. The imager further comprises means for using both the unscattered and scattered light to form an image. | 1. A medical imager comprising: a source comprising at least one of a fiber array, a pixelated device, a digital mirror that has a plurality of mirror pixels, a plurality of light emitting elements, or at least one LED positioned at the focal point of a collimating lens, configured for providing a plurality of collimated beams of non-ionizing radiation to at least one of a sample of a biological material or a part of a human or animal body;a plurality of detectors, wherein each of said plurality of collimated beams is mapped to at least one detector so that each detector is configured to receive only unscattered light from only its mapped beam or scattered light from one or more other beams; anda computer processor configured to: cause the source to provide at least one of one collimated beam or a group of collimated beams selected to avoid cross talk for passing through a sample for detection by the plurality of detectors;identify light detected at one or more detectors mapped to the collimated beam or beams as the unscattered light, and identify light at other detectors as the scattered light; anduse both the unscattered and scattered light to form an image. 2. An imager as claimed in claim 1, wherein the source is a laser, LED or thermal source. 3. An imager as claimed in claim 1, wherein the source is pixelated or is directed onto a device that produces an array of beamlets. 4. An imager as claimed in claim 1, wherein said computer processor is further configured for switching on simultaneously all or selected groups of the individual beams. 5. An imager as claimed in claim 1, wherein the non-ionizing radiation is an infrared radiation. 6. An imager as claimed in claim 5, wherein the non-ionizing radiation is in the range 810 nm to 850 nm. 7. An imager as claimed in claim 5, wherein the non-ionizing radiation is in the range 1100 nm to 1300 nm. 8. An imager as claimed in claim 5, wherein the non-ionizing radiation is in the near infra-red. 9. An imager as claimed in claim 1, wherein at least one of the unscattered light or the scattered light is temporally incoherent. 10. An imager as claimed in claim 1, wherein at least one of the unscattered light or the scattered light is temporally coherent. 11. An imager as claimed in claim 1, further comprising one or more filters for preferentially selecting an incident non-ionizing radiation. 12. An imager as claimed in claim 1, wherein the imager is configured for oral and/or dental applications. 13. A method for imaging biological material, said method comprising the steps of: illuminating a sample of a biological material using a plurality of collimated beams of non-ionizing radiation;detecting the non-ionizing radiation that has passed through the sample using a plurality of detectors, wherein each of said plurality of collimated beams is mapped to at least one detector so that each detector is configured to receive only unscattered light from only its mapped beam or scattered light fr... | King's College London | A61B006/14 A61B005/00 G01N021/49 G01N021/359 G01N021/47
US20150196232 | A1 | 2015-07-16 | SYSTEM AND METHOD FOR TESTING MOTOR AND COGNITIVE PERFORMANCE OF A HUMAN SUBJECT WITH A MOBILE DEVICE | 2015-01-12 | A system for testing motor and/or performance of a human subject with a mobile device is provided. The system features a mobile device including a processor subsystem and configured to receive taps from a hand or part of a hand of a human subject on a screen of the mobile device. A tap application for the mobile device is executed by the processor subsystem and is responsive to taps by the hand or part of the hand on the screen and is configured to measure the frequency and duration of each tap by the hand or part of the hand on the screen to determine the motor and/or cognitive performance of the human subject. | 1. A system for testing motor and/or performance of a human subject with a mobile device, the system comprising: a mobile device including a processor subsystem and configured to receive taps from a hand or part of a hand of a human subject on a screen of the mobile device; anda tap application for the mobile device executed by the processor subsystem and responsive to taps by the hand or part of the hand on the screen and configured to measure the frequency and duration of each tap by the hand or part of the hand on the screen to determine the motor and/or cognitive performance of the human subject. 2. The system of claim 1 in which the tap application is configured to calculate the duration of each tap by determining the total amount of time the hand or part of the hand touches the screen per tap during a predetermined amount of time. 3. The system of claim 1 in which the taps by the hand or part of the hand includes tapping on the screen with a finger or thumb of the hand. 4. The system of claim 1 in which the taps by the hand or part of the hand on the screen includes alternatively tapping on the screen with the palm and dorsal surface of the hand in a repetitive pronation-supination movement. 5. The system of claim 1 in which the tap application is configured to display a target of a predetermined shape having a center point on the screen. 6. The system of claim 5 in which the tap application is configured to deter mine the accuracy of the taps on or near the center point of the target to further determine the motor performance of the human subject. 7. The system of claim 6 in which the tapping application is configured to determine the accuracy of the taps on or near the center point by measuring the distance from the location of each tap on the screen and the center point of the target. 8. The system of claim 1 in which the tap application is configured to display a plurality of spaced targets of a predetermined shape and each including a center point on the screen, the tapping application configured to measure the frequency and duration of taps inside or on each of the spaced target by the hand or part of the hand to determine the motor performance of the human subject. 9. The system of claim 8 in which the tap application is configured to calculate the average duration of each tap by determining the total amount of time the hand or part of the hand touches each of the spaced target per tap during a predetermined amount of time and dividing the total amount of time. 10. The system of claim 8 in which the tapping application is configured to measure the accuracy of the taps inside or on the spaced targets to determine the motor performance of the human subject. 11. The system of claim 10 in which the tapping application is configured to determine the accuracy by measuring the distance between the location of each tap on the screen and a center point of an intended spaced target. 12. The system of claim 8 in which the tapping app... | Apptromics LLC | A61B005/11 G09B019/00 A61B005/16 A61B005/00
US20150196224 | A1 | 2015-07-16 | Implantable Sensor and Method for Such Sensor | 2014-01-16 | The present invention relates to an implantable sensor configured to be implanted within the body of the subject and being configured to measure impedance within a body tissue of the subject resulting from an electrical current flowing through the body tissue, wherein the body tissue is sub-dermal or subcutaneous tissue of the subject. One pair of injection electrodes is configured for injection of electrical current into the body tissue and one pair of sensing electrodes is configured to detect the resulting voltage. A detector is operatively connected to the sensing electrodes and is configured to receive the voltage detected by the sensing electrodes, wherein the detector is configured to measure the impedance of the body tissue based on the voltage detected by the pair of sensing electrodes. A microcontroller is operatively connected to the detector and is configured to receive impedance signals from the detector and to provide control signals to the current signal output circuit and a powering and communication circuit including a coil configured to be powered by an electromagnetic field produced by an external coil. | 1. A device for measuring impedance in a subject, the device being configured to be implanted within the body of the subject and being configured to measure impedance within a body tissue of the subject resulting from an electrical current flowing through the body tissue, wherein the body tissue is sub-dermal or subcutaneous tissue of the subject, comprising: one pair of injection electrodes configured for injection of electricalcurrent into the body tissue, wherein the electrical current is passed from one of the injection electrodes to the other of the injection electrodes through the body;one pair of sensing electrodes configured to detect the resultingvoltage caused by the current flowing between the pair of injection electrodes and through the body tissue;a current signal output circuit operatively connected to the microcontroller and the injection electrodes and being configured to provide electrical current at predetermined frequencies to the injection electrodes;a detector operatively connected to the sensing electrodes and configured to receive the voltage detected by the sensing electrodes, wherein the detector is configured to measure the impedance of the body tissue based on the voltage detected by the pair of sensing electrodes;a microcontroller operatively connected to the detector and being configured to receive impedance signals from the detector and to provide control signals to the current signal output circuit; anda powering and communication circuit including a coil configured to be powered by an electromagnetic field produced by an external coil, the powering circuit being operatively connected to the microcontroller and configured to power the microcontroller, the current signal output circuit and the detector. 2. The device according to claim 1, wherein the detector comprises a I/Q (In-phase/Quadrature) demodulator comprising one signal path for extraction of the I and Q components, respectively, wherein a sensed voltage is received from the sensing electrodes as input and an output of the I/Q demodulator is at least one DC signal. 3. The device according to claim 1, wherein the device is configured to measure or monitor at least one physiological parameter of the body of the subject, wherein a monitoring engine is configured to correlate the measured impedance with a predetermined relationship between impedance and a at least one physiological parameter. 4. The device according to claim 3, wherein the microcontroller is operatively connected to the detector and being programmed to determine the physiological parameter in the subject by correlating the measured impedance with a predetermined relationship between impedance and levels of the at least one physiological parameter. 5. The device according to claim 4, wherein the microcontroller is programmed to determine a glucose level in the subject by correlating the measured impedance with a predetermined relationship between impedance and blood glucose levels. 6. The d... | Dermal Therapy (Barbados) Inc. | A61B005/053 A61B005/00 A61B010/00 A61B005/145
US09089278 | B2 | 2015-07-28 | Ultrasonic assessment of cardiac synchronicity and viability | 2009-06-30 | An ultrasonic imaging system produces a sequence of images of the heart during a cardiac cycle. The images are analyzed to determine the motion, displacement, or change in size of segments of the myocardium. In a preferred embodiment the values determined are radial, longitudinal, or circumferential myocardial strain values. The displacement of the myocardial segments may be tracked during the cardiac cycle by speckle tracking or border detection. The motion, displacement, or change in size values for the segments are analyzed to produce a recruitment curve and anatomical display showing the relative times of recruitment of the different segments in the contractile and relaxation motion of the heart. Participation in and achievement of full recruitment may be determined by comparison against an initial recruitment threshold criterion and against a predetermine maximal recruitment milestone level. | 1. An ultrasonic diagnostic imaging system for diagnosing myocardial motion comprising: a probe configured to transmit ultrasonic waves into a heart and receives echoes in response;an image processor responsive to the echoes and configured to produce a sequence of images of a myocardium over at least a portion of a heart cycle;a speckle tracker, responsive to the sequence of images, which is configured to determine motion of a plurality of segments of the myocardium;a recruitment processor, responsive to the motion of the segments, which is configured to produce an indicator of cumulative participation of the plurality of segments toward a percentage of a full displacement of the myocardium during the heart cycle and of relative times of participation of the segments in myocardial motion relative to the percentage of full displacement during the heart cycle; anda display coupled to the recruitment processor and configured to display the indicator. 2. The ultrasonic diagnostic imaging system of claim 1, wherein the percentage of full displacement is determined by the recruitment processor based on at least one of a minimum recruitment criterion or a recruitment milestone level. 3. The ultrasonic diagnostic imaging system of claim 1, wherein the indicator comprises a graphical recruitment indicator indicating the relative times of recruitment of segments of the myocardium in cardiac contraction. 4. The ultrasonic diagnostic imaging system of claim 1, wherein the indicator comprises a parametric display indicating the relative times of recruitment of segments of the myocardium on an anatomical basis. 5. The ultrasonic diagnostic imaging system of claim 1, wherein the segments correspond to pixels of an ultrasonic image of the myocardium. 6. The ultrasonic diagnostic imaging system of claim 1, wherein the speckle tracker is configured to produce strain values. 7. The ultrasonic diagnostic imaging system of claim 6, wherein the strain values comprise values which are computed as change in length relative to an initial length. 8. The ultrasonic diagnostic imaging system of claim 6, wherein the strain values comprise radial strain values. 9. The ultrasonic diagnostic imaging system of claim 6, wherein the strain values comprise circumferential strain values. 10. The ultrasonic diagnostic imaging system of claim 6, wherein the strain values comprise longitudinal strain values. 11. The ultrasonic diagnostic imaging system of claim 6, wherein the recruitment processor further operates to produce plots of strain values during cardiac contraction for different segments of the myocardium. 12. The ultrasonic diagnostic imaging system of claim 1, wherein the speckle tracker is configured to produce values of tissue displacement. 13. The ultrasonic diagnostic imaging system of claim 1, wherein the speckle tracker is further configured to track the motion of the myocardium by speckle tracking. 14. The ultrasonic diagnostic imaging system of claim 1, ... | Koninklijke Philips N.V. | A61B008/00 A61B008/08 G01S007/52 G06T007/20 A61B005/0456 G01S015/89
US09079037 | B2 | 2015-07-14 | Fault tolerant implantable medical system | 2012-04-27 | The disclosure describes implantable medical systems that respond to occurrence of a lead-related condition by utilizing an elongated coil electrode in defining an alternative pacing therapy vector to maintain optimal drain of an IMD power supply. An exemplary system includes a medical electrical lead having an elongated electrode and an improved sensing and therapy delivery circuitry to provide the alternative pacing therapy vector responsive to the lead-related conditions. The system reconfigures the operation of the sensing and therapy delivery circuitry triggered by the switch to the alternative pacing therapy vector. | 1. A method for operating an implantable medical system having a medical electrical lead, comprising: providing a therapy through a first vector including a first electrode of the medical electrical lead;detecting a lead-related condition associated with the first vector;responsive to detecting the lead-related condition, reconfiguring the therapy for delivery through a second vector including an alternate electrode of the medical electrical lead, the alternate electrode having a first section and a second section; anddelivering the reconfigured therapy through the second vector, wherein the reconfigured therapy is directed through the second section of the alternate electrode but not the first section. 2. The method of claim 1, wherein the first section is a proximal portion and the second section is a distal portion. 3. The method of claim 1, wherein the second section comprises a first plurality of segments interspersed between the first section. 4. The method of claim 1, further comprising switching a sensing operation of the implantable medical system in response to detecting the lead-related condition. 5. The method of claim 4, wherein switching the sensing operation comprises adjusting the filter characteristics of a sensing circuit of the implantable medical system to deconstruct a composite signal sensed via the second vector. 6. The method of claim 4, wherein switching the sensing operation comprises adjusting at least one of a threshold and gain parameter of a sensing circuit coupled to the lead system. 7. The method of claim 1, wherein the detected lead-related condition is associated with the first electrode. 8. The method of claim 1, wherein reconfiguring the therapy comprises configuring the alternate electrode as a cathode. 9. The method of claim 1, wherein reconfiguring the therapy comprises changing the therapy delivery mode from a bipolar pacing configuration to a unipolar pacing configuration. 10. The method of claim 1, wherein the alternate electrode is an elongated electrode. 11. The method of claim 1, wherein the first electrode is a tip electrode. 12. The method of claim 1, wherein the alternate electrode is disposed at a proximal location in relation to the first electrode. 13. A method for operating an implantable medical system having a medical electrical lead, comprising: providing a therapy through a first vector including a first electrode of the medical electrical lead;detecting a lead-related condition associated with the first vector;defining a second vector having an alternate electrode of the medical electrical lead in response to detecting the lead-related condition, the alternate electrode having a first section and a second section;reconfiguring the therapy for delivery through the second vector subsequent to defining the second vector; anddelivering the reconfigured therapy through the second vector, wherein the reconfigured therapy is directed through the second section of the alternate electrod... | Medtronic, Inc. | A61N001/00 A61N001/37 A61N001/362 A61N001/368 A61N001/39 A61N001/04 A61N001/08 A61B005/0215 A61N001/05
US09078478 | B2 | 2015-07-14 | Therapeutic sleeve device | 2012-07-09 | A therapeutic sleeve device apparatus has a flexible sleeve shaped to be worn around the arm of the user. The device has an array of accelerometers disposed on or within the flexible sleeve to physically associate with positions on the arm of the user. Each array of accelerometers has a sample rate that can be configured for sensing body movement during a movement activity. A power source and a data collection system are operably connected to the array of accelerometers. The data collection system has a means for receiving data from the array of accelerometers and processing that data into a storable format. | 1. A diagnostic sleeve device for tracking and recording movement data of an arm of a user, the diagnostic sleeve device comprising: a flexible compression sleeve shaped to be worn around the arm of the user;an array of accelerometers disposed on or within the flexible sleeve to physically associate with positions on the arm of the user, each of the array of accelerometers having a sample rate that can be configured for sensing body movement during a movement activity;a power source operably connected to the array of accelerometers; anda data collection system operably connected to the array of accelerometers, the data collection system being adapted for receiving data from the array of accelerometers and processing that data into a storable format. 2. The diagnostic sleeve device of claim 1, wherein the array of accelerometers comprises: at least two shoulder accelerometers that are mounted in a shoulder area of the flexible sleeve adapted to be positioned over a shoulder of the user;at least two elbow accelerometers that are mounted in an elbow area of the flexible sleeve adapted to be positioned over an elbow of the user; andat least two wrist accelerometers that are mounted in a wrist area of the flexible sleeve over or adjacent a wrist of the user. 3. The diagnostic sleeve device of claim 2, wherein the at least two shoulder accelerometers include one accelerometer mounted on a deltoid muscle area of the flexible sleeve over the user's deltoid muscle adjacent the shoulder, and a second accelerometer mounted on a trapezius muscle area over the user's trapezius muscle adjacent the shoulder. 4. The diagnostic sleeve device of claim 2, wherein the at least two elbow accelerometers include three accelerometers, one of the elbow accelerometers being operably mounted on a center elbow area of the flexible sleeve over the center area of the user's elbow, another being mounted on an ulna bone area of the flexible sleeve over the user's ulna bone adjacent the elbow, and another being mounted on a humerus bone area of the flexible sleeve over a user's humerus bone adjacent the elbow. 5. The diagnostic sleeve device of claim 2, wherein the at least two accelerometers include three accelerometers positioned adjacent the wrist of the user, in which one of the accelerometers is operably mounted over the radius area adjacent the wrist, another is mounted over the ulna area adjacent the wrist, and a third is positioned on the flexible sleeve between the user's thumb and index finger. 6. The diagnostic sleeve device of claim 1, further comprising: at least one heating coil operably positioned within the flexible sleeve for delivering heat to the arm of the user; andat least one temperature sensor operably mounted on the flexible sleeve adjacent the heating coils for monitoring the temperature of the diagnostic sleeve device. 7. The diagnostic sleeve device of claim 1, wherein the data collection system includes a data collector operably connected to the... | Medlab, LLC | A61B005/11 A41D027/10 A61B005/00 A41D001/00
US09084901 | B2 | 2015-07-21 | Cranial implant | 2006-04-28 | Implantable medical devices (IMD) configured for implantation within a recess formed in a cranium of a patient, as well as associated methods, are described. In some embodiments, the IMD includes a top external surface and another adjacent external surface, e.g., a side surface, which are oriented with respect to each other to define an acute angle. A connection module for an electrical lead or catheter may be included on the top external surface. Embodiments of the invention may facilitate implantation of an IMD within a recess formed in the cranium of a patient at a location remote to an incision made in the scalp of the patient. | 1. An implantable medical device configured to at least one of deliver therapy to or monitor a patient, and configured for implantation within a recess formed in a cranium of the patient, the implantable medical device comprising: a top external surface located distally relative to a brain of the patient when the implantable medical device is implanted within the recess;a side external surface adjacent to the top external surface and located proximate to the brain relative to the top external surface when the implantable medical device is implanted within the recess,wherein the side external surface is configured to contact the cranium of the patient within the recess and not contact an external surface of the cranium, when the implantable medical device is implanted within the recess,wherein the side external surface and the top external surface are oriented to define an internal acute angle at a corner of the implantable medical device between the top external surface and the side external surface,wherein the corner of the implantable medical device between the top external surface and the side external surface is adjacent the recess formed in the cranium of the patient when the implantable medical device is implanted within the recess;a bottom external surface that is adjacent to the side external surface and non-adjacent to the top external surface, wherein the side external surface and the bottom external surface are oriented to define an internal obtuse angle, wherein the bottom external surface is oriented to face a brain of the patient, when the implantable medical device is implanted within the recess;a housing that forms a substantially sealed enclosure, wherein the housing includes at least part of the top external surface;a stimulation engine within the substantially sealed enclosure; anda connection module coupled to the housing on the top external surface, wherein the connection module is configured to receive at least one of a lead or a catheter, and the implantable medical device is configured to at least one of deliver therapy to or monitor the patient via the lead or catheter. 2. The implantable medical device of claim 1, wherein the side external surface converges with the top external surface to define an edge,wherein the edge substantially circumscribes the top external surface. 3. The implantable medical device of claim 1, wherein the housing includes at least part of the side external surface. 4. The implantable medical device of claim 1, wherein the connection module receives the lead or catheter in a direction that is substantially parallel to the top external surface. 5. The implantable medical device of claim 1, wherein the housing includes the top external surface and the side external surface. 6. The implantable medical device of claim 1, further comprising a member that at least partially encapsulates the housing, wherein the member comprises at least part of at least one of the top external surface and the side... | Medtronic, Inc. | A61N001/375 A61N001/05 A61B005/0478 A61B005/00 A61N001/36
US20150201858 | A1 | 2015-07-23 | Diagnostic device for remote sensing and transmitting biophysiological signals | 2015-01-12 | A diatrophic, bio-physiological interface is self-contained with onboard intensification, filtering, and signal processing and is wirelessly enabled (idio-electrode), with multiple sensory system for bio-physiological measurements, described herein utilizes spatially resolved potential profiles from a cluster of mini electrodes to form constituent sets comprising mini sensorial electrodes. The sets of sub electrodes containing the clusters are jointly optimized to attain measurable gradient of some diagnostic value. The present invention provides a distinct lead-free single electrode that is rotationally invariant with onboard Digital Signal Processor for arrhythmia detection, source encoding, and passive and active wireless transmission. Additionally, in one aspect of the present invention the lead-free idio-electrode bio-physiological adapter allows for utmost clinical operational freedom and dramatically obviates the needs for leads of any length that invariably encumber the acquisition and performance of electrocardiogram recordings of any sort. Additional disclosure pertains to: In-situ Real-Time Auto-Regressive Predictive ECG Analysis; Real-Time Patient-Event Reporting; Dynamic Multi-function External Interface; Device Charging; Capacitive Touch UI; A Priori Signal Integrity Verification; Inductive Mode Charging; Electrode/Enclosure Interface; Application of Predictive Analysis to Power Efficiency and Run-time Optimization; and Master-Slave Network Synchronization via Out-of-Band AC-coupled Potential. | 1. A macro-electrode device for remote sensing of a biophysiological signal comprising; a substrate, said substrate comprising a plurality of sub-electrodes, said substrate forming one end of said macro-electrode;a power source, said power source is removably coupled to said substrate; and,a processing unit, said processing unit removably coupled to said power source;wherein said substrate, power source and processing unit form an integrated, unitary device. 2. The macro-electrode of claim 1, wherein at least one sub-electrode is a receiver and at least one sub-electrode is an explorer. 3. The macro-electrode of claim 2, wherein at least one sub-electrode is a ground sub-electrode. 4. The macro-electrode of claim 1, wherein each sub-electrode is connected to the power source. 5. The macro-electrode of claim 1, wherein the power source is a battery. 6. The macro-electrode of claim 5, wherein the battery is rechargeable. 7. The macro-electrode of claim 1, wherein the power source has a power connection to the processing unit and a data transfer connection from each sub-electrode to the processing unit. 8. The macro-electrode of claim 1, wherein the processing unit comprises a means for acquiring data, a means for optimizing the biophysiological signal, a means for detecting an anomaly in the biophysiological signal, a means for transmitting the biophysiological signal, a means for storing data. 9. The macro-electrode of claim 8, wherein the processing unit further comprises means for transmitting and receiving speech. 10. The macro-electrode of claim 8, wherein at least two macro-electrode acquire a biophysiological signal and one macro-electrode is the master-electrode and the remaining macro-electrodes are slave-electrodes. 11. The macro-electrode of claim 10, wherein the biophysiological signals acquired are synchronized and the slave-electrode transmits data to the master-electrode and the master-electrode transmits the synchronized signal. 12. The macro-electrode of claim 1, wherein the biophysiological source is selected from the group consisting of skeletal muscle tissue, brain tissue, the eye, neurological tissue, nerve tissue, heart muscle, exposed brain tissue and epithelium tissue. 13. The macro-electrode of claim 1, wherein the substrate comprises a circuit board containing an amplifier. 14. The macro-electrode of claim 6, further comprising a dynamic, multi-function external interface for charging the rechargeable battery conductively, said macro-electrode further comprising: a. a plurality of macro-electrode conductive/magnetic contacts on said substrate connected to said rechargeable battery;said interface further comprising: b. a housing capable of receiving a portion of said macro-electrode containing said macro-electrode contacts,c. an interface battery within said housing, andd. a plurality of interface conductive/magnetic contacts located within said interface housing and connected to said interface battery,said plu... |  | A61B005/0408 A61B005/00 A61B005/0488 A61B005/0496 A61B005/04 A61B005/0476
US09078607 | B2 | 2015-07-14 | Analyte monitoring device and methods of use | 2013-06-17 | In aspects of the present disclosure, an auto turn on blood glucose monitoring unit including a calibration unit integrated with one or more components of an analyte monitoring system is provided. Also disclosed are methods, systems, devices and kits for providing the same. | 1. An integrated monitor and display unit, comprising: a housing;a data receiver disposed in the housing and configured to receive data relating to analyte signals generated by a transcutaneously positioned analyte sensor in fluid contact with interstitial fluid;a port coupled to the housing and configured to receive an in vitro analyte sensor, the in vitro analyte sensor having a conductive material on an exterior or interior surface; anda processor disposed in the housing and configured to validate the data relating to monitored analyte signals received from the transcutaneously positioned analyte sensor based at least in part on one or more signals from the in vitro analyte sensor, and further, to determine a type of in vitro analyte sensor when a presence of the in vitro analyte sensor in the port is detected; wherein the port is configured to receive a first type of in vitro analyte sensor which is not associated with one or more predetermined calibration parameters, and a second type of in vitro analyte sensor which is associated with the one or more predetermined calibration parameters; andwherein the processor is configured to generate a request to provide a calibration parameter associated with the in vitro analyte sensor when the determined type of the in vitro analyte sensor is of the first type, or to retrieve, from a storage unit operatively coupled to the processor, the one or more predetermined calibration parameters associated with the in vitro analyte sensor when the determined type of the in vitro analyte sensor is of the second type. 2. The integrated monitor and display unit of claim 1, wherein the processor is configured to transition from an inactive mode to an active mode upon detection of the in vitro analyte sensor in the port. 3. The integrated monitor and display unit of claim 2, wherein the processor is configured to turn on the integrated monitor and display unit by transitioning from the inactive mode to the active mode. 4. The integrated monitor and display unit of claim 2, wherein the active mode comprises a fluid sample analysis mode. 5. The integrated monitor and display unit of claim 4, wherein the fluid sample analysis mode includes the processor executing one or more routines to determine an analyte level from a fluid sample received from the in vitro analyte sensor. 6. The integrated monitor and display unit of claim 2, wherein the port comprises at least a structure positioned to interact with the in vitro analyte sensor and transition the integrated monitor and display unit from the inactive mode to the active mode. 7. The integrated monitor and display unit of claim 6, wherein the structure positioned to interact with the in vitro analyte sensor provides an electrical signal to transition the integrated monitor and display unit from the inactive mode to the active mode. 8. The integrated monitor and display unit of claim 1, wherein the processor is configured to validate the data relating to the ana... | Abbott Diabetes Care Inc. | A61B005/1495 A61B005/1473 A61B005/145 A61B005/1486 A61B005/00
US09072444 | B2 | 2015-07-07 | ECG lead set and ECG adapter system | 2013-03-15 | A method for coupling an ECG monitor with an incompatible ECG lead set includes the steps of providing an ECG adapter including an adapter body having at least one monitor connector adapted for coupling to an input of an ECG monitor and at least one lead set receptacle adapted for coupling to a connector of an ECG lead set incompatible with the input of the ECG monitor, coupling the at least one monitor connector of the adapter body with the input of the ECG monitor and coupling the at least one lead set receptacle of the adapter body with the connector of the ECG lead set to thereby electrically couple the ECG lead set with the ECG monitor. | 1. An ECG adapter system for coupling an ECG lead set with an incompatible ECG monitor, which comprises: at least one ECG adapter including an adapter body having at least one specific monitor connector adapted for coupling to a specific input of an ECG monitor and at least one standard lead set receptacle different from the at least one specific monitor connector and being adapted for coupling to a standard connector of an ECG lead set incompatible with the specific input of the ECG monitor,wherein the at least one ECG adapter comprising first and second ECG adapters, the at least one specific monitor connector of the adapter body of the first ECG adapter being different than the at least one specific monitor connector of the adapter body of the second ECG adapter, andwherein the first and second ECG adapters couple to different specific inputs of different ECG monitors. 2. The ECG adapter system according to claim 1 wherein the at least one specific monitor connector comprises a plug and the at least one standard connector comprises a receptacle. 3. The ECG adapter system according to claim 2 wherein the at least one standard lead set receptacle of the adapter body is adapted to couple to one of an RJ25connector and an RJ45 connector of the ECG lead set. 4. The ECG adapter system according to claim 1 wherein the adapter body includes first and second standard lead set receptacles for coupling to connections of respective first and second standard connectors of first and second ECG lead sets. 5. The ECG adapter system according to claim 4 wherein the first standard lead set receptacle is different from the second standard lead set receptacle to permit coupling to different ECG lead sets. 6. The ECG adapter system according to claim 5 wherein the first standard lead set receptacle of the adapter body is adapted for coupling to an RJ25 connector of the first ECG lead set and the second standard lead set receptacle of the adapter body is adapted for coupling to an RJ45 connector of the second ECG lead set. 7. The ECG adapter system according to claim 1 wherein the at least one lead set includes a plurality of wires and at least a portion of the plurality of wires forms at least one ribbon cable. 8. The ECG adapter system according to claim 7 wherein at least one of the plurality of wires forming the at least one ribbon cable is separable from the at least one ribbon cable. 9. A system, which comprises: an ECG monitor including a plurality of inputs;an ECG lead set including a connector incompatible with each of the plurality of inputs; andan ECG adapter including a plurality of monitor connectors adapted to respectively connect to the plurality of inputs of the ECG monitor, the ECG adapter further including an ECG lead set receptacle adapted to connect to the connector of the ECG lead set for coupling the ECG lead set with the ECG monitor. 10. The system according to claim 9, where the ECG monitor includes first and second inputs and where... | Covidien LP | A61B005/0428 A61B005/044
US09993167 | B2 | 2018-06-12 | Apparatus and method for sensor deployment and fixation | 2014-12-11 | A delivery and fixation system of an implant assembly having an intracorporeal device. The system provides for a low profile delivery system for an implant assembly having an anchor for fixation within a vessel adapted to be delivered via a catheter. | 1. A system for deploying a sensor into a vessel at a location, the system comprising: an introducer that defines at least one lumen;an implant catheter adapted to be received in the at least one lumen, the implant catheter comprising a guidewire lumen and an engagement loop;a sensor comprising at least one fixed loop, wherein the engagement loop is configured to be slid over the fixed loop;a guidewire to pass through the guidewire lumen and to be threaded through the fixed loop in order to releasably lock the engagement loop and the fixed loop together;wherein the implant catheter and sensor are adapted to be housed within the at least one lumen of the introducer and wherein the implant catheter is advanceable through the at least one lumen to advance the sensor from the distal end of the introducer. 2. The system of claim 1, wherein the sensor comprises a pressure sensor. 3. The system of claim 1, wherein the sensor is adapted to be permanently fixed relative to the operative location in the vessel. 4. The system of claim 1, wherein the sensor further comprises at least one fixation loop. 5. The system of claim 1, wherein the introducer further defines a second lumen configured to receive a delivery catheter therein. 6. The system of claim 1, wherein the sensor comprises a pressure sensor that comprises an inductor and a capacitor. 7. The system of claim 6 wherein the sensor comprises a ferromagnetic core around which at least a portion of the inductor is wound. 8. The system of claim 1, wherein the engagement loop is mounted on a distal end of the implant catheter. 9. The system of claim 1, wherein the engagement loop is advanceable relative to the implant catheter. 10. The system of claim 1, wherein the at least one lumen of the introducer is isodiametric. 11. The system of claim 1, wherein a closed intermediate portion of the fixed loop is to extend through the engagement loop and the guide wire is to be threaded through the intermediate portion of the fixed loop in order to lock the fixed and engagement loops together. | St. Jude Medical Luxenbourg Holdings II S. A. R. L (“SJM LUX II”) | A61B005/02 A61B005/0215 A61B005/00
US10835313 | B2 | 2020-11-17 | Radiofrequency ablation catheter with optical tissue evaluation | 2015-01-28 | Systems and methods for performing RF ablation while monitoring the procedure using low coherence interferometry (LCI) data are described. A catheter includes a distal section, a proximal section, a multiplexer, and a sheath coupled between the distal section and the proximal section. The distal section includes one or more electrodes configured to apply RF energy to a portion of a sample in contact with the electrode. The distal section also includes a plurality of optical elements configured to transmit one or more beams of exposure radiation away from the distal section of the catheter. The proximal section includes an optical source configured to generate a source beam of radiation and a detector configured to generate depth-resolved optical data. The multiplexer is configured to generate the one or more beams of exposure radiation from the source beam of radiation. | 1. A method, comprising: ablating a portion of a sample using RF energy from one or more electrodes on a distal end of a catheter;transmitting exposure radiation along a plurality of scan lines in different directions via a corresponding plurality of view ports arranged at the distal end of the catheter, wherein each scan line intersects different locations within the portion of the sample and a phase of radiation transmitted via a first viewport of the plurality of viewports is different from a phase of radiation transmitted via a second viewport of the plurality of viewports;receiving scattered or reflected radiation along the plurality of scan lines from different depths within the portion of the sample at the corresponding plurality of view ports;guiding the received scattered or reflected radiation using optical elements, each optical element being associated with a respective view port of the plurality of view ports;generating depth-resolved optical data corresponding to the plurality of scan lines based on the received scattered or reflected radiation from the different depths within the portion of the sample; anddetermining a model of heat distribution at least in the portion of the sample from the depth-resolved optical data. 2. The method of claim 1, further comprising determining, based on the depth-resolved optical data, a degree of ablation for the portion of the sample. 3. The method of claim 1, further comprising, while the RF energy is being generated, transmitting a warning signal to a user of the catheter when the model of thermal properties indicates that a temperature of the portion of the sample increases above a given threshold. 4. The method of claim 1, further comprising, while the RF energy is being generated, transmitting a warning signal to a user of the catheter when the model of thermal properties indicates that a temperature of another portion of the sample increases above a given threshold. 5. The method of claim 1, further comprising: using the generated depth-resolved optical data to determine when the ablation of the portion of the sample is complete; andtransmitting a signal to a user of the catheter when the ablation of the portion of the sample is complete. 6. The method of claim 1, wherein the generating depth-resolved optical data comprises generating data based on a birefringence of the sample. 7. A catheter, comprising: a distal section comprising: one or more electrodes configured to apply RF energy to a portion of a sample in contact with the one or more electrodes, such that the portion of the sample is ablated;a plurality of view ports configured to: transmit exposure radiation along a corresponding plurality of scan lines in different directions, wherein each scan line intersects different locations within the portion of the sample and a phase of radiation transmitted via a first viewport of the plurality of viewports is different from a phase of radiation transmitted via a second viewport of th... | MEDLUMICS S.L. | A61B018/14 A61B005/00 A61B005/053 A61B018/24 A61B018/00 A61B005/01 A61B017/00 A61B034/10 A61B090/00
US09320458 | B2 | 2016-04-26 | Methods and systems for screening and treatment of infants demonstrating deficits in auditory processing | 2015-02-02 | The present invention provides a method and apparatus for screening infants at high risk for central auditory processing deficits and then remediating less efficient processing behaviorally using an adaptive training algorithm that gradually increases sensitivity to rapidly occurring stimuli streams. | 1. A system for screening information processing deficiencies or improving information processing in an infant comprising: a processor operably connected to a sound-emitting device and an input device, wherein the processor is configured to:generate a first sequence of auditory stimuli comprising at least one control stimulus having a plurality of control components and at least one test stimulus having a plurality of test components, wherein the at least one control stimulus differs from the at least one test stimulus by at least one of amplitude, frequency, pitch, and duration, the at least one control stimulus and the at least one test stimulus are administered within about 0.5 seconds to about 3 seconds of each other, andreceive from the input device an indication of one or more of the following: an initiation or modification of the first sequence of auditory stimuli, and a reinforcement stimulus in conjunction with the at least one test stimulus;a recorder adapted to register a response of the infant to the at least one test stimulus or the at least one control stimulus, wherein the recorder is operably connected to the input device,wherein the sound emitting device is configured to emit the first sequence of auditory stimuli,wherein the processor is configured to modify a duration of a filled temporal interval or an unfilled temporal interval between the control or test components in the at least one control stimulus or the at least one test stimulus based on the response of the infant. 2. The system of claim 1, further comprising a memory containing a plurality of sensory components, wherein the processor is further configured to combine or modify the sensory components to produce a plurality of sequences of auditory stimuli, and wherein the memory is operably connected to the processor. 3. The system of claim 2, wherein the memory comprises the plurality of the sequences of auditory stimuli, and wherein the processor is further configured to transmit at least a second sequence of auditory stimuli to the sound-emitting device in response to receiving the response of the infant to the at least one test stimulus. 4. The system of claim 2, wherein the memory comprises the plurality of the sequences of auditory stimuli, and wherein the processor is further configured to transmit at least a second sequence of auditory stimuli that is identical to the first sequence of auditory stimuli to the sound-emitting device in response to receiving the response of the infant to the at least one test stimulus. 5. The system of claim 4, wherein the processor is further configured to initiate at least the second sequence of auditory stimuli based on an incorrect response of the infant. 6. The system of claim 2, wherein the processor is further configured to transmit at least a second sequence of auditory stimuli to the sound-emitting device in response to receiving the response of the infant to the at least one test stimulus, wherein at least the second... | RUTGERS, THE STATE UNIVERSITY OF NEW JERSEY | A61B005/12 A61B005/00 G09B005/04 A61B003/113
US10251560 | B2 | 2019-04-09 | Image forming apparatus and image forming method | 2015-02-26 | An image forming apparatus has acoustic transducers; and an image processing unit which calculates intensity of acoustic waves irradiated from regions inside a subject respectively by processing received signals, which are output from the acoustic transducers, by a Fourier-domain method. The image processing unit includes: a coefficient memory which stores coefficients computed in advance, the coefficient being a value determined only by a position of the acoustic transducer, position of the region and a time of receipt of the acoustic wave; a multiplier unit which multiplies the received signal of the acoustic transducer by the corresponding coefficient; and a voxel memory which accumulates multiplication results of the multiplier unit for each region. | 1. An apparatus for creating image data from information of a subject based on an acoustic wave irradiated from the subject, comprising: a plurality of acoustic transducers which receive an acoustic wave and convert the acoustic wave into a plurality of time-series signals; andan image processing unit which calculates the information on the subject corresponding to a plurality of reconstruction regions inside the subject based on the plurality of time-series signals which are output from the plurality of acoustic transducers,wherein said image processing unit includes: a coefficient memory which stores coefficients determined by combination of a position of each of the plurality of acoustic transducers, a position of each of the plurality of reconstruction regions, a sound speed inside the subject, and variables of a Fourier transform having wave number dimensions, wherein said coefficient memory stores a single coefficient for plural combinations of the plurality of acoustic transducers and the plurality of reconstruction regions, each of the plural combinations having a common relative position between an acoustic transducer and a reconstruction region; anda multiplier unit which obtains the single coefficient for the plural combinations from said coefficient memory, selects a plurality of signals corresponding to the plural combinations from among the plurality of time-series signals, and multiplies each of the plurality of signals corresponding to the plural combinations by the single coefficient corresponding to the plural combinations,wherein said multiplier unit comprises a plurality of multiplier units which correspond to respective ones of the plurality of reconstruction regions, andwherein said plurality of multiplier units execute, in parallel, processing for multiplying a signal output from one acoustic transducer by a coefficient which corresponds to each of the plurality of reconstruction regions respectively. 2. The apparatus according to claim 1, further comprising a buffer memory which stores the plurality of time-series signals in a first time period and outputs the plurality of time-series signals stored in said buffer memory to said image processing unit in a second time period which is longer than the first time period. 3. The apparatus according to claim 1, further comprising a buffer memory which stores the plurality of time-series signals in a first time period and outputs the plurality of time-series signals stored in said buffer memory to said image processing unit in a second time period which is at least 1000 times longer than the first time period. 4. The apparatus according to claim 1, further comprising an electromagnetic wave pulse irradiation unit which irradiates the subject with an electromagnetic wave pulse, wherein said plurality of acoustic transducers receive a photoacoustic wave generated from a region which has absorbed energy of an irradiated electromagnetic wave pulse. 5. The apparatus according to c... | CANON KABUSHIKI KAISHA | A61B008/00 A61B005/00 A61B008/08 G01S015/89
US20150201870 | A1 | 2015-07-23 | Gastric Acid Detector | 2015-01-16 | In medical procedures requiring access to the stomach, such as insertion of a nasogastric tube (also known as NG tube), verification is required that the tube has indeed reached the stomach and did not find its way into another organ such as the lungs. The invention provides a simple and foolproof way of establishing that the stomach was reached. The method does not require any additional training of the medical staff. The invention can be used in conjunction with an NG tube and provides feedback to the user when the NG tube is correctly inserted in the stomach by detecting the presence of Gastric acid. | 1. A device for Nasogastric tube placement verification, wherein said verification is based on the presence of gastric acid and the absence of blood. 2. A device as in 1, wherein said gastric acid is detected with a continuity conductor. 3. A device as in 1, wherein a presence of blood is determined using the color of blood. 4. A device as in 1, wherein a presence of blood is based on the red colour of blood blocking blue light. 5. A device as in 1, wherein the gastric acid is detected with a voltaic cell. 6. A device as in 1, wherein a continuity circuit is completed when exposed to acid between a pH of 0 and 5. 7. A device as in 1, wherein said device can be removed from a Nasogastric tube. 8. A device as in 1, wherein a permission to feed verification is presented as either an audio or visual feedback, or a combination of both. 9. A device as in 1, wherein said device can be inserted into a medical catheter. 10. A device as in 1, wherein said device can be fully or partially affixed to a medical catheter. 11. A method for Nasogastric tube placement verification, wherein said verification is based on the presence of gastric acid and the absence of blood. 12. A method as in 11, wherein said gastric acid is detected using a continuity conductor. 13. A method as in 11, wherein a presence of blood is determined using the color of blood. 14. A method as in 11, wherein a presence of blood is based on the red colour of blood blocking blue light. 15. A method as in 11, wherein the gastric acid is detected with a voltaic cell. 16. A method as in 11, wherein a continuity circuit is completed when exposed to acid between a pH of 0 and 5. 17. A method as in 11, wherein said verification method can be removed from a Nasogastric tube. 18. A method as in 11, wherein a permission to feed verification is presented as either an audio or visual feedback, or a combination of both. 19. A method as in 11, wherein said verification method can be inserted into a medical catheter. 20. A method as in 11, wherein said verification method can be fully or partially affixed to a medical catheter. |  | A61B005/1473 A61B005/145 A61B005/00
US09078863 | B2 | 2015-07-14 | Device, system, and method for targeted delivery of anti-inflammatory medicaments to a mammalian subject | 2009-11-13 | A device, a system, or a method is described for treating a disease or a condition of one or more joints of articulating bone in a mammalian subject. The device provides one or more medicaments to one or more joints of the mammalian subject. A device is described that includes one or more substrates configured to contact one or more body contours in proximity to one or more joints of articulating bone of a mammalian subject; one or more sensors configured to detect one or more physiological conditions of the one or more joints; and one or more microjet applicators supported by the one or more substrates and configured to respond to the one or more sensors by injecting one or more medicaments to the one or more joint tissues of the mammalian subject. | 1. A device comprising: one or more substrates configured to contact one or more body contours at one or more joints of articulating bone of a mammalian subject;one or more microjet applicators supported by the one or more substrates and substantially localized and substantially aligned in reference to the one or more joints, the one or more microjet applicators configured to inject one or more medicaments to the one or more joint tissues of the mammalian subject; andone or more sensors supported by the one or more substrates, the one or more sensors configured to monitor, in real time, frequency of joint use and level of effort used by the one or more joints;a computing device including a detector configured to detect inflammation of the one or more joints, the computing device configured to selectively target the detected inflamed one or more joints and actuate the one or more microjet applicators to inject the one or more medicaments to the detected inflamed one or more joints; anda controller configured to report quantity and frequency of dosage of the one or more medicaments. 2. The device of claim 1, wherein the one or more substrates includes one or more patches or one or more sheaths. 3. The device of claim 2, wherein the sheath includes a sleeve-shaped article of clothing or a sleeve-shaped body covering. 4. The device of claim 3, wherein the one or more sheaths includes shirt sleeve, pant, leg covering, glove, stocking, bandage-like covering, brace, knee brace, elbow brace, ankle brace, foot brace, hand brace, or spinal brace. 5. The device of claim 2, wherein the one or more sheaths includes a tourniquet configured to apply intermittent pressure in the region of the jointed area. 6. The device of claim 5, wherein the tourniquet is configured to apply a constricting force thereby causing the one or more applicators to penetrate the stratum corneum of the skin of the mammalian subject. 7. The device of claim 1, wherein the one or more substrates is attached to the one or more body contours by glue, suction, suture, or hook. 8. The device of claim 7, further including a component for transient mechanical/electrical acceleration of the one or more medicaments from the high speed microjets. 9. The device of claim 8, wherein the component for transient mechanical/electrical acceleration includes a fluid displacement actuator configured as one or more piezoelectric actuators, one or more springs, one or more solenoids, one or more magnets, one or more motors, or one or more compressed gas actuators. 10. The device of claim 8, wherein the component for mechanical/electrical acceleration applies concentration gradients of the one or more medicaments in a time-dependent manner. 11. The device of claim 1, wherein the one or more applicators include one or more high speed microjets. 12. The device of claim 11, wherein the high speed microjets are nanoliter-volume pulsed microjets. 13. The device of claim 1, wherein the one or more appl... | The Invention Science Fund I, LLC | A61M031/00 A61K031/192 A61B005/00 A61B005/11 A61K031/195 A61M037/00 A61M005/30
US09084532 | B2 | 2015-07-21 | Motor drive apparatus and imaging apparatus for diagnosis | 2012-06-26 | A motor drive apparatus mounted with an imaging probe having a transmitting and receiving unit which carries out signal transmission and reception continuously, comprises: a scanner unit; a pull-back unit; and an operation unit, wherein on the side surface of the scanner unit, there are formed, at positions where facing each other, a convex portion formed for a predetermined length along the straight-ahead direction of the scanner unit, and a concave portion having an upper end surface which forms an identical surface as a lower end surface of the convex portion. | 1. A motor drive apparatus mounted with an imaging probe having a transmitting and receiving unit which carries out continuous signal transmission and reception continuously comprising: a scanner unit configured to axially rotate the transmitting and receiving unit, the scanner unit extending over a lengthwise extent and possessing opposite side surfaces which each extend in a lengthwise direction of the scanner unit;a pull-back unit configured to operate the scanner unit to axially move the transmitting and receiving unit in a body lumen, the pull-back unit possessing opposite ends in the lengthwise direction of the scanner unit, the pull-back unit also possessing a bottom surface;the pull-back unit comprising two shelf portions spaced apart from each other in the lengthwise direction, each of the shelf portions possessing a bottom surface spaced from the bottom surface of the pull-back unit so that a space underlies each of the shelf portions;a side wall portion surrounding each of the shelf portions and upstanding from each of the shelf portions;the shelf portions being configured to permit a user to grasp one of the shelf portions using at least one finger of one of the user's hand and to grasp the other shelf portion using at least one finger of the user's other hand;a par of projecting parts each extending laterally outwardly from both side surfaces of the scanner unit, each projecting part extending in the lengthwise direction of the scanner unit over only a portion of the lengthwise extent of the scanner unit so that each of the projecting parts forms a cantilevered ledge; andthe two projecting parts being configured to permit a user to grasp the two projecting parts using fingers of one of the user's hands. 2. The motor drive apparatus according to claim 1, wherein the pull-back unit includes an instruction unit permitting instruction input to control the scanner unit and the pull-back unit, the instruction unit being positioned between the two shelf portions in the lengthwise direction. 3. The motor drive apparatus according to claim 2, wherein the pull-back unit includes at least one lamp indicating a state of the motor drive apparatus, the instruction unit and the at least one lamp being aligned on one of the side surfaces of the pull-back unit. 4. The motor drive apparatus according to claim 1, wherein the pull-back unit includes at least one lamp indicating a state of the motor drive apparatus and a plurality of buttons permitting instruction input to control the scanner unit and the pull-back unit, the buttons and the at least one lamp being positioned on one of the side surfaces of the pull-back unit and between the two shelf portions in the lengthwise direction. 5. The motor drive apparatus according to claim 1, wherein the grooves are located at an approximately center position relative to a direction perpendicular to the lengthwise direction. 6. The motor drive apparatus according to claim 1, wherein each of the recesses p... | TERUMO KABUSHIKI KAISHA | A61B008/00 A61B005/00 A61B008/12 A61B008/08
US09089281 | B2 | 2015-07-28 | Optical tomographic imaging apparatus | 2009-12-24 | Provided is an optical tomographic imaging apparatus that can suppress variations of resolution, sensitivity, and the like and reduce the number of components for equalizing optical properties so that cost can be reduced, in a case of an OCT apparatus using a plurality of lights. The optical tomographic imaging apparatus for obtaining a tomographic image of an object includes an optical property adjusting unit for adjusting an optical property of at least one light of measurement lights, reference lights, and interference lights each comprised of a plurality of lights. The optical property adjusting unit is shared by each group including measurement lights having substantially the same distance from an optical axis of an irradiation optical system among the measurement lights comprised of a plurality of lights. | 1. An optical tomographic imaging apparatus for obtaining at least a tomographic image of an object based on a plurality of interference lights obtained by interfering (a) a plurality of return lights from the object irradiated with a plurality of measurement lights and (b) a plurality of reference lights corresponding to the plurality of measurement lights, the apparatus comprising: an irradiation unit for irradiating the object with the plurality of measurement lights; andan optical property adjusting unit for adjusting an optical property of at least one of (a) the plurality of measurement lights, (b) the plurality of reference lights, and (c) the plurality of interference lights,wherein the plurality of measurement lights are divided into a plurality of groups, each group including measurement lights having substantially the same distance between an optical axis of the irradiation unit and that of each measurement light, andwherein the optical property adjusting unit applies the same adjusting method for at least one of (a) the measurement lights, (b) reference lights corresponding to the measurement lights, and (c) interference lights obtained by interfering (i) return lights from the object irradiated with the measurement lights and (ii) the reference lights, in a group of the plurality of groups, and applies a different adjusting method for a different group of the plurality of groups. 2. An optical tomographic imaging apparatus according to claim 1, wherein the optical property adjusting unit is one of: an adjusting unit disposed on a reference light side for adjusting an optical path length difference between the measurement lights and the reference lights;a compensating unit disposed on the reference light side for compensating for a wavelength dispersion difference between a measurement light side and the reference light side;a light quantity adjusting unit disposed on one of the reference light side, the measurement light side, a light source side, and a spectral processing portion side, for adjusting light quantity; andan adjusting unit disposed on the measurement light side for adjusting aberration of the irradiation optical system. 3. An optical tomographic imaging apparatus according to claim 2, wherein the spectral processing portion is a data processing portion for performing data processing by using a parameter for correcting the optical property for each group including measurement lights having substantially the same distance from the optical axis. 4. An optical tomographic imaging apparatus according to claim 3, wherein the data processing portion comprises a unit for performing data processing by sharing a parameter for dispersion compensation for each group including measurement lights having substantially the same distance from the optical axis. 5. An optical tomographic imaging apparatus according to claim 1, in which: an optical path for directing a light from a light source to a position where the light is split in... | Canon Kabushiki Kaisha | A61B003/14 A61B003/10 A61B005/00 G01N021/47 G01B009/02
US09084570 | B2 | 2015-07-21 | Electrochemical sensor having symmetrically distributed analyte sensitive areas | 2010-10-08 | The present invention provides an electrochemical sensor that employs multiple electrode areas that are exposed for contact with a body fluid, e.g., when the sensor is inserted subcutaneously into a patient's skin. The exposed electrode areas are arranged symmetrically, such that a symmetrical potential distribution is produced when an AC signal is applied to the sensor. The sensors in accordance with these teachings can advantageously be used with AC signals to determine characteristics of the sensor and thus improve sensor performance. These teachings also provide a biocompatible sensor with multiple reference electrode areas that are exposed for contact with body fluid. | 1. An electrochemical sensor for in vivo use, comprising: a substrate;a working electrode formed on or in the substrate and having multiple working electrode areas exposed for contact with a body fluid;a second electrode formed on or in the substrate and having at least one second electrode area exposed for contact with a body fluid;the working electrode exposed areas and the at least one second electrode exposed area forming an array extending along the sensor; andthe multiple working electrode areas and the at least one second electrode area comprising a symmetrical arrangement, wherein, when an AC signal is applied to the sensor, a symmetrical potential distribution is produced in which the potential on opposite sides of the array is substantially the same. 2. The electrochemical sensor of claim 1, wherein the at least one second electrode area comprises multiple second electrode areas. 3. The electrochemical sensor of claim 2, wherein the second electrode comprises a reference electrode and the multiple second electrode areas comprise reference electrode areas exposed for contact with body fluid, the electrochemical sensor further comprising a counter electrode formed on or in the substrate, the counter electrode comprising at least one counter electrode area exposed for contact with body fluid. 4. The electrochemical sensor of claim 3, wherein the counter electrode comprises multiple counter electrode areas exposed for contact with a body fluid, wherein the multiple working electrode areas, the multiple counter electrode areas and multiple reference electrode areas are symmetrically arranged, wherein a symmetrical potential distribution is produced when an AC signal is applied to the sensor. 5. The electrochemical sensor of claim 4, wherein at least one of the multiple reference electrode areas comprises a different material composition than the remaining reference electrode areas. 6. The electrochemical sensor of claim 5, wherein the at least one of the multiple reference electrode areas comprises Ag/AgCl. 7. The electrochemical sensor of claim 6, wherein the remaining reference electrode areas comprise non-corroding electrical conductors. 8. The electrochemical sensor of claim 1, wherein the substrate is substantially planar. 9. The electrochemical sensor of claim 1, wherein the working electrode areas are spaced along a lengthwise direction of the sensor. 10. An electrochemical sensor for testing a body fluid, comprising: a substrate;a working electrode formed on or in the substrate;a counter electrode formed on or in the substrate;a reference electrode formed on or in the substrate and having multiple spaced apart reference electrode areas that are exposed for contact with body fluid, wherein at least one of the multiple reference electrode areas comprises a different material composition than the remaining reference electrode areas. 11. The electrochemical sensor of claim 10, wherein the at least one of the multiple reference ... | Roche Diagnostics Operations, Inc. | A61B005/05 A61B005/04 A61B005/1473 G01N027/327
US09084712 | B2 | 2015-07-21 | Device and method for displaying target indications for foot movements to persons with a walking disorder | 2009-03-31 | A walking-trainer device for persons with a walking disorder to relearn walking has a movable tread surface and a display unit for displaying target indications of the corresponding and consecutive foot positions for movements made by a person walking on the tread surface. The target indications have the form of a number of consecutive patterns located above a target surface at the height of and in the longitudinal direction of the tread surface moving in the direction of the person, which visibly move from a distance of between 0.5 m and 0.5 m, preferably between 15 m and 5 m and more preferably between 0.7 m and 2.5 m, from the target surface in the direction of and over the tread surface up to the feet of the person. The speed of movement of the patterns is substantially equal to the speed of movement of the tread surface. | 1. A walking-trainer device (1), comprising: a movable tread surface; andan indicator unit (7, 8, 9) for displaying consecutive target indications on the tread surface, the target indications corresponding to positions on the tread surface (3) for foot placement of a person (4) walking on said tread surface,wherein the target indications have the form of a plurality of consecutive patterns (15, 16) located on the tread surface and a target surface (10) at the height of and in a longitudinal direction of the tread surface,the indicator unit configured to move the target indications from the target surface (10) in a direction of the person, wherein the pattern, from a distance of between 0.5 m and 10 m (19.7 inches and 393.7 inches), visibly moves from the target surface (10) in a direction of and over the tread surface (3) and up to the feet of the person (4), a speed of movement of the patterns (15, 16) being substantially equal to a speed of movement of the tread surface (3). 2. The walking-trainer device (1) according to claim 1, wherein the patterns comprise a number of lines (15, 16), a number of which lies between 1 and 20, each line having a width W of between 1 and 50 cm (0.39 and 19.68 inches) measured in the direction of movement. 3. The walking-trainer device (1) according to claim 1, wherein the target surface (10) has a length (L1) of between 0.5 m and 10 m (19.7 inches and 393.7 inches), andwherein the target surface is stationary. 4. The walking-trainer device (1) according to claim 1, wherein the tread surface (3) is provided with sensors (5) for determining the path of the centre of gravity and foot positions on said tread surface,wherein the sensors (5) produce a signal which is fed to a control unit (7) which calculates a position of the centre of gravity of a person (4) walking on the treadmill, andwherein the position of the centre of gravity is fed to a display unit (12, 14) in order to be displayed in relation to the person walking. 5. The walking-trainer device (1) according to claim 4, wherein the centre of gravity is projected by a projector (8, 9, 14) onto said tread surface. 6. The walking-trainer device (1) according to claim 3, wherein the signal from the sensors (5) is fed to a control unit (7) in order to control the speed of movement and/or the individual distance of the paths (16, 17). 7. A method for displaying target indications to a person walking on a treadmill, comprising the steps of: measuring, via sensors, the foot positions of the person on said treadmill;determining the speed of the treadmill;feeding the sensor signals to a control unit and determining at least one of a step frequency of the person and a step length of the person; anddisplaying a plurality of consecutive lines on a tread surface of the treadmill and on a target surface that is at a height of and in a longitudinal direction of the tread surface, the consecutive lines visibly moving in a direction of the person from a distance of bet... | FORCELINK B.V. | G09B023/04 A61H003/00 A63B022/02 A61B005/103 A63B071/06
US09084539 | B2 | 2015-07-21 | Wireless pressure wire system with integrated power | 2012-02-02 | A sensor wire system with an integrated power source and wireless transmission is provided. A sensor wire includes a distal end that is inserted into a blood vessel of a patient's body. A sensor that is mounted at the distal end of the sensor wire and an electronics unit of the distal end of the sensor wire transmit information generated by the sensor to a receiver unit outside of the patient's body wirelessly. The system further includes a power source, which in one example is mounted to the distal end of the sensor wire, that supplies power to the electronics unit. Preferably the wire body functions as an antenna for the wireless broadcasting. | 1. A sensor wire system, comprising: a sensor wire body having a distal end adapted to be inserted into a blood vessel of a patient;a sensor that is mounted at the distal end of the sensor wire body;an electronics unit of the sensor wire body that wirelessly transmits information generated by the sensor to a receiver unit outside of the patient; anda power source that supplies power to the electronics unit;wherein the power source includes an anode, a cathode, and a protective sheath extending along a length of the sensor wire body and surrounding the anode and the cathode, wherein the protective sheath is configured to receive an electrolyte that reacts with the anode and the cathode to create a battery at the time of use. 2. The system according to claim 1, wherein the sensor is a pressure sensor. 3. The system according to claim 1, wherein the sensor is a temperature sensor. 4. The system according to claim 1, wherein the sensor is a blood flow sensor. 5. The system according to claim 1, wherein the sensor is an imaging device. 6. The system according to claim 1, wherein the electronics unit further comprises a signal amplifier, sensor control circuit, and radio frequency circuit. 7. The system according to claim 1, wherein the power source is a battery. 8. The system according to claim 1, wherein the electronics unit transmits the information until the power source is depleted. 9. The system according to claim 1, wherein the battery is disposed at a proximal end or the distal end of the sensor wire body. 10. A sensor wire system, comprising: a sensor wire body having a distal end adapted to be inserted into a blood vessel of patient;a sensor that is mounted at the distal end of the sensor wire body;an electronics unit that transmits information generated by the sensor, via the sensor wire body that functions as a radio frequency antenna, to a receiver unit outside of the patient; anda power source that supplies power to the electronics unit;wherein the power source includes an anode, a cathode, and a protective sheath extending along a length of the sensor wire body and surrounding the anode and the cathode, wherein the protective sheath is configured to receive an electrolyte that reacts with the anode and the cathode to create a battery at the time of use. 11. The system according to claim 10, wherein the sensor is at least one of a pressure sensor, a temperature sensor, a blood flow sensor, or an imaging device. 12. The system according to claim 10, wherein the electronics unit further comprises a signal amplifier, sensor control circuit, and radio frequency circuit. 13. The system according to claim 10, wherein the battery is disposed at a proximal end or the distal end of the sensor wire body. 14. A method of using a sensor wire, comprising: inserting a sensor wire body having a distal end into a blood vessel of a patient in which a sensor is mounted to the distal end of the sensor wire body, the sensor wire body further inc... | Volcano Corporation | A61B005/0215 H01M006/20 A61B005/00 A61B005/01 A61B005/026 H01M006/32
US09089282 | B2 | 2015-07-28 | Devices and systems to size a luminal organ | 2012-12-04 | Devices and systems to size a luminal organ. At least some embodiments include a catheter comprising an outer elongate tube, an inner elongate tube disposed within the outer elongate tube, a proximal balloon attached to the outer elongate tube, a distal balloon having a first end attached to the outer elongate tube and a second end attached to the inner elongate tube, electrodes positioned on the outer elongate tube, and a pressure transducer positioned on the outer elongate tube. | 1. A catheter for measuring a size of a luminal organ, comprising: an outer elongate tube having a proximal end and a distal end;an inner elongate tube having a proximal end and a distal end, the inner elongate tube positioned at least partially within the outer elongate tube such that the inner elongate tube is capable of sliding within the outer elongate tube;a proximal balloon surrounding at least a portion of the outer elongate tube near the distal end of the outer elongate tube, the proximal balloon having a first end attached to the outer elongate tube and a second end attached to the outer elongate tube;a distal balloon surrounding a portion of the outer elongate tube distal to the proximal balloon, the distal balloon having a first end attached to the outer elongate tube and a second end attached to the inner elongate tube;a detector comprising electrodes attached to the portion of the outer elongate tube surrounded by the distal balloon;a first pressure transducer attached to the portion of the outer elongate tube surrounded by the proximal balloon; anda second pressure transducer attached to the portion of the outer elongate tube surrounded by the distal balloon. 2. The catheter of claim 1, wherein the electrodes comprise a pair of electrodes. 3. The catheter of claim 1, wherein the electrodes comprise at least two detection electrodes positioned in between at least two excitation electrodes, wherein at least one of the at least two detection electrodes are coupled to a processor and wherein at least one of the at least two excitation electrodes are coupled to a power source. 4. The catheter of claim 1, further comprising: a first fluid passageway for injecting fluid into the proximal balloon; anda second fluid passageway for injecting fluid into the distal balloon. 5. The catheter of claim 1, wherein the inner elongate tube comprises at least one gradation at or near the proximal end of the inner elongate tube. 6. The catheter of claim 5, wherein the at least one gradation comprises at least two gradations positioned on the inner elongate tube a predetermined distance apart. 7. The catheter of claim 6, wherein the at least two gradations comprise notches on the inner elongate tube, and wherein the outer elongate tube comprises a latch at or near the proximal end of the outer elongate tube, the latch configured to engage one or more of the notches such that the inner elongate tube and the outer elongate tube are reversibly fastened. 8. The catheter of claim 7, wherein the outer elongate tube comprises a flexible portion near the distal end of the outer elongate tube, the flexible portion capable of being bent into a curve, and wherein the inner elongate tube is flexible such that the inner elongate tube is capable of sliding within the flexible portion of the outer elongate tube when the flexible portion is bent into a curve. 9. The catheter of claim 7, wherein the outer elongate tube comprises a curved portion near the distal e... | DTherapeutics, LLC | A61B005/107 A61B005/00 A61M025/10
US09320879 | B2 | 2016-04-26 | Luer connectors | 2015-03-23 | Connector including a primary female connector having a form of a tapered cone having an opening at its deepest point, and a spring loaded insert configured to be inserted through said opening essentially along a central axis of said primary female connector. | 1. A connector for use in a respiratory gas sampling and/or delivery tubing systems, the connector comprising: a primary female connector having a form of a tapered cone, said primary female connector comprising an opening at its deepest point, and a spring loaded insert configured to be inserted through said opening essentially along a central axis of said primary female connector,wherein said spring loaded insert comprises a first conductive material, said first conductive material configured to close a circuit with a second conductive material positioned on a secondary female section of a primary male connector when said primary female connector and said primary male connector are correctly placed with respect to one another,wherein said conducting material covers the entire spring loaded insert. 2. The connector of claim 1, wherein when said primary female connector mates with a primary male connector, said spring loaded insert is at least partially inserted into a secondary female section of said primary male connector. 3. The connector of claim 2, wherein said spring loaded insert has a length L, which is higher than E max, wherein E max is the maximal distance formed between a deepest point of said primary female connector and a top distal part of said primary male connector, when said primary female connector and said primary male connector are mated. 4. The connector of claim 1, wherein said spring loaded insert is tubular. 5. The connector of claim 1, wherein said spring loaded insert is conical. 6. The connector of claim 1, wherein said spring loaded insert comprises an inner channel having a diameter d1. 7. The connector of claim 6, wherein diameter d1 is essentially constant along the length of said spring loaded insert. 8. The connector of claim 1, wherein said primary female connector comprises threads on an outer part thereof. 9. The connector of claim 1, wherein a distal end of said spring loaded insert is located within a void of said primary female connector, said void being defined by an interior bore of said primary female connector. 10. The connector of claim 1, wherein a depth of the spring loaded insert is configured to permit allowance for tolerance. 11. The connector of claim 1, wherein said spring loaded insert comprises a first magnetic element arranged to connect with a second magnetic element positioned on a primary male connector when said primary female connector and said primary male connector at least partially mate with one another. 12. A connector for use in a respiratory gas sampling and/or delivery tubing systems, the connector comprising: a primary female connector having a form of a tapered cone, said primary female connector comprising an opening at its deepest point, and a spring loaded insert configured to be inserted through said opening essentially along a central axis of said primary female connector,wherein said spring loaded insert comprises a first conductive material, said first conduct... | ORIDION MEDICAL 1987 LTD. | F16L037/244 A61M039/10 A61B005/08 A61M016/00 G01N001/22 F16L021/00 A61M016/08 A61B005/097 F16L015/08
US10206592 | B2 | 2019-02-19 | Pressure sensor, anchor, delivery system and method | 2013-09-13 | An implant delivery system includes an implant, such as a wireless sensor, a first sheath, and a second sheath. The sheaths extend from a proximal end of the implant delivery system, and at least said first sheath extends to a distal end of said implant delivery system. The first sheath is positioned at least partially within said second sheath. The implant is connected to an exterior surface of the first sheath and positioned near an end of the second sheath. The first sheath and said second sheath are movable with respect to one another to deploy said implant to a desired location. | 1. An implant delivery system comprising: an implant including a proximal anchor that extends from a proximal end portion of said implant and a distal anchor that extends from a distal end portion of said implant, said proximal anchor extends opposite from said distal anchor;a first sheath and a second sheath each extending from a proximal end of said implant delivery system, wherein at least said first sheath extends to a distal end of said implant delivery system, wherein said first sheath is positioned at least partially within said second sheath;one or more wires engage a portion of said proximal anchor and said distal anchor in a collapsed configuration, wherein said one or more wires secure both said proximal anchor and said distal anchor and said one or more wires are configured to be partially retracted to deploy said distal anchor while said proximal anchor remains in the collapsed configuration; andwherein said implant is connected to an exterior surface of said first sheath and positioned near an end of said second sheath, and wherein said first sheath and said second sheath are movable with respect to one another to deploy said implant to a desired location. 2. The implant delivery system of claim 1, wherein the one or more wires are inserted at least partially in anchor attachment lumens within said first sheath and enter in and out of slots along said first sheath. 3. The implant delivery system of claim 1, wherein said one or more wires are configured to be retracted to deploy said proximal anchor and said distal anchor from said collapsed configuration. 4. The implant delivery system of claim 1, wherein said first sheath and said second sheath are rotatable about a common axis. 5. The implant delivery system of claim 1, wherein a portion of said first sheath comprises a first geometry, and wherein a portion of said second sheath includes a second geometry shaped to engage said first geometry to allow translation of said first sheath with respect to said second sheath and to prevent rotation of said first sheath with respect to said second sheath. 6. The implant delivery system of claim 1, wherein said one or more wires extend from said second sheath and connect to said first sheath, wherein said one or more wires engage said implant. 7. The implant delivery system of claim 6, wherein said one or more wires are not accessible directly from a proximal end of said first and second sheaths. 8. The implant delivery system of claim 1, wherein said implant includes a sensor. 9. The implant delivery system of claim 1, wherein the implant is a wireless device. 10. The implant delivery system of claim 1 further comprising a third sheath, wherein said first sheath and said second sheath are positioned at least partially within said third sheath. 11. The implant delivery system of claim 10, wherein said second sheath is able to translate with respect to said first sheath and said third sheath, and wherein said first sheath and said ... | ENDOTRONIX, INC. | A61B005/02 A61B005/0215 A61B005/00 A61B005/07 A61M025/06 A61M025/01
US09866953 | B2 | 2018-01-09 | Electronic stethoscope | 2015-01-07 | An electronic stethoscope has a body with a diaphragm at one end of the body. A microphone is housed within the body, wherein the microphone is to generate a first analog audio signal based on sounds waves amplified by the diaphragm. A processing device is also housed within the body and connected to the microphone. The processing device is to receive a second audio signal from a computing device connected to the electronic stethoscope via a connection, and enable the microphone responsive to receipt of the second audio signal. | 1. An electronic stethoscope comprising: a body;a diaphragm at one end of the body;a microphone housed within the body; anda processing device housed within the body and connected to the microphone, wherein the processing device is configured to: receive a first audio signal from a computing device connected to the electronic stethoscope via a connection; andenable the microphone responsive to receipt of the first audio signal, wherein the microphone is to generate a second analog audio signal based on sound waves amplified by the diaphragm, and wherein the second audio signal is transmitted to the computing device. 2. The electronic stethoscope of claim 1, further comprising: a memory coupled to the processing device, wherein the memory is configured to store at least one of a confirmation audio signal or a representation of the confirmation audio signal;wherein the first audio signal comprises an audio signature, and wherein the processing device is further configured to: determine whether a representation of the audio signature matches the representation of the confirmation audio signal; andenable the microphone responsive to determining that the representation of the first audio signal matches the representation of the confirmation audio signal. 3. The electronic stethoscope of claim 2, wherein the processing device is further configured to: periodically or continuously receive the audio signature while the electronic stethoscope is connected to the computing device; anddisable the microphone responsive to a determination that the audio signature has not been received within a time period. 4. The electronic stethoscope of claim 3, wherein the processing device is further configured to: transmit a message to the computing device responsive to disabling the microphone, wherein the message indicates the electronic stethoscope has been disconnected from the computing device. 5. The electronic stethoscope of claim 2, wherein the connection comprises a wired connection to a 4-pole stereo plug of the computing device. 6. The electronic stethoscope of claim 5, further comprising: a cable that provides the wired connection to the 4-pole stereo plug of the computing device, wherein the cable comprises a universal serial bus (USB) connector at a first end and a 3.5 mm stereo connector at a second end, and wherein the cable is configured to transmit analog audio signals from the computing device to the electronic stethoscope and from the electronic stethoscope to the computing device. 7. The electronic stethoscope of claim 5, wherein the wired connection to the 4-pole stereo plug of the computing device powers the electronic stethoscope. 8. The electronic stethoscope of claim 1, wherein the processing device is further configured to: receive an audio wake-up signal before receiving the first audio signal; andtransition out of a low power state responsive to receipt of the audio wake-up signal. 9. The electronic stethoscope of claim 1, further com... | CLINICLOUD INC. | A61B007/04 H04R001/46 A61B005/00 A61B005/024
US09474914 | B2 | 2016-10-25 | Tracking of moving targets | 2015-03-10 | Treatment targets such as tumors or lesions, located within an anatomical region that undergoes motion (which may be periodic with cycle P) are tracked. A 4D mathematical model may be established for the non-rigid motion and deformation of the anatomical region, from a set of CT or other 3D images. The 4D mathematical model relates the 3D locations of part(s) of the anatomical region with the targets being tracked, as a function of the position in time within P. Using non-rigid image registration between pre-operative and intra-operative images, the position of the target and/or other part(s) of the anatomical region may be determined. | 1. A method of tracking a target within an anatomical region in order to deliver therapeutic radiation to the target during motion of the anatomical region, the anatomical region comprising one or more internal reference structures, the method comprising: constructing, by one or more processors, a 4D mathematical model that correlates relative 3D locations of the target and the one or more internal reference structures each identified in one or more pre-operative images, as a function of time within a periodic cycle P, wherein the periodic cycle P characterizes periodic motion of the anatomical region;after constructing the 4D mathematical model, tracking, by the one or more processors, the periodic motion of the anatomical region to determine in real time a current point in time within the periodic cycle P;registering, by the one or more processors, one or more near real time images of the one or more internal reference structures with one or more of the one or more pre-operative images of the one or more internal reference structures to determine a 3D location of the one or more internal reference structures in near real time within the periodic cycle P; andcomputing, by the one or more processors, a 3D location of the target in real time using the 3D location of the one or more internal reference structures, and the relative 3D locations of the target and the one or more internal reference structures from the 4D mathematical model at the current point, wherein computing the 3D location of the target comprises determining vectors from the one or more internal reference structures to the target to identify the 3D location of the target; andproviding information, based on the 3D location of the target, to a treatment beam generator to deliver therapeutic radiation to the target. 2. The method of claim 1, wherein the one or more internal reference structures comprise one or more fiducials. 3. The method of claim 1, wherein constructing the 4D mathematical model comprises: generating the one or more pre-operative images Ij (j=1, . . . , p) of the anatomical region, each image being taken at one of a succession of time points tj (j=1, . . . , p) within the periodic cycle P;measuring the periodic cycle P of the anatomical region using an external marker or an external sensor; andconstructing the 4D mathematical model for the measured periodic cycle P from which the relative 3D locations of the target and the one or more internal reference structures can be measured at any time tj in the periodic cycle P. 4. The method of claim 3, wherein the succession of time points tj (j=1, . . . , p) substantially encompass a full range of the periodic motion of the anatomical region. 5. The method of claim 4, wherein the succession of time points comprise at least: a first time point corresponding to a peak of the periodic cycle P; anda second time point corresponding to a trough of the periodic cycle P. 6. The method in accordance with claim 3, wherein: con... | Accuray Incorporated | A61N005/10 A61B006/03 A61B006/00 A61B005/055 A61B006/12 A61B005/113 A61B017/00
US09339263 | B2 | 2016-05-17 | Dilation system and method | 2014-01-03 | A dilator system includes a series of sequential dilators. A first dilator has an elongated body having a major axis and a minor axis, the minor axis being substantially normal to the major axis. A second dilator has an elongated body having a major axis and a minor axis, the minor axis of the second dilator being substantially normal to the major axis of the second dilator. A bore of the second dilator is configured to matingly receive the first dilator in such a way that the major axis of the second dilator is aligned with the minor axis of the first dilator and the minor axis of the second dilator is aligned with the major axis of the first dilator. | 1. A dilation system, comprising: a first dilator including an elongated body having longitudinal axis, a proximal end, a distal end, and an outer surface extending between the proximal end and the distal end, the first dilator having a major axis and a minor axis, the minor axis being substantially normal to the major axis; anda second dilator including an elongated body having longitudinal axis, a proximal end, a distal end, an outer surface extending between the proximal end and the distal end, and a bore extending from the proximal end to the distal end, the second dilator having a major axis and a minor axis, the minor axis of the second dilator being substantially normal to the major axis of the second dilator, the bore of the second dilator configured to matingly receive the first dilator in such a way that the major axis of the second dilator is aligned with the minor axis of the first dilator and the minor axis of the second dilator is aligned with the major axis of the first dilator. 2. The dilation system of claim 1, wherein the elongated body of the first dilator has a bore extending from the proximal end to the distal end, and wherein the bore of the first dilator is aligned with the longitudinal axis of the first dilator. 3. The dilation system of claim 2, wherein the bore of the second dilator is aligned with the longitudinal axis of the second dilator. 4. The dilation system of claim 1, wherein the elongated body of the first dilator has a bore extending from the proximal end to the distal end, and wherein the bore of the first dilator is offset relative to the longitudinal axis of the first dilator. 5. The dilation system of claim 4, wherein the bore of the second dilator is aligned with the longitudinal axis of the second dilator. 6. The dilation system of claim 1, wherein the elongated body of the first dilator has at least one channel for receiving a stimulating probe, the channel extending from the proximal end to the distal end and intersecting the major axis of the first dilator. 7. The dilation system of claim 6, wherein the elongated body of the second dilator has at least one channel for receiving a stimulating probe, the channel extending from the proximal end to the distal end and intersecting the major axis of the second dilator. 8. The dilation system of claim 1 further comprising: a third dilator including an elongated body having longitudinal axis, a proximal end, a distal end, an outer surface extending between the proximal end and the distal end, and a bore extending from the proximal end to the distal end, the third dilator having a substantially circular transverse cross section, the bore of the third dilator configured to matingly receive the second dilator. 9. The dilation system of claim 8, wherein the elongated body of the third dilator has at least one channel for receiving a stimulating probe, the channel extending from the proximal end to the distal end. 10. The dilation system of claim 1, where... | DePuy Synthes Products, Inc. | A61B017/00 A61B017/02 A61B001/018 A61B001/32 A61B005/00 A61B017/34 A61B005/04 A61M029/00
US10070820 | B2 | 2018-09-11 | Transdermal microneedle continuous monitoring system | 2014-04-29 | Transdermal microneedles continuous monitoring system is provided. The continuous system monitoring includes a substrate, a microneedle unit, a signal processing unit and a power supply unit. The microneedle unit at least comprises a first microneedle set used as a working electrode and a second microneedle set used as a reference electrode, the first and second microneedle sets arranging on the substrate. Each microneedle set comprises at least a microneedle. The first microneedle set comprises at least a sheet having a through hole on which a barbule forms at the edge. One of the sheets provides the through hole from which the barbules at the edge of the other sheets go through, and the barbules are disposed separately. | 1. A transdermal microneedles continuous monitoring system, comprising: a substrate;a microneedle unit comprising at least a first microneedle set used as a working electrode and a second microneedle set used as a reference electrode, each of the microneedle sets comprising at least a microneedle, the first microneedle set comprising at least two sheets, each of the sheets having a through hole defined thereon and a barbule arranged at the peripheral of the through hole, the through hole on one sheet allowing the corresponding barbules of an other sheet to pass and the barbules being disposed separately;a signal processing unit arranged on the substrate and electrically connecting to the first microneedle set and the second microneedle set; anda power supply unit providing working power to the transdermal microneedles continuous monitoring system,wherein the at least two sheets comprise a first sheet and a second sheet stacked with the first sheet, the first sheet having at least one first through hole defined thereon, and a first barbule at the peripheral of the first through hole, the second sheet having at least one second through hole defined thereon and a second barbule at the peripheral of the second through hole, wherein the second barbule penetrates the first through hole to juxtapose the first barbule at a corresponding location. 2. The transdermal microneedles continuous monitoring system in claim 1, wherein each of the barbule of the first microneedle set comprises a tip and a base, wherein tips of the barbules are not at the same altitudes after the sheets are stacked and the through hole of one sheet are penetrated by the barbules of other sheets. 3. The transdermal microneedles continuous monitoring system in claim 1, wherein each of the barbule of the first microneedle set comprises a tip and a base, wherein the tips of the barbules are at the same altitudes after the sheets are stacked and the through hole of one sheet are penetrated by the barbules of other sheets. 4. The transdermal microneedles continuous monitoring system in claim 1, wherein the microneedles of first microneedle set and the second microneedle set are formed by punching or etching. 5. The transdermal microneedles continuous monitoring system in claim 1, wherein each the barbules has sensing polymer coated on inner surface thereof. 6. The transdermal microneedles continuous monitoring system in claim 1, wherein each the barbules has anti-irritation medicine coated on outer surface thereof. 7. The transdermal microneedles continuous monitoring system in claim 1, further comprising a test strip arranged between the first microneedle set and the substrate, the test strip comprises a conductive layer and a plurality of test areas on the conductive layer, the test areas are coated with sensing polymer and aligned with the through holes of the first microneedle set. 8. The transdermal microneedles continuous monitoring system in claim 5, further comprising a pr... | Micro Nipple Technology Co., Ltd. | A61B005/00 A61B005/15 A61B005/05 A61B005/145
US09517011 | B2 | 2016-12-13 | Information processing apparatus, portable communication terminal, and control methods and control programs thereof | 2013-05-22 | An information processing apparatus includes an acquisition unit that, when a medical measurement device is connected to a portable communication terminal, acquires specifying information for specifying the medical measurement device via the portable communication terminal, a first receiver that receives, via the portable communication terminal, measurement result information of a measurement target person measured by the medical measurement device by executing a driver program corresponding to the specifying information, a second receiver that receives, from the portable communication terminal, measurement target person information for specifying the measurement target person measured by the medical measurement device, an accumulator that accumulates the measurement target person information and the measurement result information in association with each other, and a transmitter that transmits accumulated information to one of the portable communication terminal and a medical care worker communication terminal. | 1. An information processing apparatus comprising: an acquisition unit that, when a medical measurement device is connected to a portable communication terminal, acquires specifying information for specifying the medical measurement device via the portable communication terminal;a driver executer that executes a driver program corresponding to the specifying information without downloading a measuring program into the portable communication terminal;a first receiver that receives, via the portable communication terminal, measurement result information of a measurement target person measured by the medical measurement device;a second receiver that receives, from the portable communication terminal, measurement target person information for specifying the measurement target person measured by the medical measurement device; andan accumulator that accumulates the measurement target person information and the measurement result information in association with each other. 2. The information processing apparatus according to claim 1, further comprising a transmitter that transmits accumulated information to one of the portable communication terminal and a medical care worker communication terminal. 3. The information processing apparatus according to claim 2, wherein said transmitter applies statistical processing to the accumulated information, and transmits the accumulated information to one of the portable communication terminal and the medical care worker communication terminal. 4. The information processing apparatus according to claim 1, wherein said second receiver further receives, from the portable communication terminal, time information about time when the measurement result information was acquired from the medical measurement device. 5. The information processing apparatus according to claim 1, wherein the measurement target person is an individual registered in advance in association with an owner of the portable communication terminal, andsaid first receiver receives, via the portable communication terminal, measurement result information about the individual measured by the medical measurement device. 6. The information processing apparatus according to claim 1, wherein said transmitter converts the information accumulated in said accumulator into display screen data that can be displayed on the portable communication terminal, and transmits the display screen data to the portable communication terminal. 7. The information processing apparatus according to claim 1, wherein a face of the measurement target person is photographed by using an image sensing unit incorporated in the portable communication terminal, and the photographed image is linked with the measurement result information and accumulated in said accumulator. 8. The information processing apparatus according to claim 1, wherein a video containing a face and voice of the measurement target person is captured by using an image sensing unit incorporated in the portable ... | NEC Corporation | G08C019/22 A61B005/00 G06Q050/24 A61B005/01 A61B005/021 A61B005/024 H04W088/04
US09421069 | B2 | 2016-08-23 | Surgical grasper for measuring force | 2015-01-07 | The present invention relates to a surgical grasper for measuring force, the surgical grasper having a first gripping part and a second gripping part, the first gripping part being provided with a first recess portion recessed inwardly from an outer surface of the first gripping part, the surgical grasper including: a first elastic dielectric body having one surface surface-contacting the first recess portion; an electrode part including a pair of electrodes opposed to each other on opposite surfaces of the first elastic dielectric body and having a distance between the electrodes, varied by external force applied thereto; and a first finishing part surface-contacting the other surface of the first elastic dielectric body and formed to correspond to the first recess portion to thereby be inserted into the first recess portion. | 1. A surgical grasper, comprising; a first gripping part and a second gripping part facing the first gripping part, wherein the first gripping part and the second gripping part are movable toward each other and away from each other, and wherein the first gripping part comprises a first recess portion recessed inwardly from an outer surface of the first gripping part;a first elastic dielectric body having a first surface contacting the first recess portion;a first electrode part comprising a pair of electrodes opposed to each other on the first elastic dielectric body; anda first finishing part contacting a second surface of the first elastic dielectric body, corresponding in shape to the first recess portion, and configured to be inserted into the first recess portion,wherein the distance between the electrodes is determined based on a force applied to the first finishing part, andwherein the force is measured by using variations of capacitance of the first electrode part. 2. The surgical grasper according to claim 1, further comprising; a second elastic dielectric body having a first surface contacting a second recess portion;a second electrode part comprising a pair of electrodes opposed to each other on the second elastic dielectric body; anda second finishing part contacting a second surface of the second elastic dielectric body, corresponding in shape to the second recess portion, and configured to be inserted into the second recess portion,wherein the second gripping part comprises the second recess portion recessed inwardly from the second gripping part and facing the first grasping part,wherein the distance between the electrodes of the second electrode part is determined based on a force applied to the second finishing part, andwherein the force is measured by using variation of capacitance of the second electrode part. 3. The surgical grasper according to claim 2, wherein the first recess portion is formed in a longitudinal direction of the first gripping part, and the second recess portion is formed in a lateral direction of the second gripping part. 4. The surgical grasper according to claim 2, wherein an outer surface of the first recess portion and an outer surface of the second recess portion are insulated from each other. 5. The surgical grasper according to claim 2, wherein the first finishing part and the second finishing part are insulated from each other. 6. The surgical grasper according to claim 2, wherein the first recess portion and the second recess portion have widths decreasing inwardly. 7. The surgical grasper according to claim 6, wherein the first recess portion and the second recess portion comprise side surfaces symmetrical with regard to each other. 8. The surgical grasper according to claim 3, wherein the first recess portion and the second recess portion comprise widths decreasing inwardly. 9. The surgical grasper according to claim 8, wherein the first recess portion and the second recess portion compri... | RESEARCH & BUSINESS FOUNDATION SUNGKYUNKWAN UNIVERSITY | A61B005/00 A61B019/00 A61B017/29 A61B017/28
US09510781 | B2 | 2016-12-06 | Dormant to active appurtenances for reporting information regarding wound dressings | 2015-04-01 | Appurtenances to wound dressings can include: a substrate configured to attach to a wound dressing; a fluid-activated voltaic cell attached to the substrate; a transmission unit attached to a surface of the substrate, the transmission unit including circuitry and at least one antenna, the transmission unit configured to transmit a signal in response to current generated by the fluid-activated voltaic cell; and a projection operably attached to the fluid-activated voltaic cell, the projection of a size and shape to extend into an interior region of the wound dressing and configured to sample a fluid within the interior region of the wound dressing. | 1. An appurtenance to a wound dressing, comprising: a substrate configured to attach to a wound dressing;a fluid-activated voltaic cell attached to the substrate, the fluid-activated voltaic cell including a chamber within an internal region and an anode and a cathode within the chamber, the fluid-activated voltaic cell including at least one aperture positioned to allow a fluid from the wound dressing into the chamber, the fluid-activated voltaic cell being configured to generate electrical power from interaction of the fluid with the anode and the cathode;a transmission unit attached to a surface of the substrate, the transmission unit including circuitry and at least one antenna, the transmission unit configured to transmit a signal in response to electrical power from the fluid-activated voltaic cell; anda projection operably attached to the aperture in the fluid-activated voltaic cell, the projection of a size and shape to extend into an interior region of the wound dressing and configured to sample a fluid within the interior region of the wound dressing. 2. The appurtenance of claim 1, wherein the fluid-activated voltaic cell comprises: at least one enhancement unit configured to release at least one chemical enhancer of an electrochemical reaction within the fluid-activated voltaic cell in response to contact with the fluid. 3. The appurtenance of claim 1, wherein the transmission unit comprises: a radio frequency identification (RFID) unit. 4. The appurtenance of claim 1, wherein the transmission unit comprises: a near field communication (NFC) unit. 5. The appurtenance of claim 1, wherein the transmission unit comprises: a unique identifier. 6. The appurtenance of claim 1, wherein the transmission unit comprises: a processor. 7. The appurtenance of claim 1, wherein the projection comprises: at least one substantially hollow tube with a first aperture at a location adjacent to the interior region of the wound dressing and a second aperture at a location adjacent to a surface of the fluid- activated voltaic cell. 8. The appurtenance of claim 1, wherein the projection comprises: a plurality of apertures located along a length of the projection; anda plurality of conduits, each conduit including a first end attached to one of the plurality of apertures, and a second end attached to the fluid-activated voltaic cell, each conduit configured to direct the fluid from the interior region of the wound dressing into the fluid-activated voltaic cell. 9. The appurtenance of claim 1, comprising: a second fluid-activated voltaic cell attached to the substrate, the second fluid-activated voltaic cell including a chamber within an internal region and an anode and a cathode within the chamber, the second fluid-activated voltaic cell including at least one aperture positioned to allow a fluid from the wound dressing into the chamber, the second fluid-activated voltaic cell being configured to generate electrical power from interaction of the fluid... | ELWHA LLC | G08B001/08 A61B005/1477 A61F013/00 A61B005/01 A61B005/03 A61B005/053 A61B005/145
US10871427 | B2 | 2020-12-22 | Biological liquid collection vessels, systems, and methods | 2013-08-01 | A biological liquid collection vessel is adapted to contain a biological liquid to be centrifuged. The collection vessel has a vessel body having an open upper end and a closed lower end, a continuous wall, a target area at the upper end, and a solids area at the lower end that is connected to the target area. The target area is extended in length. In some embodiments, a volume capacity of both of the target area and the solids area are configured so that a red blood cell portion of the centrifuged biological liquid (e.g., blood) is substantially contained in the solids area, and the serum or plasma portion of the centrifuged biological liquid is substantially contained in the target area. Methods of and systems using the liquid collection vessels are provided, as are other aspects. | 1. A biological liquid collection vessel, comprising: a single-piece tube having an open end, a cap-receiving portion at the open end, a closed end, and a continuous inner wall extending from the open end to the closed end, the continuous inner wall adapted to be in contact with a biological liquid and to maintain a same shape, size, and volume capacity with and without the biological liquid in contact therewith, the continuous inner wall having an inner transverse dimension that continuously varies along at least half of a length of the continuous inner wall extending from the cap-receiving portion to the closed end, the inner transverse dimension having a minimum dimension located in between the open end and the closed end; andan outer sleeve. 2. The biological liquid collection vessel of claim 1, wherein the biological liquid collection vessel is adapted to contain a biological liquid. 3. The biological liquid collection vessel of claim 1, wherein the single-piece tube has an outer dimension at a lower end between 10 mm and 20 mm. 4. The biological liquid collection vessel of claim 1, comprising: a target area of a first average transverse dimension and adapted to contain a serum or plasma portion; anda solids area connected to and adjacent the target area having a second average transverse dimension larger than the first average transverse dimension and adapted to contain a red blood cell portion. 5. The biological liquid collection vessel of claim 1, comprising a vacuum within a receiving cavity to allow collection of a biological liquid. 6. A biological liquid collection vessel, comprising: an inner liner having an upper end that is open and a lower end that is closed, a continuous inner wall extending from the upper end to the lower end that maintains a same shape, size, and volume capacity with and without a serum, plasma, or red blood cell portion in contact therewith, and a target area and a solids area; andan outer sleeve;wherein: the target area has a first average transverse dimension and is open at the upper end and is adapted to contain a serum or plasma portion, the continuous inner wall having an inner transverse dimension that continuously varies along its length in the target area; andthe solids area is connected to and adjacent the target area, has a second average transverse dimension larger than the first average transverse dimension, is closed at the lower end, and is adapted to contain a red blood cell portion. 7. The biological liquid collection vessel of claim 6, wherein the solids area and the target area are adapted to contain a total volume, and a volume of the solids area comprises 40% to 80% of the total volume. 8. The biological liquid collection vessel of claim 7, wherein the volume of the solids area comprises 50% to 70% of the total volume. 9. The biological liquid collection vessel of claim 6, wherein the solids area and the target area are adapted to contain a total volume, and a volume of the target a... | Siemens Healthcare Diagnostics Inc. | B01L003/00 G01N001/34 A61B005/154 A61B005/15 A61B005/153
US20150213208 | A1 | 2015-07-30 | WEARABLE DEVICE FOR MEDICAL CARE | 2015-01-28 | The instant disclosure relates to a wearable device for medical care. The device can be worn by the medical staff to help care recipients. The device includes a measuring module, a storing module, and a processing module. The measuring module is utilized to examine the patient in obtaining character-based information. The storing module is used to store character-based data corresponding to the obtained character-based information. The processing module is in electrical connection with the measuring and storing modules. The processing module receives the character-based information from the measuring module, and converts the character-based information into character-based data for storing in the storing module. The conversion is performed after the medical staff has obtained the character-based information of the patient via the measuring module. Thus, the care of recipients by the medical staff can be facilitated, and erroneous data record due to human input can be avoided. | 1. A wearable device, suitable for wearing by a medical staff to care one or more recipients, comprising: a measuring module to obtain a character-based information from the recipient;a storing module to store a character-based data corresponding to the character-based information; anda processing module connected electrically to the measuring module and the storing module, for receiving the character-based information and converting the character-based information to the character-based data, wherein the character-based data is stored in the storing module. 2. The wearable device of claim 1, further comprising a transmitting module connected electrically to the processing module, the transmitting module transmits a character-based signal corresponding to the character-based information to a central control unit or receives the character-based data from the storing module and converts the character-based data to the character-based signal and transmits the character-based signal to the central control unit. 3. The wearable device of claim 2, wherein the transmitting module detects for one other wearable device in a detectable range for exchanging respective character-based signals and storing in the respective storing modules. 4. The wearable device of claim 2, wherein the transmitting module has a connecting port, for plugging a transmission cable to transmit the character-based signal to the central control unit. 5. The wearable device of claim 2, wherein the transmitting module receives a control command from the central control unit for controlling or updating the wearable device remotely. 6. The wearable device of claim 2, further comprising a mediator in between the central control unit and the transmitting module, wherein the mediator receives the character-based signal from the transmitting module and synchronizes the character-based signal to the central control unit, and wherein the mediator receives a control command from the central control unit and transmits to the transmitting module. 7. The wearable device of claim 2, wherein a mediator is built therein to receive the character-based signal from the transmitting module of one other wearable device and synchronize the character-based signal of the other wearable device to the central control unit, and wherein the mediator receives a control command from the central control unit and transmits the control command to the transmitting module of the other wearable device. 8. The wearable device of claim 2, further comprising a distress call module in electrical connection with the processing module, wherein the distress call module generates a distress call signal and transmits to the central control unit via the transmitting module. 9. The wearable device of claim 1, further comprising an identification module in electrical connection with the processing module, wherein a plurality of image data is built within the storing module, wherein the identification module reads an image... |  | G06F019/00 A61B005/022 A61B005/00
US20150208980 | A1 | 2015-07-30 | ALIGNMENT FRAME FOR WEIGHT-BEARING IMAGING OF KNEE | 2015-01-23 | An alignment frame for use in weight bearing imaging of a knee or knees, the alignment frame includes a base with a support extending upward from a base. A thigh positioner is attached to the support. The thigh positioner includes a panel portion for contact by a user's thigh, and an imaging portion located below the panel portion. The imaging portion is made from material that does not interfere with imaging transmissions, such as x-rays and MRI transmissions (e.g., made from x-ray compatible and/or MRI compatible materials). At least one foot alignment device is on the base. The foot alignment device includes at least one foot positioner with an inner wall and a toe wall, the inner wall extending medially away from the toe wall. | 1. An alignment frame for use in weight bearing imaging of a knee, the alignment frame comprising: a base;a support extending upward from a base;a thigh positioner attached to the support, the thigh positioner including a panel portion for contact by a user's thigh, and an imaging portion located below the panel portion, the imaging portion being made from material that does not interfere with imaging transmissions; andat least one foot alignment device on the base, the foot alignment device including at least one foot positioner, the foot positioner includes a vertical wall with an inner wall and a toe wall, the inner wall extending medially away from the toe wall. 2. The alignment frame according to claim 1, wherein the foot alignment device includes two foot positioners, one located on either side of a center of the thigh positioner. 3. The alignment frame according to claim 2, the two foot positioners are formed integral with another. 4. The alignment frame according to claim 1, wherein the support is removably attached to the base. 5. The alignment frame according to claim 1, wherein support includes a vertical support portion attached to the base and an adjustable horizontal support portion, the horizontal support portion permitting translation of the thigh positioner relative to the vertical support portion and the foot positioner. 6. The alignment frame according to claim 5, wherein the adjustable horizontal support portion includes a main section that is mounted to and extends laterally to the side of vertical support and a movable section is mounted to the main section such that the movable section can be translated relative to the main section, the thigh positioner is mounted to the distal end of the movable section thereby permitting adjustment of the horizontal spacing between the thigh positioner and the vertical support portion by sliding the movable section toward and away from the main section. 7. The alignment frame according to claim 6, wherein the movable section includes two spaced apart rails that slide along and engage with complementary rails formed on the main section. 8. The alignment frame according to claim 5, wherein the thigh positioner includes a bracket mounted to a back side of the panel potion and is attached to the end of the movable section. 9. The alignment frame according to claim 5, further comprising a locking mechanism mounted to the horizontal support portion, the locking mechanism configured to lock or inhibit movement of the movable section relative to the main section. 10. The alignment frame according to claim 9, wherein the locking mechanism is a ratcheting assembly that includes at least one rail with teeth mounted to the inside of the main section and a latch pivotally mounted on the movable section and configured to engage between the teeth, the latch being biased into engagement with the teeth such that when engaged the movable section is inhibited from sliding toward the main section, a... | CURVEBEAM LLC | A61B005/00 A61B006/04 A61B006/03 A61B005/055
US20150208925 | A1 | 2015-07-30 | Photoacoustic Needle Insertion Platform | 2015-01-21 | A device for differentiating tissue is provided that has a first laser transmission source that outputs a first laser beam in which output from the first laser transmission source is transferred into tissue. A second laser transmission source is provided that outputs a second laser beam that has a wavelength that is different than the first laser beam. Output from the first and second laser transmission sources is transferred into the tissue. A needle system is present for insertion into the tissue along with an acoustic receiver that receives acoustic waves that are created upon the transfer of the output of the first and second laser transmission sources into the tissue. An associated method is also provided. | 1. A device for differentiating tissue, comprising: a first laser transmission source that outputs a first laser beam, wherein output from the first laser transmission source is transferred into the tissue;a second laser transmission source that outputs a second laser beam that has a wavelength that is different than the first laser beam, wherein output from the second laser transmission source is transferred into the tissue;a needle system for insertion into the tissue, and;an acoustic receiver that receives acoustic waves that are created upon the transfer of the output of the first and second laser transmission sources into the tissue. 2. The device as set forth in claim 1, further comprising: a control box that has the first and second laser transmission sources;a handpiece that houses a portion of the needle system;a transfer optical fiber that couples the control box to the handpiece, wherein the output from the first and second laser transmission sources is transferred through the transfer optical fiber to the handpiece and then to the needle system; anda monitor that displays information about the tissue at a location distal to a terminal distal end of a needle tip of the needle system. 3. The device as set forth in claim 1, wherein the first laser transmission source and the second laser transmission source are laser diodes, wherein the wavelength of the first laser beam is at least 10 nanometers different than the wavelength of the second laser beam, wherein both the first and second laser beams are within the optical spectrum of 450 nanometers to 1300 nanometers. 4. The device as set forth in claim 1, wherein the first and second laser transmission sources produce the first and second laser beams in laser light pulses less than 200 nanoseconds in duration. 5. The device as set forth in claim 4, wherein the first and second laser transmission sources produce the first and second laser beams through direct current pulses. 6. The device as set forth in claim 4, wherein the first and second laser transmission sources produce the first and second laser beams through a current controlled direct current pulse that is applied directly to the transmission source or is applied through a coupling capacitor with biasing electronics. 7. The device as set forth in claim 1, wherein the acoustic receiver is selected from the group consisting of a piezoelectric polymer, a piezoelectric ceramic, a piezoelectric single crystal, and an optoacoustic transducer. 8. The device as set forth in claim 1, wherein the acoustic receiver is arranged as a patch that has an adhesive film, wherein the acoustic receiver has a piezoelectric polymer film that has an annulus shape, wherein the needle system is located through the piezoelectric polymer film. 9. The device as set forth in claim 1, further comprising: an optomechanics sub-system, wherein the first laser beam and the second laser beam are aligned into one single coaxial beam path; anda fiber optic cou... | Actuated Medical, Inc. | A61B005/00 A61B010/02
US20150199480 | A1 | 2015-07-16 | CONTROLLING HEALTH SCREENING VIA ENTERTAINMENT EXPERIENCES | 2014-12-11 | Various technologies described herein pertain to controlling performance of a health assessment of a user in an entertainment venue. Data in a health record of the user is accessed, where the health record is retained in computer-readable storage. The user is located at the entertainment venue, and the entertainment venue includes an attraction. A health parameter of the user to be measured as part of the health assessment performed in the entertainment venue is selected based on the data in the health record of the user. Further, an interaction between the user and the attraction of the entertainment venue is controlled based on the health parameter to be measured. Data indicative of the health parameter of the user is computed based on a signal output by a sensor. The signal is output by the sensor during the interaction between the user and the attraction of the entertainment venue. | 1. A method of controlling performance of a health assessment of a user in an entertainment venue, comprising: accessing data in a health record of the user, the health record being retained in computer-readable storage, the user being located at the entertainment venue, and the entertainment venue comprising an attraction;selecting a health parameter of the user to be measured as part of the health assessment performed in the entertainment venue, the health parameter being selected based on the data in the health record of the user;controlling an interaction between the user and the attraction of the entertainment venue based on the health parameter to be measured; andcomputing data indicative of the health parameter of the user based on a signal output by a sensor, the signal output by the sensor during the interaction between the user and the attraction of the entertainment venue. 2. The method of claim 1, controlling the interaction between the user and the attraction of the entertainment venue based on the health parameter to be measured further comprising transmitting a control signal to the attraction, the control signal configured to cause a physical modification of at least a portion of the attraction, the health parameter of the user being measurable based on a response of the user to the physical modification. 3. The method of claim 1, controlling the interaction between the user and the attraction of the entertainment venue based on the health parameter to be measured further comprising: selecting at least a portion of a storyline based on the health parameter to be measured; andcausing the portion of the storyline to be presented to the user in the entertainment venue, the portion of the storyline configured to cause the user to interact with the attraction to enable the health parameter to be measured. 4. The method of claim 1, further comprising controlling the interaction between the user and the attraction of the entertainment venue based on the data in the health record of the user. 5. The method of claim 1, wherein a costume comprises the sensor, the costume being wearable for the attraction, the method further comprising receiving the signal output by the sensor of the costume worn by the user during the interaction between the user and the attraction. 6. The method of claim 1, wherein the attraction of the entertainment venue comprises the sensor. 7. The method of claim 1, further comprising storing, in the health record of the user: the data indicative of the health parameter of the user; anddata indicative of a second health parameter of the user measured during an interaction between the user and a second attraction of the entertainment venue. 8. The method of claim 1, wherein a mobile device of the user comprises the computer-readable storage that retains the health record of the user. 9. The method of claim 1, wherein the attraction is a ride in the entertainment venue. 10. The method of claim 1, wherein the att... |  | G06F019/00 A61B005/021 A61B005/055 A61B008/08 A61B005/1455 A61B005/00 A61B005/0476 A61B005/0488 A61B005/0496 A61B005/0402 A61B006/00
US20150196243 | A1 | 2015-07-16 | METHOD AND SYSTEM FOR QUANTITATIVE ASSESSMENT OF VERBAL RECOGNITION MEMORY | 2015-02-04 | A method and system are presented to address quantitative assessment of verbal memory of a subject, where the method comprises the steps of: (1) presenting at least one scene to the subject on a display, the scene comprising a plurality of symbols and a background; (2) moving the plurality of symbols relative to the scene, the movement being tracked by the subject via at least one input device; (3) adjusting the saliency of the plurality of symbols relative to the tracked movement; (4) increasing the number of said plurality of symbols; (5) receiving feedback from the subject via said input device; (6) quantitatively refining the received feedback; (7) modulating the movement of the plurality of symbols relative to the accuracy of the quantitatively refined feedback; (8) calculating a critical threshold parameter; and (9) recording a critical threshold parameter onto a tangible computer readable medium. | 1. A method for assessing the onset or progression of impairment in the nervous system functioning of a subject associated with a possible nervous system disorder, injury, derangement, or toxicity, said impairment associated with brain functioning in a desired stimulus domain and relating to various different physical areas of a subject's brain, the method comprising the steps of: performing a verbal recognition memory test on a computer screen using a user interface for variably and selectably determining a lowest signal-to-noise ratio and stimulus sequence durations at which a subject can accurately and consistently identify a target stimulus from at least one non-target stimulus, wherein said user interface comprises a set of specific patterns of visual form or motion, wherein said target stimulus comprises at least one set of one or more symbols and said non-target stimulus comprises at least one set of one or more symbols, said symbols comprising letters and non-letters, said at least one set of one or more symbols of said non-target stimulus is not one of said at least one set of one or more symbols of said target stimulus, and further wherein said target stimulus aligns with a stimulus domain and a predetermined physical portion of the subject's brain for which a test is desired and further wherein said target stimulus associates with a task design involving the subject's ability to process said target stimulus corresponding to the operational performance of a predetermined physical area of the subject's brain;further wherein said variable and selectable verbal recognition memory test manipulates a task difficulty associated with visual form or motion characteristics of said specific stimulus pattern, said variable and selectable verbal recognition memory test further comprising the following steps executed on a computer processor:presenting at least two stimuli simultaneously such that one of said at least two stimuli comprises a target stimulus satisfying a given target criterion for associating with a desired stimulus domain and physical portion of the subject's brain and the other one(s) of said at least two stimuli comprises at least one non-target stimulus not satisfying said given target criterion;moving a position of said target stimulus and said non-target stimulus on said computer screen according to said specific pattern of visual form or motion while changing a signal-to-noise ratio of all of said at least two stimuli in response to responses from the subject;monitoring the speed and accuracy of the subject's indication of said position of said target stimulus as said target stimulus moves along said specific pattern of visual form or motion and said signal-to-noise ratio and stimulus sequence duration changes;analyzing the subject's positional error with respect to said position of said target stimulus and observed subject response motion dynamics errors associated with the subject's ability to respond to said movement of said... | Cerebral Assessment Systems, Inc. | A61B005/16 A61B005/00
US20150196369 | A1 | 2015-07-16 | SYSTEM, METHOD AND DEVICE EMPLOYING FIDUCIALS FOR MEDICAL INTERVENTION | 2015-01-14 | A system, method and devices are described that use fiducials to help localize and treat a region of tissue. The fiducials are cooperative with at least one imaging modality, but may also be located using a second physical method to determine the proximity of a seeker probe to the fiducials. The fiducials may also contain electronics and subsystems to enable them to be used to deliver therapy to the region of tissue near the fiducial. | 1. A method for performing a guided interventional procedure, the method comprising: a) fiducial placement comprising: performing an imaging study on a tissue;identifying a lesion in the tissue;placing one or more fiducials in the tissue;b) fiducial localization comprising: placing a probe in proximity to the one or more fiducials in the tissue, wherein the probe is configured to detect the one or more fiducials;detecting the one or more fiducials;indicating the position of the probe relative to the one or more fiducials; andperforming a procedure on the tissue;wherein the one or more fiducials are devices configured to emit a signal in response to a signal transmitted by a probe. 2. The method of claim 1, wherein the one or more fiducials are detected by a technology selected from the group consisting of Very Low Frequency (VLF) metal detection technology, a Pulse Induction (PI) metal detection technology, a Beat-frequency Oscillation (BFO) metal detection technology, Radio frequency identification (RFID) technology, radar technology, micropower impulse radar (MIR) technology, sonic technology, optical technology, or combinations thereof. 3. The method of claim 1, wherein more than one fiducial is placed in the tissue, and wherein at least one of the fiducials comprises a property selected from the group consisting of size, shape, surface area, material, magnetic, thermal, optical, sonic, chemical, or combinations thereof, that is differentiable from at least one other fiducial. 4. The method of claim 1, wherein the imaging study is selected from the group consisting of ultrasound (US), contrast enhanced US (CEUS), x-ray, biplane x-ray, cone beam x-ray, magnetic resonance imaging (MRI), computed tomography (CT), tomosynthesis, positron emission tomography (PET), and magnetic particle imaging. 5. The method of claim 1, wherein the tissue comprises one or more of breast tissue, liver tissue, pancreas tissue, prostate tissue, brain tissue, or bone tissue. 6. The method of claim 1, wherein the guided interventional procedure is selected from the group consisting of resecting the tissue, injecting drugs or other therapeutic agents, ablation using heat, laser, or cryotherapy, placement of additional fiducials, or positioning of a therapeutic energy or radiation beam on the tissue. 7. The method of claim 1, further comprising activating at least one of the one or more fiducials in the tissue. 8. The method of claim 7, wherein activating the at least one of the one or more fiducials causes the fiducial to emit heat, light, sound, vibration, or combinations thereof. 9. The method of claim 1, wherein the position of the probe relative to the one or more fiducials is indicated on a display. 10. A fiducial device configured to emit a signal indicative of its location relative to a probe in response to a signal transmitted by a probe where the fiducial is comprised of: a) an implantable device selected from the group consisting of a reflective devic... |  | A61B019/00 A61B018/04 A61B018/20 A61N005/10 A61B005/00 G01R033/28 A61B006/02 A61B006/03 A61B006/00 A61B005/05 A61B008/08 A61B008/12 A61B005/11 A61B010/04 A61M025/01 A61F002/30 A61F002/24 A61B005/06 A61F002/00 A61B018/02
US09078978 | B2 | 2015-07-14 | Needle assembly with safety system for a syringe or fluid sampling device and method of making and using the same | 2012-12-19 | Needle assembly having the following modes of operation; a first mode wherein the safety shield can move to a first retracted position allowing injection of the piercing portion of needle from a position at least partially covering the piercing portion of the needle and a second mode wherein the safety shield moves to a position protecting the piercing portion of the needle after the first mode and is prevented from moving back to a position exposing the piercing portion of the needle. | 1. A needle assembly comprising: a body having a front portion, a back portion configured to be connected to a device configured to inject or withdraw fluids, and a wall or needle support separating the front and back portions;a needle having a piercing portion projecting forwardly from the wall or needle support; anda safety shield that is axially movable relative to the body at least between an initial position, at least a partially retracted position, and a post use locking position,wherein the safety shield at least one of:has an outer sleeve portion and an inner sleeve portion that is at least partially disposed within the front portion of the body, said inner sleeve portion includes a locking system which is prevented from being contacted by a user's fingers, and moves linearly without also rotating;has an outer sleeve portion and an axially shorter inner sleeve portion and rotates at least partially in opposite directions as it moves from the initial position to the retracted position;has an outer sleeve portion and an inner sleeve portion and said outer sleeve portion slides over an outer surface of the body and the safety shield further includes at least one projection that extends into a guide recess comprising at least a linear section and a curved section;has an outer sleeve portion and an inner sleeve portion and said outer sleeve portion slides over an outer surface of the body and includes at least one projection that extends into a guide recess comprising at least a linear section and an angled section;has an outer sleeve portion that slides over an outer surface of the body and an inner sleeve portion that slides within an inner surface of the body and the safety shield further includes at least one projection that extends into a guide recess comprising at least one locking mechanism for retaining the safety shield in the post use locking position;has an outer sleeve portion and an inner sleeve portion and includes an annular space between the outer sleeve portion and the inner sleeve portion that receives therein the front portion of the body and the safety shield further includes at least one mechanism for preventing a locking of the safety shield when said shield is in an initial position and not in the post use locking position;includes at least one mechanism for providing a visual indication to the user that the needle tip has been used, wherein the visual indication is arranged on a skin engaging end of the safety shield; and/orincludes a first portion that is at least partially disposed within the front portion of the body, a second portion that at least partially covers the front portion, has its movement limited by engagement between at least one projection extending into a guide recess, and said at least one projection is covered by a portion of the safety shield when the safety is in the initial position and in the post use locking position. 2. The assembly of claim 1, wherein the device is a syringe having a standard... | STAT MEDICAL DEVICES, INC. | A61M005/00 A61M005/32 A61M005/50 A61B005/15 A61M005/46 A61B005/153 A61J001/20
US09084558 | B2 | 2015-07-21 | Angular rotation guidance device for a surgical instrument | 2012-02-06 | A guidance device for determining the angular orientation of the distal end of a surgical instrument, comprising an indicator portion containing a constant vertical reference attached to a securing portion for attaching to the surgical instrument shaft. The guidance device has graduated markings upon it for indicating angle of surgical instrument rotation from the vertical reference. | 1. An angular rotation guidance apparatus configured for use with one or more surgical instruments, the apparatus comprising: an indicator comprising a plurality of markings arranged around a circumference portion of the indicator;a securing device comprising a hub arranged at a central portion of the indicator, the hub comprising a lumen extending through the central portion of the indicator, a boss portion and a cap configured to be arranged on the boss portion;an indicator configured to indicate to a user a degree of an angular rotational measurement about a longitudinal axis of the one or more surgical instruments, andwherein the hub is configured to secure a portion of the one or more surgical instruments to the indicator and configured to receive the surgical instrument through the lumen of the hub such that a portion of the surgical instrument can extend through the hub. 2. The apparatus of claim 1, wherein the plurality of markings comprise graduated markings. 3. The apparatus of claim 1, wherein the indicator comprises a bubble. 4. The apparatus of claim 1, wherein the indicator comprises a pointer and a counter weight. 5. The apparatus of claim 1, wherein the indicator is configured to provide 360 degrees of angular rotational measurement. 6. The apparatus of claim 1, wherein the securing device comprises a hub configured to receive a portion of the surgical instrument. 7. The apparatus of claim 1, wherein the one or more surgical instruments is selected from a group consisting of a guidewire and a catheter. 8. An angular rotation guidance apparatus for use with a surgical instrument, the apparatus comprising: an indicator comprising a plurality of markings arranged around a circumference of the indicator and a constant vertical reference; anda hub arranged at a central portion of the indicator, the hub comprising a lumen extending through the central portion of the indicator, a boss portion and a cap configured to be arranged on the boss portion;wherein the vertical reference and the plurality of markings are configured to provide to a user a degree of an angular rotational measurement about a longitudinal axis of the surgical instrument, andwherein the hub is configured to secure a portion of the surgical instrument to the indicator and configured to receive the surgical instrument through the lumen of the hub such that a portion of the surgical instrument can extend through the hub. 9. The apparatus of claim 8, wherein the vertical reference comprises a bubble. 10. The apparatus of claim 8, wherein the vertical reference comprises a pointer and a counter weight. 11. The apparatus of claim 9, wherein the bubble is a gas bubble in a sealed fluid chamber. 12. The apparatus of claim 11, wherein the sealed fluid chamber comprises a fluid composed of an alcohol. 13. The apparatus of claim 11, wherein the sealed fluid chamber comprises a fluorescent fluid. 14. The apparatus of claim 8, wherein the plurality of markings comprise... | Syntervention, Inc. | A61B005/06 A61B006/12 A61M025/01 A61M025/09 A61B019/00 A61B017/00 A61M025/00
US20150208951 | A1 | 2015-07-30 | BREATH SAMPLING TUBES | 2014-01-29 | The present disclosure provides breath sampling tubes having an outer wall and an inner wall, wherein the outer wall includes at least one groove and wherein at least part of the tube is formed of a material configured to evaporate liquid. | 1. A breath sampling tube comprising an outer wall and an inner wall, wherein said outer wall comprises at least one groove and wherein at least part of said tube is formed of a material configured to evaporate liquid. 2. The tube according to claim 1, wherein said at least one groove extends substantially along the length of said tube. 3. The tube according to claim 1, wherein said at least one groove is formed parallel to a main axis of said breath sampling tube. 4. The tube according to claim 1, wherein said at least one groove is formed orthogonal to a main axis of said breath sampling tube. 5. The tube according to claim 1, wherein said at least one groove is formed helically to a main axis of said breath sampling tube. 6. The tube according to claim 1, wherein said at least one groove is formed unevenly on said outer wall. 7. The tube according to claim 1, wherein said outer wall comprises a plurality of grooves. 8. The tube according to claim 1, wherein said at least one groove generates a rough surface in said outer wall. 9. The tube according to claim 1, wherein said at least one groove increases the surface area of said outer wall. 10. The tube according to claim 1, wherein said at least one groove enhances the evaporation of liquids from said breath sampling tube, thereby extending the life time of said breath sampling tube. 11. The tube according to claim 1, wherein said material configured to evaporate liquids is a hydrophilic material. 12. The tube according to claim 1, wherein said outer wall comprises a hydrophilic material. 13. The tube according to claim 1, wherein said inner wall comprises a hydrophilic material. 14. The tube according to claim 1, further comprising an inner conduit. 15. The tube of claim 14, wherein said inner conduit is configured to permit gas flow along a central portion of said conduit and to store liquids along a surface of said conduit. 16. The tube of claim 14, wherein the surface of said inner conduit comprises a hydrophilic material. 17. A breath sampling system comprising: a breath sampling tube comprising an outer wall and an inner wall wherein at least part of the outer wall comprises at least one groove and wherein at least part of said tube is formed of a material configured to evaporate liquids; andat least one connector. 18. A method comprising forming a breath sampling tube comprising an outer wall and an inner wall, wherein at least a part of the outer wall comprises at least one groove. 19. The method of claim 18, wherein at least part of the tube is formed of a material configured to evaporate water. | ORIDION MEDICAL 1987 LTD. | A61B005/097 A61B005/08 A61M016/04
US09078671 | B2 | 2015-07-14 | Surgical tool | 2008-04-17 | A tool for use during surgery includes a housing including a distal end and a proximal end, a motor disposed within the housing, and an output shaft having a proximal end connected to the motor and a distal end extending from the distal end of the housing. The tool further includes a battery pack contained within the housing, and a passage extending from the distal end to the proximal end of the housing through the output shaft and the battery pack, wherein the passage is defined by an interior surface of the output shaft and a channel through the battery. | 1. A tool for use during surgery comprising: a housing comprising a distal end and a proximal end,a motor disposed within the housing;an output shaft having a proximal end connected to the motor and a distal end;a battery pack contained within the housing;a segmented passage comprising a first portion disposed within an interior of the output shaft and a second portion extending through an interior of the battery pack, the first portion extending parallel to the second portion, the first and second portions being axially separated by an opening, andan assembly configured to select between forward and reverse drive positions, the assembly comprising a sleeve having an inner surface defining a lumen, the lumen having a member rotatably disposed therein, the member comprising a first pin that faces toward the battery pack, the first in being configured to engage openings in an anti-backdrive assembly of the tool, thereby acting as a clutch configured to lock pawls within the anti-backdrive assembly in a particular location, the member comprising an inner surface defining a channel, the output shaft extending through the lumen and the channel. 2. The tool of claim 1, further comprising a sealed compartment, wherein the motor is disposed within the sealed compartment. 3. The tool of claim 1, wherein the passage has a generally circular cross-sectional contour including a diameter of at least about 1 mm. 4. The tool of claim 1, wherein the passage has a length of at least about 10 cm. 5. The tool of claim 1, wherein the passage further comprises an electrically insulating liner extending for a portion of the passage. 6. The tool of claim 1, further comprising a ratcheting mechanism connected to the output shaft. 7. The tool of claim 6, further comprising a switch connected to the housing and electrically connected to the motor, wherein the switch comprises a forward position and a reverse position, wherein the forward position is configured to actuate the motor in a forward direction and the reverse position is configured to actuate the motor in a reverse direction that is a direction opposite of the forward direction. 8. The tool of claim 7, further comprising an anti-backdrive mechanism connected to the output shaft and the housing. 9. The tool of claim 8, wherein the ratchet mechanism is decoupled from the output shaft in the reverse position. 10. The tool of claim 1, wherein the battery pack comprises multiple power cells. 11. The tool of claim 1, further comprising: a trigger operable with a hand of an operator; anda failsafe switch connected to the housing, wherein the failsafe switch is simultaneously operable with the trigger with the hand of the operator, and wherein the failsafe switch prevents operation of the motor without the hand of the operator. 12. The tool of claim 11, wherein the failsafe switch is disposed on the surface of the trigger and configured to detect the presence of a user's finger operating the trigger. 13. The... | Warsaw Orthopedic, Inc. | A61F002/46 A61B017/16 A61B005/04 A61B017/88 B25B021/00 B25B023/00 B25F005/00 A61B019/00 A61B017/00
US09078585 | B2 | 2015-07-14 | Muscle synergy analysis method, muscle synergy analyzer, and muscle synergy interface | 2010-09-08 | Disclosed is a muscle synergy analysis which comprises detecting a myoelectric signal generated at each muscle of an antagonistic muscle pair group of a subject; calculating, as time-series data, an antagonistic muscle ratio of an antagonistic muscle pair at a myoelectric signal level from a myoelectric signal detected during a predetermined motion by the subject; and conducting multi variate analysis using the antagonistic muscle ratio at each time of the time-series data as a variable to calculate a principal component including at least a first principal component having high contribution to correlation. | 1. A muscle synergy analysis method, comprising: detecting in a time-divisional manner, at each one muscle of an antagonistic muscle pair group of a first human using a first electrode attached to a skin surface overlying said one muscle, a first myoelectric signal generated at said one muscle during a predetermined motion;storing said myolelectric signal into a RAM as reference data;detecting in said time-divisional manner, at each one muscle of an antagonistic muscle pair group of a compared human using a second electrode attached to a skin surface overlying said one muscle of said compared human, a second myoelectric signal generated at said one muscle of said compared human during a comparison predetermined motion, wherein the compared human is one of either a same person or a different person than the first human;storing said second myolelectric signal into said RAM as comparison data;evaluating by a microcomputer a difference in an antagonistic muscle ratio between a principal component of a first antagonistic muscle ratio calculated from said reference data and a principal component of a second antagonistic muscle ratio calculated from said comparison data; anddisplaying said evaluated, antagonistic muscle ratio difference at a display monitor; andwherein said evaluating comprises: reading the reference data from said RAM,calculating said first antagonistic muscle ratio as a time series of first antagonistic muscle ratio values from a time series of said reference data corresponding to said first myolectric signal of said each one muscle of said antagonistic muscle pair of said first human,conducting multivariate analysis on said time series of reference data in which a corresponding first antagonistic muscle ratio value from said times series of said first antagonistic muscle ratio values is a variable at a corresponding time of the time-series of said reference data, and calculating the principal component of said first antagonistic muscle ratio to include at least a first principal component having high contribution to a first correlation;reading the comparison data from said RAM,calculating said second antagonistic muscle ratio as a time series of second antagonistic ratio values from a time series of said comparison data corresponding to said second myolectric signal of said each one muscle of said antagonistic muscle pair of said compared human, andconducting multivariate analysis on said time series of comparison data in which a corresponding second antagonistic muscle ratio value from said times series of said second antagonistic muscle ratio values is a variable at a corresponding time of the time-series of said comparison data, and calculating the principal component of said second antagonistic muscle ratio to include at least a second principal component having high contribution to a second correlation. 2. The muscle synergy analysis method of claim 1, further comprising: evaluating by the microcomputer a difference in relation... | Osaka University | A61B005/04 A61B005/0488 A61B005/11 A61B005/00
US09086323 | B2 | 2015-07-21 | UV dosimetry system for measuring vitamin D production | 2014-12-18 | A UV exposure dosimetry system includes at least one UV sensor that accurately measures the UV irradiance intensity. The UV dosimetry system integrates the measured UV irradiance intensity over time to calculate the real-time UV dosage and the vitamin D production by taking into account factors comprising UV sensor location, body surface area, clothing coverage, and sunscreen usage. Based on the measurement, the system can predict the time remaining to skin burn and the time remaining to reach daily goal of vitamin D production. The system also calculates the UV index in real-time, and can crowd source the measured data in a network. The UV dosimetry system supports multi-user control through an advanced and user friendly input and output interface. | 1. A device comprising: a UV sensing unit comprising a circuitry for measuring irradiating UV intensity; anda mobile computing unit calculating vitamin D production over a period of time for a user of the device based on the measured irradiating UV intensity, wherein the vitamin D production is calculated by integrating user's vitamin D production rate over the period of time. 2. The device of claim 1, wherein user's vitamin D production rate is proportional to the irradiating UV intensity and user's exposed body surface area, and inversely proportional to an effective sun protection factor of a sunscreen applied by the user. 3. The device of claim 1, wherein user's vitamin D production rate is adjusted for age of the subject, skin type of the subject, and relative location of the UV sensing unit with respect to the user. 4. The device of claim 1 is adapted to estimate time remaining to reach a user-programmable goal of vitamin D. 5. The device of claim 4, wherein the time remaining is calculated by dividing the difference between the user-programmable goal of vitamin D and the device calculated vitamin D production by a projected slope of vitamin D accumulation. 6. The device of claim 5, wherein the projected slope of vitamin D accumulation is obtained by means of linear regression analysis of accumulated vitamin D production values calculated by the device in a preceding time interval. 7. The device of claim 5, wherein the projected slope of vitamin D accumulation is set to the product of the vitamin D production rate and a sampling interval of the device. 8. A method comprising: measuring UV intensity irradiating on a device; andcalculating vitamin D production over a period of time for a user of the device based on the measured irradiating UV intensity, wherein the vitamin D production is calculated by integrating user's vitamin D production rate over the period of time. 9. The method of claim 8, wherein user's vitamin D production rate is proportional to the irradiating UV intensity and user's exposed body surface area, and inversely proportional to an effective sun protection factor of a sunscreen applied by the user. 10. The method of claim 8, wherein user's vitamin D production rate is adjusted for age of the subject, skin type of the subject, and relative location of the UV sensing unit with respect to the user. 11. The method of claim 8, wherein the device is adapted to estimate time remaining to reach a user-programmable goal of vitamin D. 12. The method of claim 11, wherein the time remaining is calculated by dividing the difference between the user-programmable goal of vitamin D and the device calculated vitamin D production by a projected slope of vitamin D accumulation. 13. The method of claim 12, wherein the projected slope of vitamin D accumulation is obtained by means of linear regression analysis of accumulated vitamin D production values calculated by the device in a preceding time interval. 14. The method of clai... | - | G01N021/33 G01J001/42 G01T001/02 G01J001/44 G01J001/04 A61B005/00
US09079045 | B2 | 2015-07-14 | Wearable defibrillator system communicating via mobile communication device | 2014-08-07 | A wearable defibrillation system can establish a local comlink with a mobile communication device, such as a smartphone, tablet-type computer and the like. The mobile communication device can in turn establish a remote comlink with other devices in a network such as the internet. Accordingly, communication tasks relating to the wearable defibrillation system can be performed via the local and the remote comlinks, with or without the participation of the patient, who is wearing the system. The wearer can thus use the familiar interface of a mobile communication device for interacting with his defibrillator system. Moreover, he can do so while keeping on his regular clothes, which could conceal completely the wearable defibrillator system. The patient can thus preserve his dignity and privacy. | 1. A method for a patient, comprising: wearing a wearable defibrillation system;carrying a mobile communication device that is exchanging data via a wireless remote comlink with one of other devices in a network, the wearable defibrillation system having an established wireless local comlink with the mobile communication device and exchanging data via the local comlink, the local comlink distinct from and concurrent with the remote comlink;perceiving a human-perceptible indication from the mobile communication device, the human-perceptible indication resulting from guidance data that has been transmitted via the local comlink, the human-perceptible indication being a request to reduce the patient's body motion so as to improve readings;acting according to the indication, in which acting includes reducing an amount of the patient's body motion; andreceiving a defibrillation shock from the wearable defibrillation system while wearing it. 2. The method of claim 1, further comprising: causing the mobile communication device to establish the remote comlink. 3. The method of claim 2, in which causing the remote comlink to become established is performed by entering a remote access request in the mobile communication device. 4. The method of claim 1, further comprising: entering a disconnection input to disestablish the local comlink. 5. The method of claim 1, in which the mobile communication device includes a wireless telephone. 6. A wearable defibrillation system configured to be worn by a patient and to defibrillate the patient, the patient carrying a mobile communication device capable of exchanging data via a remote wireless comlink with one of other devices in a network, the mobile communication device including a user interface for emitting human-perceptible indications, the system comprising: a support structure configured to be worn by the patient;a capacitor coupled to the support structure and configured to store electrical charge for delivering to the patient's body so as to defibrillate the patient;ECG electrodes; anda communication module coupled to the support structure and configured to establish, with the mobile communication device, a local wireless comlink that is distinct from the remote comlink, andin whichthe communication module and the mobile communication device are configured to exchange data via the local comlink, the exchanged data including guidance data transmitted from the communication module for emitting by the user interface of the mobile communication device as the human-perceptible indications, andthe human-perceptible indications include a request to reduce the patient's body motion so as to improve readings from the ECG electrodes. 7. The system of claim 6, in which the mobile communication device includes a wireless telephone. 8. The system of claim 6, further comprising: a certain component; and in whichthe exchanged data includes received control data, andan operation of the certain component becomes adju... | - | A61N001/00 A61N001/39 A61B005/00 G06F019/00 H04W004/22
US09089301 | B2 | 2015-07-28 | Labor management devices providing pelvic floor support | 2014-11-17 | The present disclosure provides devices for supporting pelvic floor tissues to decrease the incidence of pelvic floor injuries during child birth. In one aspect, a pelvic floor support device is positioned adjacent the pelvic floor tissues. The pelvic floor support device includes a support member having a pressure surface configured for engagement with tissue adjacent the pelvic floor and a pressure detecting system associated with the pelvic floor support member to detect pressure indicative of pressure on the pelvic floor of a patient. | 1. A childbirth labor pelvic floor support apparatus, comprising: a pelvic floor support member comprising: a tactile feedback surface configured to apply pressure on tissue within a gluteal cleft aligned with a patient's midline within a sagittal plane adjacent a pelvic floor of the patient to support the pelvic floor during child birth; andat least one compression element extending in a direction away from the tactile feedback surface and configured to convey applied loading toward the tactile feedback surface to maintain the tactile feedback surface in a position that applies pressure on the tissue aligned with the patient's midline to support the pelvic floor; anda pressure detecting system associated with the pelvic floor support member to detect pressure indicative of pressure on the tissue adjacent the pelvic floor of the patient. 2. The childbirth labor pelvic floor support apparatus of claim 1, wherein the pressure detecting system comprises: a pressure detecting element configured to detect pressure applied on the tissue adjacent the pelvic floor by the pelvic floor support member; anda user interface configured to display information relating to the pressure detected by the pressure detecting element. 3. The childbirth labor pelvic floor support apparatus of claim 2, wherein the user interface is configured to wirelessly communicate with the pressure detecting element. 4. The childbirth labor pelvic floor support apparatus of claim 1, wherein the pressure detecting system comprises a compliant pad on a pressure surface of the pelvic floor support member and the compliant pad is configured to change appearance when the pressure exceeds a threshold pressure. 5. The childbirth labor pelvic floor support apparatus of claim 4, wherein the tissue adjacent the pelvic floor includes at least a portion of the perineum between the anus and the vaginal opening. 6. The childbirth labor pelvic floor support apparatus of claim 1, wherein the pressure detecting system comprises a securing member extending from the pelvic floor support member, the securing member being configured to convey information indicative of the pressure applied on the tissue adjacent the pelvic floor adjacent an anal orifice of the patient by the pelvic floor support member. 7. The childbirth labor pelvic floor support apparatus of claim 6, wherein the securing member comprises an element configured to change appearance when pressure changes. 8. The childbirth labor pelvic floor support apparatus of claim 1, further including a counter associated with the pressure detecting system, the counter configured to count pressure sequences above a first threshold indicative of effective pushes of the patient in child birth labor. 9. The childbirth labor pelvic floor support apparatus of claim 8, wherein the counter is a mechanical device. 10. The childbirth labor pelvic floor support apparatus of claim 1, wherein the at least one compression element comprises: a first rigid c... | Stetrix Inc. | A61B005/00
US09167982 | B2 | 2015-10-27 | Method and device for determining and presenting surface charge and dipole densities on cardiac walls | 2014-11-19 | The invention discloses a method, a system, a computer program and a device for determining the surface charge and/or dipole densities on heart walls. Using the foregoing, a table of dipole densities ν(P′, t) and/or a table of surface charge densities ρ(P′, t) of a given heart chamber can be generated. | 1. A cardiac activity mapping system, comprising: a probe comprising at least one electrode configured to record electrical potential data Ve from a heart chamber;a display apparatus; anda special purpose computer configured to: transform the recorded electrical potential data Ve into cellular membrane dipole density data ν as a distribution across an area of an endocardial surface of the heart chamber;generate a map of the distribution of cellular membrane dipole density data ν; anddisplay the map on the display apparatus. 2. The system of claim 1, wherein the area of the endocardial surface comprises at least a portion of the endocardial surface of the left atrium. 3. The system of claim 1, wherein the area of the endocardial surface comprises a majority of the endocardial surface of the left atrium. 4. The system of claim 1, wherein the probe records the electrical potential data Ve at multiple locations selected from the group consisting of: one or more locations within a chamber of the heart; one or more locations on an endocardial surface of the heart; and combinations of these. 5. The system of claim 1, wherein the probe comprises multiple electrodes. 6. The system of claim 5, wherein the multiple electrodes form part of an array having a geometry selected from the group consisting of: ellipsoid; sphere; and combinations thereof. 7. The system of claim 1, wherein the special purpose computer is configured to transform the recorded electrical potential data Ve into the cellular membrane dipole density data ν over a series of sequential time periods to produce a table of dipole density data ν(P′,t), where P′ is position on the endocardial surface derived from a measured electric potential data Ve position P from the heart chamber. 8. The system of claim 7, wherein the map displayed by the special purpose computer comprises a time-dependent sequence of images. 9. The system of claim 1, wherein the special purpose computer is configured to transform the electric potential data Ve into the dipole density data ν at positions P′ using a boundary element method (BEM), where P′ is position on the endocardial surface derived from a measured electric potential data Ve position P from the heart chamber. 10. The system of claim 1, further comprising an analog-to-digital (A/D) converter and a processor, wherein the A/D converter is configured to convert the electrical potential data Ve into digital voltage data, and the processor is configured to transform the digital voltage data into the digital dipole density data ν. 11. The system of claim 1, further comprising at least one computer memory is configured to store at least one of the electric potential data Ve and the dipole density data ν. 12. A cardiac activity mapping system, comprising: a probe comprising at least one electrode configured to record electrical potential data Ve from a heart chamber;a display apparatus; anda special purpose computer configured to: transform the recorded e... | Christoph Scharf | A61B005/0402 A61B005/0408 A61B005/044
US20150208969 | A1 | 2015-07-30 | Method of Making an Electrochemical Sensor | 2015-04-09 | A process for the manufacture of small sensors with reproducible surfaces, including electrochemical sensors. One process includes forming channels in the surface of a substrate and disposing a conductive material in the channels to form an electrode. The conductive material can also be formed on the substrate by other impact and non-impact methods. In a preferred embodiment, the method includes cutting the substrate to form a sensor having a connector portion and a transcutaneous portion, the two portions having edges that define one continuous straight line. | 1. A process for the manufacture of a sensor, comprising the steps of: providing a substrate;forming one or more channels in one or more surfaces of the substrate; anddisposing a conductive material in the one or more channels to form one or more electrodes, thereby producing a product sensor. | Abbott Diabetes Care Inc. | A61B005/1473 G01N027/327
US20150190599 | A1 | 2015-07-09 | ENDOSCOPIC BITE BLOCK | 2015-03-19 | There is provided herein, a bite block comprising an insertion channel and an airway channel, wherein the airway channel is adapted to receive exhaled breath and wherein the first insert channel is adapted to pass a medical instrument. There is provided herein, a bite block comprising an oral insert channel, wherein a portion of said channel opens into a cavity adapted to slidably receive an oral prong the oral insert channel is adapted to receive exhaled breath. | 1-20. (canceled) 21. A bite block comprising a mouthpiece, said mouthpiece comprising: an airway channel configured to receive exhaled breath from a patient;an insertion channel extending essentially along the length of said mouthpiece, said insertion channel configured to pass a medical instrument and to allow substantially free flow of breath; andan oxygen channel located along an inner wall of said insertion channel, said oxygen channel configured to deliver oxygen therethrough,wherein said airway channel is formed parallel to a wall of said insertion channel such that said airway channel is separated from said insertion channel and said oxygen channel, and wherein said airway channel is configured to protrude further into the mouth than said oxygen channel when in use, such that a substantial distance is maintained between the openings of said channels. 22. The bite block of claim 21, wherein said airway is parallel to said insertion channel along its entire length. 23. The bite block of claim 21, further including a cavity positioned in a forward section of the bite block, said cavity positioned external to the patient's mouth, when in use. 24. The bite block of claim 23, wherein said cavity is configured to receive an oral nasal cannula. 25. The bite block of claim 24, wherein said cavity comprises a floor comprising a surface adapted to support said oral nasal cannula, when fitted in said cavity. 26. The bite block of claim 21, further comprising a main body portion configured to be positioned externally to the patient's mouth, said main body portion comprising an opening to said insertion channel. 27. The bite block of claim 26, wherein said main body portion comprises a first lateral section extending laterally from one side of said main body portion towards a first attachment point and a second lateral section extending laterally extends towards a second attachment point. 28. The bite block of claim 27, wherein each of said first and second attachment points comprise openings adapted to receive a strap, said strap configured to fix said bite block around the back of the patient's head. |  | A61M016/04 A61B005/097 A61B001/00 A61M016/10 A61M016/20 A61B005/083 A61M016/08
US20150201883 | A1 | 2015-07-23 | INTRINSIC FREQUENCY BASED DETERMINATION OF INSULIN RESISTANCE | 2015-01-21 | Systems, devices, and methods are described in which Intrinsic Frequency calculation (direct and/or by approximation) of a pulse pressure waveform is used make a determination of metabolic syndrome and/or insulin resistance or sensitivity. The pulse pressure waveform may be obtained non-invasively using a smartphone platform or be otherwise obtained. | 1. A method of analyzing a pulse pressure waveform of a subject, the method comprising: obtaining a pulse pressure waveform including a Dicrotic Notch;with at least one computer processor connected to receive data for the pulse pressure waveform, calculating an intrinsic frequency value after the Dicrotic Notch (ω2); andbased on the ω2 value, making a determination of insulin resistance or metabolic syndrome status of the subject. 2. The method of claim 1, wherein the pulse pressure waveform is captured using a smartphone. 3. The method of claim 1, wherein an intrinsic frequency value (ω1) is also calculated before the Dicrotic Notch. 4. The method of claim 3, wherein the determination of insulin resistance or metabolic syndrome status employs ω1-ω2(Δω). 5. The method of claim 4, wherein Δω about zero is indicative of no insulin resistance or metabolic syndrome. 6. The method of claim 4, wherein Δω is correlated to Insulin Sensitivity (SI) for the determination. 7. The method of claim 4, wherein Δω of a subject is monitored to make the determination. 8. The method of claim 7, wherein the monitoring is over a period of years. 9. The method of claim 1, wherein ω2 of a subject is monitored to make the determination. 10. The method of claim 9, wherein the monitoring is over a period of years. 11. The method of claim 3, where the intrinsic frequency values are calculated using Intrinsic Frequency (IF) analysis. 12. The method of claim 3, wherein the intrinsic frequency values are calculated using a time-frequency analysis for approximation. 13. The method of claim 12, wherein the time-frequency approximation is calculated using a method selected from Sparse Time-Frequency Representation (STFR), Empirical Mode Decomposition (EMD), and Wavelet methods. 14-39. (canceled) |  | A61B005/00 A61B005/024
US20150201849 | A1 | 2015-07-23 | METHOD AND SYSTEM FOR PATIENT-SPECIFIC MODELING OF BLOOD FLOW | 2015-03-30 | Embodiments include a system for determining cardiovascular information for a patient. The system may include at least one computer system configured to receive patient-specific data regarding a geometry of the patient's heart, and create a three-dimensional model representing at least a portion of the patient's heart based on the patient-specific data. The at least one computer system may be further configured to create a physics-based model relating to a blood flow characteristic of the patient's heart and determine a fractional flow reserve within the patient's heart based on the three-dimensional model and the physics-based model. | 1-184. (canceled) 185. A system for displaying cardiovascular information of a patient, the system comprising: at least one computer system configured to: receive patient-specific data regarding a geometry of the patient's heart;create a model representing at least a portion of the patient's heart based on the patient-specific data;determine at least one value of a blood flow characteristic within the patient's heart based on the model;generate a report comprising a representation of at least one artery corresponding to at least a portion the model; anddisplay on the report one or more indicators of the value of the blood flow characteristic on a corresponding portion of the at least one artery. 186. The system of claim 185, wherein the at least one artery is colored based upon a value of the blood flow characteristic at one or more locations along the artery. 187. The system of claim 185, wherein the computer system is further configured to: upon determining that the value of the blood flow characteristic associated with an artery exceeds a predetermined threshold, display the value of the blood flow characteristic on a corresponding portion of the at least one artery. 188. The system of claim 185, wherein the computer system is further configured to: in response to determining that an artery of the patient's heart is associated with a value of the blood flow characteristic that exceeds a predetermined threshold, displaying a plurality of indicators associated with a plurality of portions of the artery. 189. The system of claim 185, wherein the computer system is further configured to: determine a plurality of blood flow characteristic values within an artery of the patient's heart; anddisplay the most functionally significant blood flow characteristic value from the plurality of blood flow characteristic values. 190. The system of claim 185, wherein the computer system is further configured to: determine the percentage of the myocardium placed at risk based upon the value of the blood flow characteristic; anddisplay the percentage of the myocardium placed at risk. 191. The system of claim 185, wherein the computer system is further configured to: determine a second value of the blood flow characteristic within the patient's heart based on the model; andupon determining that the second value of the blood flow characteristic poses a greater risk to the health of the patient, display the second value more prominently than the value of the blood flow characteristic. 192. The system of claim 185, wherein the value of the blood flow characteristic comprises the functional significance of a fractional flow reserve. 193. A computer-implemented method for displaying cardiovascular information of a patient, comprising: receiving patient-specific data regarding a geometry of the patient's heart;creating a model representing at least a portion of the patient's heart based on the patient-specific data;determining at least one value of the blood flo... |  | A61B005/02 A61B005/00 G06F019/00 A61B005/029
US20150202329 | A1 | 2015-07-23 | Methods and Composition for Detecting Intestinal Cell-Barrier Dysfunction | 2013-09-05 | Methods for detecting intestinal cell barrier dysfunction in a patient are disclosed. In one method, patient intestinal epithelial cells (IECs), oropharyngeal epithelial cells (OECs) or buccal epithelial cells (BECs) are stained with detectable probes specific against caspase-1 and caspase-3&7, and the cells are viewed for the presence of elevated levels of caspase-1, as evidence by a significantly higher ratio of caspase-1 marker to caspase-3&7, as an indicator of cell barrier dysfunction. In a second method, in situ images of a patient's IEC's, OECs or BECs are obtained by probe-based confocal laser endomicroscopy (pCLE), and images are analyzed for density of cell gaps. Also disclosed is a probe composition for use in detecting intestinal cell barrier dysfunction. | 1. A method for detecting irritable bowel syndrome (IBS) or inflammatory bowel disease (IBD) in a patient comprising (a) staining patient intestinal, oropharyngeal, or buccal epithelial cells with a probe having a detectable marker conjugated to a caspase-1 inhibitor, and(b) examining the stained intestinal, oropharyngeal, or buccal epithelial cells for the presence of elevated levels of detectable marker, relative to similarly-stained intestinal, oropharyngeal, or buccal epithelial cells from a normal individual, respectively, as evidence of above-normal levels of caspase-1 associated with the patient intestinal, oropharyngeal, or buccal epithelial cells,(c) where elevated levels of caspase-1 in the patient intestinal, oropharyngeal, or buccal epithelial cells is an indicator of cell barrier dysfunction associated with irritable bowel syndrome (IBS) or inflammatory bowel disease (IBD) in, the patient. 2. The method of claim 1, wherein said staining comprises the step of (i) obtaining patient intestinal epithelial cells from the patient by biopsy or aspiration, and (ii) staining the cells in vitro. 3. The method of claim 1, wherein said staining comprises the steps of (i) obtaining oropharyngeal epithelial cells from the patient by a dental biopsy, and (ii) staining the cells in vitro. 4. The method of claim 1, wherein said staining comprises the steps of (i) obtaining buccal epithelial cells from a cheek swab of the patient, and (ii) staining the cell in vitro. 5. The method of claim 1, wherein the detectable marker is fluorescent, and said examining is performed by fluorescence microscopy, a fluorescence plate reader, or fluorescence flow cytometry. 6. The method of claim 1, wherein said staining includes applying the detectable marker to intestinal epithelial cells in the patient's intestine, and said examining includes visualizing the stained cells endoscopically. 7. The method of claim 1, wherein said staining includes applying the detectable marker to oropharyngeal epithelial cells in the patient's oropharynx, and said examining includes visualizing the stained cells by fluorescence detection of the patient oropharynx. 8. The method of claim 1, wherein said staining includes applying the detectable marker to buccal epithelial cells in the patient's mouth, and said examining includes visualizing the stained cells by fluorescence detection of, the patient's mouth. 9. The method of claim 1, wherein the probe is a conjugate's mouth. of the tetrapeptide YVAD and a fluorochrome. 10. The method of claim 9, wherein the probe has the structure Alexa Fluor 488-GGGG-YVAD-FMK. 11. The method of claim of claim 1, which further includes staining the intestinal, oropharyngeal, or buccal epithelial cells with a second detectable probe specific for caspase-3&amp;7, and determining the ratio of marker associated with caspase-1 to marker associated with caspase-3&amp;7. 12. The method of claim 11, wherein the second probe is a conjugate of Capase3/... |  | A61K049/00 A61B005/00 G01N033/573
US20150195679 | A1 | 2015-07-09 | PORTABLE DEVICE | 2013-06-19 | A portable device includes an acceleration sensor capable of detecting accelerations in three-axis directions. When a GPS radio wave is receivable by a GPS module, the portable device stores, using an MCU, a correlation between a body vibration frequency detected by the acceleration sensor and speed information grasped by processing a signal included in the GPS radio wave in a flash ROM. When a reception state of the GPS radio wave does not satisfy a predetermined standard, the portable device estimates running speed using the MCU on the basis of the body vibration frequency detected by the acceleration sensor 38 and the correlation stored in the flash ROM. | 1. A portable device comprising: a radio-wave receiving unit configured to receive a radio wave from a position information satellite;a detecting unit capable of detecting a body vibration frequency in a direction in which a body of a user moves up and down during running;a display unit configured to display running information;a specifying unit configured to specify, when a reception state of the radio wave satisfies a predetermined standard, a correlation between the body vibration frequency detected by the detecting unit and speed information grasped by processing a signal included in the radio wave; andan estimating unit configured to estimate, when the reception state of the radio wave does not satisfy the predetermined standard, running speed or a running pace on the basis of the body vibration frequency detected by the detecting unit and the correlation specified by the specifying unit. 2. The portable device according to claim 1, wherein the detecting unit includes an acceleration sensor configured to detect accelerations in three axis directions of an X axis, a Y axis, and a Z axis and detects, as the body vibration frequency, a frequency of vibration in a direction of an axis closest to a gravity direction among frequencies of vibrations obtained by the acceleration sensor. 3. The portable device according to claim 1, wherein the detecting unit includes an acceleration sensor configured to detect accelerations in three axis directions of an X axis, a Y axis, and a Z axis, combines waveforms of vibrations of the respective axes obtained by the acceleration sensor, and detects a frequency of a combined waveform as the body vibration frequency. 4. The portable device according to claim 1, wherein the detecting unit includes an acceleration sensor configured to detect accelerations in three axis directions of an X axis, a Y axis, and a Z axis and detects, as the body vibration frequency, a frequency of a waveform of an axis having largest amplitude among waveforms of vibrations of the respective axes obtained by the acceleration sensor. 5. The portable device according to claim 1, wherein the specifying unit specifies, as a linear expression, the correlation between the body vibration frequency and the speed information grasped by processing the signal included in the radio wave, and the estimating unit estimates running speed or a running pace from the body vibration frequency on the basis of the linear expression. 6. The portable device according to claim 1, wherein the specifying unit generates a table for specifying the correlation between the body vibration frequency and the speed information grasped by processing the signal included in the radio wave, and the estimating unit estimates running speed or a running pace from the body vibration frequency referring to the table. 7. The portable device according to claim 1, further comprising a running-distance calculating unit configured to calculate, when the reception state of the r... |  | H04W004/02 G01P007/00 G01S019/49 G01C022/00 A63B024/00 A61B005/11 A61B005/00 G01P015/02 G01S019/19
US09089637 | B2 | 2015-07-28 | Reservoir plunger head systems and methods | 2009-07-31 | A plunger head moveable in an axial direction within a reservoir having an interior volume for containing fluidic media may have a first portion in contact with fluidic media when fluidic media is in the interior volume of the reservoir, the first portion comprising a first material compatible with fluidic media in the interior volume of the reservoir, a second portion located on an opposite side of the plunger head from the interior volume of the reservoir, the second portion connectable to a plunger arm, and a third portion located between the first portion and the second portion of the plunger head, at least one of the first portion, second portion, and the third portion is made of a material that comprises one of a cyclic olefin copolymer and a cyclic olefin polymer. | 1. A system for transferring fluidic media, the system comprising: a plunger head moveable in an axial direction within a reservoir having an interior volume for containing fluidic media, the plunger head comprising: a first portion in contact with fluidic media when fluidic media is in the interior volume of the reservoir;a second portion located on an opposite side of the first portion of the plunger head from the interior volume of the reservoir, the second portion connectable to a plunger arm; anda third portion located between the first portion and the second portion of the plunger head;wherein the first portion, the second portion, and the third portion of the plunger head are supported for moving together in the axial direction within the reservoir; andat least one seal member positioned between the reservoir and the plunger head;wherein the at least one seal member is positioned between the first portion and the second portion of the plunger head;wherein the first portion of the plunger head has an outer diameter, the second portion of the plunger head has an outer diameter and the third portion of the plunger head between the first portion and the second portion has an outer diameter that is reduced relative to the outer diameters of the first portion and the second portion of the plunger head, and wherein the at least one seal member comprises a seal located around the third portion of the plunger head; andwherein the first portion comprises at least one protrusion arranged along an outer surface defined by the outer diameter of the first portion, the at least one protrusion is configured for at least one of stabilizing the plunger head and controlling the compression of the at least one seal member. 2. The system according to claim 1, a first seal member of the at least one seal member positioned between the first portion and the third portion of the plunger head; anda second seal member of the at least one seal member positioned between the second portion and the third portion of the plunger head. 3. The system according to claim 1, wherein the third portion of the plunger head is configured to connect the first portion and the second portion of the plunger head together. 4. The system according to claim 3, wherein the third portion of the plunger head is configured to receive a portion from each of the first portion and the second portion of the plunger head to connect the first portion and the second portion of the plunger head together. 5. The system according to claim 1, wherein the third portion comprises one of a cyclic olefin copolymer and a cyclic olefin polymer. 6. The system according to claim 1, wherein the second material is incompatible with fluidic media in the interior volume of the reservoir. 7. The system of claim 1, wherein a space is provided between each of the protrusions and the reservoir. 8. The system according to claim 1, wherein the entire plunger head, including the first portion, the second portion, ... | MEDTRONIC MINIMED, INC. | A61M001/00 A61M005/142 A61B005/145 A61B005/1486 A61B005/00 A61M005/145 A61M005/14 A61M005/172 A61M005/315
US09072439 | B2 | 2015-07-07 | Photoplethysmographic device and methods therefore | 2012-01-05 | An optical measurement device and a method for optical measurement are provided. The device comprises an illumination assembly configured to output light to a surface portion of a user for measurement; a detection assembly configured to detect the output light reflected from said surface portion of the user as a signal; an amplifier module coupled to the detection assembly configured to apply a gain to an AC component of the signal; a microcontroller coupled to the detection assembly configured to assess a DC voltage level of the signal; wherein the microcontroller is configured to control the light output at the illumination assembly based on said assessing the DC voltage level; and further wherein the microcontroller is configured to select a gain value for said applying the gain based on said assessing the DC voltage level. Specific embodiments of the device relate to a photoplethysmograph or pulse oximeter. | 1. An optical measurement (OM) device, the device comprising: an illumination assembly configured to output light from two or more light sources to a surface portion of a user for measurement;a detection assembly configured to detect the output light from the two or more light sources reflected from said surface portion of the user as a signal;an amplifier module coupled to the detection assembly configured to apply a gain to an alternating-current component of the signal; anda microcontroller coupled to the detection assembly configured to assess a direct-current voltage level of the signal,wherein the microcontroller is configured to control the light output at the illumination assembly based on said assessing the direct-current voltage level such that the alternating-current component of the signal is within a saturation level, upon the amplifier module applying the gain, andwherein the microcontroller is configured to select a gain value for said applying the gain based on said assessing the direct-current voltage level. 2. The OM device of claim 1, wherein the microcontroller is configured to determine that a measurement is a low perfusion measurement based on said assessing the direct-current voltage level, and wherein if there is a low perfusion measurement, the microcontroller controls the light output at the illumination assembly to a lower intensity than that producing the present direct-current voltage level and selects a large gain value as compared to normal measurements for said applying the gain. 3. The OM device of claim 2, wherein the large gain value is about 20 to 30 times. 4. The OM device of claim 1, wherein the illumination assembly comprises a red light source and/or an infra-red light source. 5. The OM device of claim 4, wherein the light sources are toggled on/off for the detection assembly to detect the reflected output light as a single signal. 6. The OM device of claim 5, wherein an amplitude difference between a maximum point and a minimum point of the single signal is maintained below a predetermined level by the microcontroller controlling the light output at the illumination assembly. 7. The OM device of claim 6, wherein the predetermined level is obtained based on the alternating-current component of the signal being within the saturation level, upon the amplifier module applying the gain. 8. The OM device of claim 7, further comprising a summing amplifier coupled to the amplifier module, the summing amplifier configured to move the alternating-current component of the signal above a ground voltage level. 9. The OM device of claim 8, wherein the saturation level is based on an output of the summing amplifier. 10. A method for optical measurement, the method comprising: outputting light from two or more light sources to a surface portion of a user for measurement;detecting the output light from the two or more light sources reflected from said surface portion of the user as a signal;assessing a direct-curr... | Nitto Denko Corporation | A61B005/1455 A61B005/0295 G01N021/31 A61B005/024 A61B005/00
US09076226 | B2 | 2015-07-07 | Apparatus and method for calculating energy consumption based on three-dimensional motion tracking | 2012-09-21 | An apparatus and method calculate an energy consumption based on 3D motion tracking. The method includes setting at least one specific portion of an analysis target as a reference point, analyzing the reference point before and after the lapse of a predetermined time, and determining an energy consumption of the analysis target on the basis of the analyzed reference point. | 1. A method for calculating an energy consumption based on three-dimensional (3D) motion tracking, comprising: obtaining a weight and a height of a user's body comprising a plurality of body segments, each body segment attached with a reference point;obtaining volumetric weights of each body segment by summing a body segment factor, a weight factor, and a height factor;selecting at least one body segment of the plurality of body segments as an analysis target;calculating a motion quantity of the analysis target by multiplying each volumetric weight of at least one body segment by an amount of a movement of respective reference point of the analysis target using a 3D vector to analyze the reference point; anddetermining an energy consumption of the analysis target on the basis of the motion quantity,wherein the weight factor is calculated by multiplying a first variable of the body segment and the weight, andwherein the height factor is calculated by multiplying a second variable of the body segment and the height. 2. The method of claim 1, wherein the specific portion includes at least one joint of a body region of the analysis target. 3. The method of claim 1, wherein the 3D vector is acquired by a method of structured light coding or a method of pulsed time of flight. 4. The method of claim 1, wherein the movement of respective reference point of the analysis target includes at least one of a moving distance and a rotation angle. 5. The method of claim 1, further comprising: determining the moving speed of the analysis target on the basis of the analyzed reference point. 6. The method of claim 1, wherein the energy consumption of the analysis target is determined by 3D optic module technology. 7. The method of claim 1, wherein the volumetric weight of each body segment is calculated as follows: mi=B0+B1*m+B2*v, where mi is the volumetric weight of each body segment, m is the weight, v is the height, and B0, B1 and B2 are values determined by experiment. 8. An apparatus for calculating an energy consumption based on three-dimensional (3D) motion tracking, comprising a processor configured to: obtain a weight and a height of a user's body comprising a plurality of body segments, each body segment attached with a reference point;obtain volumetric weights of each body segment by summing a body segment factor, a weight factor, and a height factorselect at least one body segment of the plurality of body segments as an analysis target, and analyze the reference point before and after a lapse of a predetermined time;calculate a motion quantity of the analysis target by multiplying each volumetric weight of at least one body segment by an amount of a movement of respective reference point of the analysis target using a 3D vector to analyze the reference point; anddetermine an energy consumption of the analysis target on the basis of the analyzed reference point,wherein the weight factor is calculated by multiplying a first variable of the body se... | Samsung Electronics Co., Ltd | G06K009/00 G06T007/20 A61B005/00 A61B005/11
US09072874 | B2 | 2015-07-07 | Medical devices with a heat transfer region and a heat sink region and methods for manufacturing medical devices | 2012-05-11 | Medical devices and methods for making and using the same are disclosed. An example medical device may include a guidewire. The guidewire may include a core wire having a distal portion. A tubular member may be disposed over the distal portion. The tubular member may have a plurality of slots formed therein. The tubular member may have a distal section with a heat transfer region and a heat sink region. A solder tip member may be attached to the tubular member. The solder tip member may include a portion extending through the heat transfer region of the tubular member to the heat sink region. | 1. A guidewire, comprising: a core wire having a distal portion; anda tubular member disposed over the distal portion, the tubular member having a plurality of slots formed therein;wherein the tubular member has a distal section with a heat transfer region and a heat sink region; anda solder tip member attached to a distal end of the tubular member and forming a distal tip of the guidewire, the solder tip member including a portion extending through the heat transfer region of the tubular member to the heat sink region;wherein the heat transfer region includes a distal land that is free of slots;wherein the heat sink region includes one or more slots that are designed to capture at least part of the portion of the solder tip member extending through the heat transfer region of the tubular member to the heat sink region. 2. The guidewire of claim 1, wherein the solder tip member has a proximal end, and wherein the proximal end is disposed at the heat sink region. 3. The guidewire of claim 1, wherein portions of the tubular member located proximal of the heat sink region are free of the solder tip member. 4. The guidewire of claim 1, wherein the tubular member includes a metal, and wherein the heat transfer region has an inner surface that is free of metal oxides. 5. The guidewire of claim 4, wherein a section of the inner surface of the tubular member positioned proximally of the heat sink region is free of metal oxides. 6. A tubular member for use in a medical device, the tubular member comprising: an elongate metallic tubular body having a distal end and a lumen;a heat transfer region positioned adjacent to the distal end, the heat transfer region being configured to transfer heat along the tubular body so as to promote wicking of a tip member through the lumen;a heat sink region positioned adjacent to the heat transfer region, the heat sink region begin configured to stop the transfer of heat along the tubular body and to define an end point for wicking of the tip member;a flexibility enhancing region positioned adjacent to the heat sink region, the flexibility enhancing region having a plurality of slots formed therein;wherein the tip member includes solder;wherein a first portion of the solder tip member forms a distal tip on the tubular body and a second portion of the solder tip member is disposed within the lumen;wherein the heat transfer region is defined by a distal land formed in the tubular member, the distal land being free of slots;wherein the heat sink region is defined by one or more slots formed in the tubular body; andwherein the slots are configured to capture the tip member therein. 7. The tubular member of claim 6, wherein tubular body has an inner surface and wherein a section of inner surface extending along the heat transfer region to the heat sink region is free of metal oxides. 8. The tubular member of claim 7, wherein a proximal section of inner surface extending proximally from the heat sink region is free of met... | BOSTON SCIENTIFIC SCIMED, INC. | A61B005/00 A61M025/00 A61M025/09
US09078577 | B2 | 2015-07-14 | Circuit for heartbeat detection and beat timing extraction | 2013-03-13 | A circuit and method for long term electrocardiogram (ECG) monitoring is implemented with the goal of reducing power consumption, battery size, and consequently device size. In one embodiment, the integrated circuit includes an amplifier cell having a plurality of input terminals and an output terminal; a QRS amplifier cell in communication with the output of the amplifier cell; a baseline amplifier cell in communication with the output of the amplifier cell; a comparator cell having a first input terminal in communication with the output terminal of the QRS amplifier cell; and a VDC cell having an input in communication with the output of the baseline amplifier cell and an output in communication with the second input terminal of the comparator cell, wherein the comparator cell generates an output pulse in response to the output signal from the amplifier cell and the output signal from the baseline amplifier cell. | 1. A detection device for amplifying and detecting a periodic signal for storage, transmission, display or processing, the detection device comprising: a preamplifier cell having a plurality of input terminals and an output terminal, the preamplifier cell amplifying the periodic signal presented at one or more of its input terminals to form a first amplified periodic signal;a signal amplifier cell having an input terminal and an output terminal, the input terminal of the signal amplifier cell in communication with the output terminal of the preamplifier cell, the signal amplifier cell amplifying the first amplified periodic signal presented at its input terminal, the signal amplifier having a bandwidth sufficient to form a filtered amplified periodic signal preserving the highest frequency pulsatile periodic features of the first amplified periodic signal;a baseline amplifier cell having an input terminal and an output terminal, the input terminal of the baseline amplifier cell in communication with the output terminal of the preamplifier cell, the baseline amplifier amplifying the first amplified periodic signal presented at its input terminal and having a bandwidth sufficient to form a baseline signal that preserves a baseline voltage while removing the periodic features of the first amplified periodic signal;a comparator cell having a first input terminal and a second input terminal and an output terminal, the first input terminal of the comparator cell in communication with the output terminal of the signal amplifier cell; anda VDC cell having a first terminal in communication with the output terminal of the baseline amplifier cell and an output terminal in communication with the second input terminal of the comparator cell, the VDC cell adding a DC offset to the baseline signal to form an offset baseline signal at its output terminal,wherein the comparator cell generates an output signal in response to the filtered amplified periodic signal from the signal amplifier cell and the offset baseline signal from the VDC cell, the comparator cell output signal comprising a plurality of pulses corresponding to peaks in the periodic signal. 2. The detection device of claim 1, wherein the signal at the input of the preamplifier cell is one of a PPG, a BCG and a respiration signal. 3. The detection device of claim 1, wherein the signal amplifier cell is a QRS amplifier cell. 4. The detection device of claim 1, wherein the VDC cell has a second input terminal, andwherein the device further comprises; a microcontroller cell having an input terminal in communication with the output terminal of the comparator cell and an output terminal in communication with the second input terminal of the VDC cell. 5. The detection device of claim 1, wherein the preamplifier cell is a PGA amplifier. 6. A method for amplifying and detecting a periodic physiological signal comprising the steps of: amplifying a signal from a physiological signal source using a first am... | MASSACHUSETTS INSTITUTE OF TECHNOLOGY | A61B005/04 A61B005/024 A61B005/0245 A61B005/0456 A61B005/08 A61B005/11 A61B005/00 H03K006/02 A61B005/0255 A61B005/0428 A61B005/0452 A61B005/0432
US09092671 | B2 | 2015-07-28 | Visual line detection device and visual line detection method | 2014-06-27 | There is provided a visual line detection device including at least one light source configured to radiate light to an eyeball of a user observing a display surface through at least one optical member, and an imaging unit configured to acquire a captured image of the eyeball used to detect a visual line of the user on the display surface by detecting reflected light of the light from the eyeball. The reflected right from the eyeball passes through at least the optical member installed in an optical path along which the light from the display surface travels from the display surface to the eyeball of the user, and is incident on the imaging unit. | 1. A visual line detection device comprising: a plurality of light sources configured to radiate light to an eyeball of a user observing a display surface through at least one optical member; andan imaging unit configured to acquire a captured image of the eyeball used to detect a visual line of the user on the display surface by detecting reflected light of the light from the eyeball,wherein the reflected light from the eyeball passes through at least the optical member installed in an optical path along which light from the display surface travels to the eyeball of the user, and is incident on the imaging unit, andwherein a driving condition of one or more of the plurality of light sources is acquired for the user by sequentially changing combinations of the plurality of light sources to be driven. 2. The visual line detection device according to claim 1, wherein the plurality of the light sources are installed at one or more positions at which the light is radiated to the eyeball of the user in mutually different directions. 3. The visual line detection device according to claim 2, wherein the plurality of light sources are selectively driven under the driving condition according to observation state information regarding a state in which the user observes the display surface. 4. The visual line detection device according to claim 3, wherein the observation state information includes at least one of information regarding a shape of an eye of the user, information regarding whether the user wears glasses, and information regarding a direction in which the user observes the display surface. 5. The visual line detection device according to claim 2, wherein the plurality of light sources radiate the light in a vertical direction or a horizontal direction with respect to the eyeball of the user. 6. The visual line detection device according to claim 2, wherein the plurality of light sources radiate the light in four mutually different directions with respect to the eyeball of the user. 7. The visual line detection device according to claim 1, wherein the visual line of the user on the display surface is detected by calculating a visual line vector indicating a direction of the eyeball of the user based on an image of a pupil contained in the captured image of the eyeball acquired by the imaging unit and a Purkinje image. 8. The visual line detection device according to claim 7, wherein the visual line of the user on the display surface is detected by performing a correction process on the visual line vector based on eyeball information regarding the eyeball of the user including at least a correlation between the visual line vector and a direction in which the user views the display surface. 9. The visual line detection device according to claim 8, wherein the eyeball information is acquired through a calibration process performed for each user, andwherein the eyeball information corresponding to the user observing the display surface is re... | Sony Corporation | G03B017/00 A61B003/14 G06K009/00 H04N005/232 G02B027/00 A61B003/113 A61B005/117 G02B027/01
US20150196241 | A1 | 2015-07-16 | Startscreen Diagnostics | 2014-12-20 | The sensors of a smartphone, tablet, laptop or other device is used to record user actions during attempts to unlock the device. The touch-sensitive surface of a smartphone or other touchscreen, accelerometer, magnetometer, inclinometer, gyro, GPS, camera, and microphone may amongst other sensors be used to record user responses to a login challenge. This challenge may consist of a requirement to give a correct password or numerical code; a puzzle (such as a methamatical or textual riddle), identification of digits, objects, or faces; and other challenges or actions. | 1. A method of diagnostic testing consisring of the steps: locking a computing device such that it cannot be used;presenting a login challenge to a user of said computing device consisting of a test of said user's sensory, cognitive, and/or motor abilities;recording the response to said login challenge;allowing use of said computing device if said login challenge is passed;whereby the use of a login challenge is leveraged to provide diagnostic information concerning said user. 2. The method of claim 1 using sensors selected from the group consisting of: a touch-sensitive surface of said computing device, accelerometer, magnetometer, inclinometer, gyro, GPS, camera, and microphone 3. The method of claim 1 wherein said challenge is selected from the group consisting of: a requirement to give a correct password or numerical code; a puzzle, mathematical question or textual riddle; identification of digits, objects, or faces; and combinations thereof. 4. The method of claim 1 wherein the results of said diagnostic tests are analyzed locally and/or remotely, by automatic, manually, or combinations of such means, based on the current results and any set of previous results. 5. The method of claim 4 wherein said results are used to provide diagnoses concerning said user, and to take actions selected from the group consisting of: contacting a concerned party; recommending action on the part of said user; placing such user on a watchlist; and changing the nature of said diagnostic test. |  | A61B005/16 A61B005/00 A61B005/11
US20150201889 | A1 | 2015-07-23 | SONIFICATION OF IMAGING DATA | 2014-12-12 | Scans of brains result in data that can be challenging to display due to its complexity, multi-dimensionality, and range. Visual representations of such data are limited due to the nature of the display, the number of possible dimensions that can be represented visually, and the capacity of our visual system to perceive and interpret visual data. This paper describes the use of sonification to interpret brain scans and use sound as a complementary tool to view, analyze, and diagnose. The sonification tool may be used as a method to augment visual brain data display. | 1. A method for sonifying image data, comprising: receiving imaging data regarding a region of interest;sonifying the imaging data, where sonification comprises: defining a sonification path;mapping the imaging data to at least one audio parameter using the defined sonification path, to define a sonified audio signal of the image data. 2. The method of claim 1, wherein the sonified signal contains changes in one or more of pitch tremolo rate, loudness, instrument, stereo position, spectrum, transient time, duration, or distance. 3. The method of claim 1, wherein sonifying the image comprises selecting a sonification technique from the group consisting of direct sonification, parametric sonification, and immersive sonification. 4. The method of claim 3, wherein the sonification technique is parametric sonification and further wherein at least one property of the imaging data is mapped to the at least one audio parameter and wherein the audio parameter is selected from the group consisting of pitch, amplitude, envelope, and timbre. 5. The method of claim 3, wherein the sonification technique is immersive sonification further wherein mapping the imaging data comprises mapping between spectral coloration and physical location to disambiguate the points along a cone of confusion. 6. The method of claim 1, wherein imaging data is associated with a slice of a brain. 7. The method of claim 6, wherein the imaging data comprises voxels having values associated with each slice and further wherein the values are normalized such that a voxel with the maximum data value is scaled to 1 and a voxel with the minimum data value is scaled to 0. 8. The method of claim 1, wherein the sonification path is selected from the group consisting of one data voxel at a time, by row, by column, and sonifying the imaging data simultaneously. 9. The method of claim 1, wherein the sonification path is selected from the group consisting of from left to right, top to bottom, all data simultaneously, or split-path 10. The method of claim 9, wherein the sonification path is split-path and further wherein the imaging data is split along a specified line and sonified as two halves. 11. The method of claim 10, wherein the split-path is a hard left/right split path. 12. The method of claim 1, wherein the at least one audio parameter consists of amplitude, frequency, spatial location, and time of occurrence. 13. The method of claim 1, wherein the mapping consists of a technique selected from amplitude mapping, frequency mapping, and spatialization. 14. The method of claim 15, wherein mapping consist of amplitude mapping and wherein amplitude mapping, each voxel's value is mapped to a sound's amplitude. 15. The method of claim 1, wherein the imaging data is divided into subsets corresponding to a plurality of regions. 16. The method of claim 17, wherein each of the plurality of regions is sonified utilizing a different frequency. 17. The method of claim 1, further comprisi... | NEW YORK UNIVERSITY | A61B005/00 A61B019/00
US09072433 | B2 | 2015-07-07 | Method and apparatus for noninvasive blood pressure measurement using pulse oximetry | 2011-02-18 | Embodiments of the present disclosure relate to a system and method for determining a physiologic parameter of a patient. Specifically, embodiments provided herein include blood pressure cuffs that are adapted to be used in conjunction with a photoplethysmography sensor. The cuff as provided may be configured to be placed over the sensor and/or aligned in a specific manner relative to the sensor. Alternatively, the cuffs may include integral optical components. | 1. A medical device comprising: a sensor configured to acquire photoplethysmography data and generate a signal relating to the photoplethysmography data, wherein the sensor comprises a flexible, bandage-type sensor body; andan inflatable blood pressure cuff configured to be coupled to a pressure transducer, wherein the sensor is removably disposed on a tissue-contacting surface of the inflatable blood pressure cuff. 2. The medical device of claim 1, wherein the sensor comprises only one light emitter. 3. The medical device of claim 2, wherein the light emitter is configured to emit light with a wavelength that is in a range of about 600 nm to about 1,000 nm. 4. The medical device of claim 2, wherein the light emitter is configured to emit light at a wavelength where the optical absorption from oxygenated and de-oxygenated hemoglobin is substantially equal. 5. The medical device of claim 1, wherein the sensor comprises at least one light emitter and at least one light detector, and wherein the light emitter and the light detector are attached to a material that forms a surface of the inflatable blood pressure cuff 6. The medical device of claim 1, wherein the sensor is reversibly affixed to the inflatable blood pressure cuff. 7. The medical device of claim 1, wherein the tissue-contacting surface of the blood pressure cuff comprises one or more alignment indicators configured to align the sensor on the tissue-contacting surface. 8. The medical device of claim 7, wherein the one or more alignment indicators comprise an attachment element configured to fix the sensor to the tissue-contacting surface. 9. The medical device of claim 1, wherein the inflatable cuff comprises a window configured so that the sensor may be viewed by an observer when the medical device is applied to the patient. 10. The medical device of claim 1, wherein the sensor is not disposed on the edges of the inflatable blood pressure cuff. 11. The medical device of claim 1, wherein the sensor is disposed on a portion of the tissue-contacting surface of the inflatable balloon cuff that applies a largest force to a tissue when applied to a patient. 12. A medical device comprising: an inflatable blood pressure cuff configured to be coupled to a pressure transducer and comprising an alignment indicator disposed on an interior surface of the blood pressure cuff, wherein the alignment indicator is positioned to align a photoplethysmography sensor on a surface of the inflatable blood pressure cuff such that the photoplethysmography sensor is configured to be between the tissue and the inflatable blood pressure cuff when the medical device is applied to a patient. 13. The medical device of claim 12, wherein the alignment indicator comprises an alignment instruction. 14. The medical device of claim 12, wherein the alignment indicator comprises a hook and loop fastener. 15. The medical device of claim 12, wherein the alignment indicator comprises a window or transparent region ... | COVIDIEN LP | A61B005/02 A61B005/022 A61B005/024 A61B005/021
US09078563 | B2 | 2015-07-14 | Method of manufacturing implantable wireless sensor for in vivo pressure measurement | 2009-11-04 | A method of manufacturing a sensor for in vivo applications includes the steps of providing two wafers of an electrically insulating material. A recess is formed in the first wafer, and a capacitor plate is formed in the recess of the first wafer. A second capacitor plate is formed in a corresponding region of the second wafer, and the two wafers are affixed to one another such that the first and second capacitor plates are arranged in parallel, spaced-apart relation. | 1. A method of manufacturing a sensor for in vivo applications, comprising the steps of: providing first and second wafers of a low-loss-tangent dielectric material;forming a recess in the first wafer;forming at least one capacitor plate in the recess of the first wafer;forming at least one capacitor plate on the second wafer;mutually imposing the first and second wafers; andaffixing the first and second wafers to one another in the mutually imposed position by using a highly focused energy source to operatively apply energy from the energy source to selected portions of the first and second wafers at a selected energy level effective to cut and fuse the wafers together while preventing heat damage to adjacent internal components of the sensor, wherein the highly focused energy source cuts the mutually imposed wafers to a desired size and hermetically fuses the first and second wafers together about a fused peripheral edge to form a unitary sensor body. 2. The method of claim 1, comprising the further step of: providing an inductor coil having first and second leads;electrically coupling the first lead of the inductor coil to at least a portion of the at least one capacitor plate of the first wafer; andelectrically coupling the second lead of the inductor coil to a location selected from the group comprising at least a portion of the at least one capacitor plate of the first wafer and at least a portion of the at least one capacitor plate of the second wafer. 3. The method of claim 2, wherein the inductor coil is immobilized with respect to at least the at least one capacitor plate of the first wafer and changes in coil configuration, and wherein an upper surface of the second wafer defines a coil receiving trench. 4. The method of claim 3, where the method for coil immobilization comprises using wire of sufficient strength so the coil does not shift position relative to the at least one capacitor plate of the first wafer. 5. The method of claim 3, where the method for coil immobilization comprises using a coil formed on a bobbin. 6. The method of claim 5, where the bobbin is comprised of a thermoplastic material and heated to encapsulate and/or adhere to the surface of the coil receiving trench. 7. The method of claim 5, where the bobbin is press fit to at least one surface of the coil receiving trench. 8. The method of claim 3, where the method for coil immobilization comprises use of a thermosetting or thermoplastic material applied to a pre-formed coil to impart additional stability to the coil. 9. The method of claim 8, where a thermosetting polymer is applied to at least one space between the coil and the coil receiving trench in liquid form and cured. 10. The method of claim 8, where at least one thermoplastic preform is inserted and heated to fill the gap between at least one space between the coil and the coil receiving trench. 11. The method of claim 1, further comprising the step of reducing the thickness of the first wafer u... | St. Jude Medical Luxembourg Holdings II S.à.r.l. | H01G007/00 A61B005/0215 A61B005/00 A61N001/365
US09189901 | B2 | 2015-11-17 | Preauthorized wearable biometric device, system and method for use thereof | 2015-03-26 | Embodiments are directed towards authenticating users using biometric devices. The biometric device may be arranged to capture one or more biometric feature of a user that may be wearing the biometric device such as biometric features that correspond to an electrocardiogram of the user. The user of the biometric device may be authenticated based on one or more biometric features, or a combination thereof. Authenticating the user of the biometric device, may include communicating information that includes biometric features to an authorized authentication device (AAD). When the user is authenticated, the biometric device may be preauthorized for the user. When the preauthorized biometric device senses at least one access point, an authorization signal may be provided to the access point. If the preauthorized biometric device is removed from the user, the biometric device is deauthorized, disabling access to access points by the user. | 1. A method for authenticating a user using a biometric device that performs actions including: capturing one or more biometric features of the user of the biometric device;authenticating the user of the biometric device based on the one or more biometric features, wherein the authentication includes: communicating information that includes the one or more biometric features to an authorized authentication device (AAD) that is separate from the biometric device; andcomparing the one or more biometric features to a biometric profile that corresponds to the user and is stored on the AAD, wherein the AAD preauthorizes the biometric device for the user when the biometric profile stored on the AAD corresponds to the one or more biometric features; andproviding the preauthorization to one or more access points, wherein the user is provided access to the one or more access points based on the preauthorization of the biometric device. 2. The method of claim 1, wherein capturing the one or more biometric features of the user of the biometric device, further comprises, capturing at least one or more biometric features that correspond to an electrocardiogram of the user. 3. The method of claim 1, wherein the biometric device, further comprises: an electronic continuity detector based on a circuit within the biometric device that runs around the user's wrist; andwhen a clasp of the biometric device is opened the biometric device is deauthorized for the user. 4. The method of claim 1, wherein the biometric device, further comprises, a user interface that includes, one or more of a keyboard, a liquid crystal display (LCD), a speaker, a microphone, mouse, stylus, one or more physical, or one or more electronic buttons that enables a user to communicate with the biometric device. 5. The method of claim 1, wherein providing access to the one or more access points, further comprises, authorizing the user to access the access point based on one or more of a password, a Personal Identification Number (PIN), a gesture, a voice command, a finger tap, a distance between the preauthorized biometric device and the one or more access points, or one or more additional biometric features of the user. 6. The method of claim 1, wherein preauthorizing the biometric device for the user, further comprises, providing a list of one or more access points that the user is permitted to access based at least on profile information that is associated with the user. 7. The method of claim 1, further comprising, when two or more access points are sensed by the preauthorized biometric device, providing the user access to one or more of the two or more access points based on at least one secondary condition. 8. The method of claim 1, further comprising: enabling an administrative user to provide profile information for a plurality of users of the biometric device;when one of the plurality of users is wearing the biometric device, authenticating that user based on capturing one or mo... | Nymi Inc. | A61B008/00 G05B019/00 A61B005/02 G06F021/00 G07C009/00 G06F021/32 A61B005/117 G06F021/40 G06F021/83
US09089300 | B2 | 2015-07-28 | Labor management devices for decreasing the incidence of cesarean childbirth | 2014-10-31 | The present disclosure provides devices for decreasing the incidence of Cesarean childbirth by managing the labor process. In one aspect, a tactile feedback device is positioned adjacent the perianal tissues. A perianal support device includes a perianal support member having a pressure surface configured for engagement with tissue adjacent an anal orifice and a pressure detecting system associated with the perianal support member to detect pressure indicative of pressure on the perianal tissue of a patient. | 1. A child birth labor management apparatus, comprising: a perianal support member comprising:a perianal tissue engagement surface configured to apply pressure on tissue aligned with a patient's midline within a sagittal plane adjacent an anal orifice of a mother in child birth labor;a load transfer portion configured to convey an applied load to the perianal tissue engagement surface, the load transfer portion comprising: a first surface disposed to face a first buttock in a gluteal cleft of the mother in child birth labor when the perianal tissue engagement surface is disposed adjacent the anal orifice; anda second surface disposed to face a second buttock in the gluteal cleft of the mother in child birth labor when the perianal tissue engagement surface is disposed adjacent the anal orifice; anda user interface associated with the perianal support member to present information relating to a pressure level applied by the perianal support member on the tissue adjacent the anal orifice of the patient as a result of the applied load. 2. The child birth labor management apparatus of claim 1, wherein the first and second surfaces are formed of one or more rigid compression elements extending away from a tactile feedback portion in a direction out of the gluteal cleft. 3. The child birth labor management apparatus of claim 1, wherein the user interface comprises a securing member attached to and extending from the perianal support member, the securing member being configured to convey information indicative of pressure applied on the tissue adjacent the anal orifice of the patient by the perianal support member. 4. The child birth labor management apparatus of claim 3, wherein the securing member comprises an element configured to change appearance when pressure changes. 5. The child birth labor management apparatus of claim 3, wherein the securing member is an elastic strap arranged to stretch and generate the applied load on the load transfer portion. 6. The child birth labor management apparatus of claim 1, wherein the user interface is a display screen that presents information to a user indicating pressure on the tissue adjacent the anal orifice of the patient. 7. The child birth labor management apparatus of claim 1, wherein the user interface comprises: a load detecting element connected to the perianal support member for detecting a load indicative of pressure applied by the perianal support member on the tissue adjacent the anal orifice of the patient; anda display element associated with the load detecting element to convey the detected load to the user. 8. The child birth labor management apparatus of claim 7, wherein the load detecting element is a pressure sensor and the display element is one of a light bulb and a display screen. 9. The child birth labor management apparatus of claim 7, wherein the load detecting element is a pressure responsive pad and the display element is a portion of the pad configured to change color when ... | Stretrix Inc. | A61B005/00
US09089305 | B2 | 2015-07-28 | Substance monitoring and control in human or animal bodies | 2009-12-08 | Diabetes management apparatus comprising a sensor providing measurements of glucose level in a human or animal; an insulin pump for delivering a dose of insulin to said human or animal; and a processor. The processor is adapted to perform the following steps: receive said measurements of glucose level from said sensor; calculate a insulin dose to be delivered by said insulin pump based on said received measurement; assess the validity of the status of the apparatus; and send a command to said insulin pump to deliver said calculated insulin dose, dependent on said assessing step confirming that the status is valid. The insulin pump is configured to deliver a preset dose of insulin unless said processor sends a command to said insulin pump and wherein a said command sent to said insulin pump is valid only for a predetermined time interval so that if no further commands are sent to said insulin pump during said predetermined time interval, said insulin pump reverts to delivering said preset dose of insulin at the end of said predetermined time interval. | 1. A hybrid open and closed loop diabetes management apparatus comprising: a sensor providing measurements of glucose level in a human or animal when the apparatus is operating in a closed-loop mode for a predetermined time interval;an insulin pump for delivering both of: a preset dose of insulin to said human or animal when the apparatus is operating in an open-loop mode, wherein said open-loop mode is a default setting of said apparatus, anda calculated insulin dose to said human or animal when the apparatus is operating in said closed-loop mode for said predetermined time interval; anda processor which is adapted to perform the following steps: receive said measurements of glucose level from said sensor;calculate said calculated insulin dose to be delivered by said insulin pump in said closed-loop mode based on said received measurement;assess the validity of the status of the apparatus; andsend a command to said insulin pump to enter said closed-loop mode for said predetermined time interval and deliver said calculated insulin dose during said predetermined time interval, dependent on said assessing step confirming that the status is valid,wherein said apparatus is configured to operate in said default open-loop mode wherein said insulin pump is configured to deliver said preset dose of insulin unless said processor sends said command to said insulin pump so that said apparatus is configured to operate in said closed-loop mode, andwherein the command sent to said insulin pump is valid only for said predetermined time interval so that if no further commands are sent to said insulin pump during said predetermined time interval, said insulin pump reverts to said open-loop mode delivering said preset dose of insulin at the end of said predetermined time interval. 2. A hybrid open and closed loop diabetes management apparatus according to claim 1, wherein the preset dose is a pre-programmed continuous infusion rate of insulin and said processor is configured to send a command which alters said continuous infusion rate. 3. A hybrid open and closed loop diabetes management apparatus according to claim 2, wherein the predetermined time interval has a duration of five, ten, fifteen, or eighteen minutes. 4. A hybrid open and closed loop diabetes management apparatus according to claim 1, wherein the predetermined time interval has a duration of five, ten, fifteen, or eighteen minutes. 5. A hybrid open and closed loop diabetes management apparatus according to claim 1, wherein the processor is configured to confirm the validity of the system by assessing whether or not the sensor is providing valid and/or not corrupted glucose measurements. 6. A hybrid open and closed loop diabetes management apparatus according to claim 1, wherein the processor is configured to confirm the validity of the system by assessing whether or not the sensor is communicating correctly with the processor. 7. A hybrid open and closed loop diabetes management apparatus acco... | CAMBRIDGE ENTERPRISE LIMITED | A61B005/00 A61B005/145 A61M005/172 G06F019/00 A61M005/142
US09072472 | B2 | 2015-07-07 | Disposable assembly containing a skin piercing element | 2006-02-07 | The invention relates to devices used in the fields of drag delivery or sampling. More particularly, it relates to a disposable assembly which is fitted to an actuator device which causes the skin piercing element to enter the skin to deliver a drug (or other substance) or take a sample. Preferably the assembly is “made safe” after actuation, such that the disposable assembly can't be reused and more preferably still the skin piercing element is safely housed in the assembly such that it does not constitute a “sharps” risk. | 1. An assembly in combination with a mechanical actuator device therefore, the assembly comprising: a housing having a proximal end and a distal end, the housing further having an opening to allow operative connection to the mechanical actuator device, a stem for engaging the mechanical actuator device and a channel within the stem, said channel containing:a skin piercing element that, prior to actuation of the mechanical actuator device, is positioned inside the housing such that it is unable to penetrate the skin and, upon actuation of the mechanical actuator device the skin piercing element is, at least in part, displaced from the distal end of the housing to penetrate the skin; anda drive pin or needle shaft in communication with the mechanical actuator device and the skin piercing element; andan indicating mechanism that signals when the assembly has been used; the indicating mechanism being visible on the stem; andwherein the opening is located at the proximal end of the housing; andwherein the indicating mechanism is located on the drive pin or needle shaft and, wherein the mechanical actuator device comprises a driving means for displacing the skin piercing element from the distal end of the housing upon actuation of the mechanical actuator device. 2. The combination as claimed in claim 1, wherein the stem defines at least a portion of the channel. 3. The combination as claimed in claim 1, wherein the skin piercing element is temporarily displaced from the end of the housing. 4. The combination as claimed in claim 1, wherein the assembly includes a resilient member located in the channel for retracting the skin piercing element or drive pin back into the housing after actuation of the mechanical actuator device. 5. The combination as claimed in claim 1, wherein the skin piercing element is a needle, or a plurality of needles. 6. The combination as claimed in claim 5, wherein the needle is a capillary needle, or a lancet, or a solid needle, or a tine needle. 7. The combination as claimed in claim 1, wherein the skin piercing element is a pioneer projectile or a drug splinter. 8. The combination as claimed in claim 1, wherein the indicating mechanism is combined with a disabling mechanism and the disabling mechanism comprises at least one actuatable member. 9. The combination as claimed in claim 8, wherein the at least one actuatable member extend in a lateral direction across the channel after actuation of the actuator device preventing a second actuation of the actuator device. 10. The combination as claimed in claim 9, wherein the at least one actuatable member extend outwardly of the stem wall to restrict the actuator device sliding along a length of the stem. 11. The combination as claimed in claim 9, wherein the at least one actuatable member extend inwardly of the stem wall to restrict movement of the skin piercing element or drive pin. 12. The combination as claimed in claim 8, wherein the at least one actuatable member a... | GLIDE PHARMACEUTICAL TECHNOLOGIES LIMITED | A61B017/14 A61B005/15 A61B005/151 A61B005/00 A61M037/00 A61B019/00 A61M005/158
US20150208954 | A1 | 2015-07-30 | APPARATUS FOR ANALYZING HUMAN MOTION | 2015-01-14 | The present invention provides an apparatus for analyzing human motion including a bio-sensor configured to transmit a bio-signal by being attached to a body part; a receiver configured to receive the bio-signal; and a controller configured to determine position and velocity of the bio-sensor based on the bio-signal and estimate position and velocity of the joint adjacent to the body part based on the position and velocity of the bio-sensor. Accordingly, the present invention can reduce restrictions in movements by using a wireless bio-signal without having any problem in being hidden. | 1. An apparatus for analyzing human motion, comprising: a bio-sensor configured to transmit a bio-signal by being attached to a body part;a receiver configured to receive the bio-signal; anda controller configured to determine position and velocity of the bio-sensor based on the bio-signal and estimate position and velocity of the joint adjacent to the body part based on the position and the velocity of the bio-sensor. 2. The apparatus for analyzing human motion of claim 1, wherein the controller identifies the bio-sensor transmitting the bio-signal by analyzing a time series pattern of the bio-signal. 3. The apparatus for analyzing human motion of claim 1, wherein the controller determines position of the bio-sensor by a triangulation. 4. The apparatus for analyzing human motion of claim 1, wherein the controller calculates position of the bio-sensor by using Equation of Ps(t)=(Xs(t), Ys(t), Zs(t)), in which Ps(t)=(Xs(t), Ys(t), Zs(t)) is position of the bio-sensor at time t. 5. The apparatus for analyzing human motion of claim 1, wherein the controller determines velocity of the bio-sensor by the frequency shift-based Doppler effect. 6. The apparatus for analyzing human motion of claim 1, wherein the controller calculates velocity of the bio-sensor by using Equation ofVs1=(Xs(t+δt)-Xs(t)δt,Ys(t+δt)-Ys(t)δt,Zs(t+δt)-Zs(t)δt),in which Vs1 is the velocity vector of the bio-sensor at time t. 7. The apparatus for analyzing human motion of claim 1, wherein the controller calculates velocity of the bio-sensor by using Equation ofVs2=∑i=13ΔfifiQi-PsQi-PsQi-Ps=∑i=13(Xi-Xs)2+(Yi-Ys)2+(Zi-Zs)2,in which Vs2 is the velocity vector of the bio-sensor at time t, fi is frequency of the bio-signal, Qi−Ps is a displacement vector of the bio-sensor which is a linear independent. 8. The apparatus for analyzing human motion of claim 1, wherein the controller corrects velocity of the bio-sensor by using the Equation of Vs=aVs1+(1−a)Vs2 (0≦a≦1), in which Vs is a velocity vector of the bio-sensor and a is a predetermined value by a user. 9. The apparatus for analyzing human motion of claim 1, wherein the controller estimates velocity of the joint based on the position of the joint. 10. The apparatus for analyzing human motion of claim 1, wherein the controller estimates position of the joint based on the position of the bio-sensor included in frames measured continuously in time intervals. 11. A method for analyzing human motion, comprising: receiving a bio-signal from a bio-sensor attached to a body part;determining position of the bio-sensor based on the bio-signal;determining velocity of the bio-sensor based on the bio-signal; andestimating position and velocity of the joint based on the position and the velocity of the bio-sensor. 12. The method for analyzing human motion of claim 11, further comprising identifying the bio-sensor transmitting the bio-signal by analyzing a time series pattern of the bio-signal. |  | A61B005/11 A61B005/024 A61B005/00 A61B005/0488 A61B005/06 A61B005/021 A61B005/0402
US20150190095 | A1 | 2015-07-09 | MEDICAL IMAGING APPARATUS TO DETECT A MOVING PART OF A PATIENT'S BODY | 2013-06-26 | A medical imaging apparatus and a device to detect the position of a moving part of the body of a patient. The detection device includes a management module including electronic and electric components including a differential pressure sensor linked to a measuring device that generates a differential pressure representative of the respiration flow rate of the patient, the management module being organized so as to perform at least: one acquisition and processing of the data produced by the differential pressure sensor for the generation of data representative of the respiratory volume and for the generation of an outgoing digital synchronization signal; the reception of an incoming digital synchronization signal; the generation of an outgoing digital signal of data representative of the respiratory volume in line with one of the two synchronization signals. | 1. A device to detect the position of at least one moving part of the body of a patient analysed by medical imaging, wherein it comprises a management module comprising electronic and electric components including at least one differential pressure sensor linked to a measuring device generating a representative differential pressure of the patient's respiratory flow rate, the management module being organised to perform at least: the acquisition and processing of data produced by the differential pressure sensor for the generation of data representative of the respiratory volume and for the generation of an outgoing digital synchronization signal,the reception of an incoming digital synchronization signal,the generation of an outgoing digital signal of data representative of the respiratory volume in line with one of the two incoming or outgoing digital synchronization signals. 2. A detection device according to claim 1, wherein the outgoing digital synchronization signal is representative of the detection of extremes with respect to the respiratory movement corresponding to the minimum or maximum respiration flow rate of a defined portion of the respiratory cycle. 3. A detection device according to claim 1, wherein the management module is adapted for the reception of a selection command for one of the two incoming or outgoing digital synchronization signals for the generation of the outgoing digital signal of the data representative of the respiratory volume in line with one of the two incoming or outgoing digital synchronization signals. 4. A detection device according to claim 1, wherein the management module is organized so as to generate the digital signal of the data representative of the respiratory volume in line with the incoming or outgoing digital synchronization signal, with a response time of less than or equal to 30 ms or 15 ms or even 12 ms with respect to the variation in data produced by the differential pressure sensor. 5. A detection device according to claim 1, wherein the data representative of the respiratory volume is calculated from a memorized parameterizable model corresponding to a curve representing the volume of air exhaled and inhaled by a patient, the data representative of the patient's respiratory flow rate being processed by a parameterizing module of the model over a pre-determined number of respiratory cycles for a memorization of data representative of the parameterized model, then being processed by a real-time adjustment module of the parameterized model for the generation of data representative of the respiratory volume. 6. A detection device according to claim 1, wherein it comprises a portable case enclosing at least the management module and offset with respect to the moving part being analysed. 7. A detection device according to claim 6, wherein it comprises an inhalator through which the patient breathes, this inhalator being linked to a tube connected at the inlet of the measuring device, the m... |  | A61B005/00 A61B006/03 A61B005/055 G06T007/00 G06T007/20
US20150194071 | A1 | 2015-07-09 | SYSTEMS AND METHODS FOR USER-SPECIFIC MODULATION OF NUTRIENT INTAKE | 2015-03-20 | This disclosure relates generally to nutritional analysis and recommendations, including systems and methods that provide personalized approaches for analyzing nutrient intake levels and for generating recommendations that are responsive to a user's current nutritional intake and the user's nutrition-related goals. The systems and methods also provide personalized analysis and recommendation for other areas or activities, including applications to exercise adherence, sleep adherence, mediation adherence, and general wellness assessment. Each of these areas or activities can be assessed alone or in combination with one or more other areas or activities. | 1. (canceled) 2. A system for aligning a person's diet with specific dietary goals, the system comprising: an input port configured to receive (1) data representative of a dietary program and (2) data representative of one or more foods consumed by the person, wherein the dietary program includes a nutrition-related goal for the person;at least one computer processor in communication with the input port and an electronic database, the electronic database being configured to store nutritional information related to a plurality of foods, the at least one computer processor configured to: determine, based on the dietary program, a target nutritional profile including a target level for each of a plurality of target nutrients associated with the dietary program;determine, based on the nutritional information in the electronic database, a consumed amount for each of a plurality of consumed nutrients associated with the one or more foods previously consumed by the person;compute a deviation for each of the target nutrients by comparing the target level of the target nutrient to the consumed amount of the respective target nutrient to obtain a plurality of deviations, wherein each deviation indicates a deficit for the respective target nutrient if the consumed amount of the target nutrient is below the target level of the target nutrient, and an excess for the respective target nutrient if the consumed amount of the target nutrient is above the target level of the target nutrient;determine a nutrient coefficient for each target nutrient based on the nutrition-related goal associated with the person, wherein the nutrient coefficient for each target nutrient is indicative of an importance of the respective target nutrient to the person relative to other target nutrients;compute a nutritional index that represents an aggregate alignment between the consumed amounts of the plurality of consumed nutrients and the target nutritional profile, wherein the nutritional index is based on a weighted function that applies the nutrient coefficient for each target nutrient to the respective deviation for the target nutrient, thereby indicating a degree of alignment between the person's diet and the dietary program; andan output port configured to provide the nutritional index for display by a user interface device. 3. The system of claim 2, wherein: the at least one computer processor is further configured to determine a food recommendation and a predicted index impact for the food recommendation, the food recommendation comprising a recommended food and a specified portion size of the recommended food that if consumed by the person improves an alignment of at least one of the target nutrients and simultaneously reduces a negative impact on an alignment of at least another one of the target nutrients,the predicted index impact for the recommended food is indicative of a predicted change in the nutritional index if the person follows the food recommendation, andthe o... |  | G09B019/00 A61B005/00
US09078617 | B2 | 2015-07-14 | Apparatus for non-invasive optical monitoring | 2009-03-12 | A probe assembly is presented for use in monitoring one or more parameters of a subject. The probe assembly comprises: an acoustic port for transmitting acoustic radiation into a region of interest in the subject, at least one light output port for transmitting incident light towards the region of interest, at least one light input port for receiving light returned from the subject, and a control utility integrated in the probe assembly, said control utility being configured for controlling at least one condition of a monitoring procedure and enabling the monitoring procedure upon detecting that said at least one condition is satisfied. | 1. A probe assembly for use in monitoring one or more parameters of a subject, the probe assembly comprising: an acoustic port for transmitting acoustic radiation into a region of interest in the subject,at least one light output port for transmitting incident light towards the region of interest,at least one light input port for receiving light returned from the subject; anda control utility, wherein said control utility is integrated in the probe assembly and is configured for automatically controlling a monitoring procedure so as to start the monitoring procedure upon identifying that at least one predetermined condition of the monitoring procedure is satisfied and to stop the monitoring procedure upon identifying that at least one predetermined condition of the monitoring procedure is not satisfied, said control utility comprising at least one of the following: (i) a coding chip adapted for communication with an external controller, the coding chip being adapted for generating an activation code to be identified by the external controller, such that identification of the activation code generated by the coding chip of the probe assembly is a condition to allow operation of said probe assembly, and(ii) a safety system comprising a sensor configured for sensing whether at least one safety condition of the monitoring procedure is satisfied, and an actuator configured to enable or disable the monitoring procedure in response to a sensing indication produced by said sensor depending on said at least one safety condition. 2. The probe assembly of claim 1, wherein the control utility further comprises a memory unit adapted for recording data indicative of measurements taken on a specific subject during a certain period of time, thereby enabling use of said data as a measurement history of the specific subject, the measurements being taken by one or more of the probe assemblies. 3. The probe of claim 1, wherein the sensing system is adapted for sensing a degree of attachment between the probe assembly and the subject, said degree of attachment being indicative of the at least one safety condition relating to the degree of coupling between the subject and at least one of said acoustic and light ports. 4. The probe assembly of claim 1, being configured as a two-part device comprising a first probe body unit and a second unit, wherein said second unit interfaces with the subject when the probe assembly is put in operation. 5. The probe assembly of claim 4, wherein the first probe body unit and the second unit are configured such that the second unit is attachable to and detachable from the first probe body unit. 6. The probe assembly of claim 5, wherein said second unit carries at least a part of the control utility. 7. The probe assembly of claim 6, wherein said second unit carries a memory unit, the memory unit being adapted for recording data indicative of measurements taken on a specific subject during a certain period of time, enabling use of... | OR-NIM MEDICAL LTD. | A61B005/00 A61B008/00 A61B005/1455
US09084534 | B2 | 2015-07-21 | Optical measurement apparatus, endoscope system, and computer readable storage medium | 2012-11-16 | An optical measurement apparatus of the present invention includes a light source unit; an operation unit that performs an operation process on the basis of a result of the measurement performed by a measurement unit to obtain a characteristic value of a living tissue; a validity evaluator that evaluates, on the basis of an operation result of the operation process performed by the operation unit, whether the result of the measurement is valid; an output unit that outputs a result of the evaluation performed by the validity evaluator; an input unit that inputs an instruction to adopt the result of the measurement performed by the measurement unit; and a determination unit that determines, on the basis of the result of the evaluation performed by the validity evaluator and the instruction information from the input unit, whether to adopt the result of the measurement performed by the measurement unit. | 1. An optical measurement apparatus for measuring an optical characteristic of a living tissue, the optical measurement apparatus comprising: a light source configured to emit irradiation light to be emitted to the living tissue;a spectrometer configured to measure at least one of reflection light and scattering light from the living tissue;a controller configured to perform a validity evaluation operation process on the basis of results of the measurement performed by the spectrometer, and to evaluate, on the basis of an operation result for validity evaluation, whether the results of the measurement performed by the spectrometer are valid;an output processor configured to output at least a result of the evaluation performed by the controller; anda switch configured to input instruction information containing an instruction to adopt the results of the measurement performed by the spectrometer, whereinthe controller determines, on the basis of the result of the evaluation and the instruction information input by the switch, whether to adopt the result of the measurement performed by the spectrometer,the controller evaluates, by comparing a pre-set threshold or a pre-set acceptable range with the operation result, whether the results of the measurement performed by the spectrometer are valid,even when the instruction information is input by the switch, the controller does not adopt the results of the measurement if the results of the measurement are invalid,when the controller determines the results of the measurement are to be adopted, the controller further performs an operation to obtain a characteristic value of the living tissue on the basis of a measurement result that is the last of the results of the measurement determined to be adopted out of the results of the measurement determined to be valid, andthe output processor outputs the characteristic value obtained by the controller on the basis of the last of the results of the measurement. 2. The optical measurement apparatus according to claim 1, further comprising: a main body device that is provided with the light source, the spectrometer, the controller, the output processor, and the switch; anda probe attachable to and detachable from the main body device, the probe including an irradiation fiber for transferring the light supplied by the light source to emit the light to the living tissue and a light receiving fiber for receiving at least one of the reflection light and the scattering light from the living tissue to output at least one of the reflection light and the scattering light to the spectrometer. 3. An endoscope system comprising: an endoscope that includes a channel provided internally, the endoscope configured to capture an image at a distal end portion;an optical measurement apparatus that includes a probe having a distal end that is configured to be inserted into a subject via the channel of the endoscope and a main body to which the probe is detachably attached, the mai... | OLYMPUS MEDICAL SYSTEMS CORP. | A61B008/14 A61B005/00 A61B001/00 A61B001/018 A61B001/05 G02B023/24 A61B005/1459
US09081067 | B2 | 2015-07-14 | Phased array MR RF coil which is not visible in X-ray image | 2012-04-25 | An phased array RF coil used for MR imaging is designed so that it remains in place in the field of view of an X-Ray imaging system and comprises a support board on which copper or aluminum conductive traces are carried. The attenuation of the X-Rays caused by the traces is visible in the radiation image but this is compensated by arranging the non-conductive material of the support board such that the attenuation is substantially constant. The phased array includes individual coil loops which are overlapped with the traces being of half thickness at crossing locations of the traces and with one of the loops on one side and the other loop on the second side of the substrate sheet. | 1. An RF phased array coil for use in an MR imaging system for generating an MR image of the subject and in a radiation imaging system for generating a radiation image of a subject using penetrating electromagnetic radiation, the phased array coil being arranged to remain in place during the radiation imaging and including coil conductive traces located in the field of view of the radiation imaging; the RF phased array coil comprising:a support comprising a substrate sheet having opposed first and second surfaces;a plurality of individual coil loops formed by conductive traces carried on the substrate sheet on at least one of said top and bottom surfaces;at least one of the individual coil loops being overlapped with at least one other of the individual coil loops so that a leg of said one coil loop lies adjacent to a leg of said other coil loop with two sections at ends of the leg of said one coil loop crossing two corresponding sections at ends of the leg of said other coil loop;each of the crossing sections and each of the corresponding sections has a thickness in a direction at right angles to the top and bottom surfaces of the substrate sheet which is less than that of the legs. 2. The apparatus according to claim 1 wherein each of the crossing sections and each of the corresponding sections has a thickness in a direction at right angles to the substrate sheet which is equal to one half of that of the legs. 3. The apparatus according to claim 1 wherein each of the individual coil loops has a thickness along the full length thereof, with the exception of crossing sections and corresponding sections, which is constant. 4. The apparatus according to claim 1 wherein said one of said individual coil loops is arranged on the first surface of the substrate sheet and said other of the individual coil loops is arranged on the second opposed surface of the substrate sheet. 5. The apparatus according to claim 1 wherein the support comprises an additional substrate sheet laminated to said second opposed surface of said substrate sheet such that said other of the individual coil loops is located between said substrate sheet and said additional substrate sheet. 6. The apparatus according to claim 5 wherein there is provided a third of the individual coil loops which is located on a surface of said additional substrate sheet opposite to said substrate sheet and wherein the third individual coil loop is overlapped with said one and said other of the individual coil loops. 7. The apparatus according to claim 1 wherein the conductive traces of the RF coil are arranged of a conductive material which has a thickness such that the traces cause an attenuation of the penetrating electromagnetic radiation which is visible in the radiation image and wherein the support substrate includes non-conductive material in the field of view which has a thickness selected such that an attenuation of the penetrating electromagnetic radiation at locations on the substrate... | Imris Inc. | G01R033/3415 A61B006/04 G01R033/36 G01R033/48 A61B006/00 A61N005/10 A61B005/055
US09083589 | B2 | 2015-07-14 | Active signal processing personal health signal receivers | 2014-03-06 | The invention provides a receiver associated with a body, e.g., located inside or within close proximity to a body, configured to receive and decode a signal from an in vivo transmitter which located inside the body. Signal receivers of the invention provide for accurate signal decoding of a low-level signal, even in the presence of significant noise, using a small-scale chip, e.g., where the chip consumes very low power. Also provided are systems that include the receivers, as well as methods of using the same. | 1. A signal receiver comprising: an automatic gain controller configured to receive an encoded signal from an in vivo transmitter in a low signal to noise ratio (SNR) environment and to actively adjust the signal receiver to variations in frequency and power of the received encoded signal, and wherein the automatic gain controller is configured to determine a first frequency having a highest amplitude in a power spectrum of the received encoded signal;a demodulator coupled to the automatic gain controller and configured to receive an output signal from the automatic gain controller, wherein the output signal comprises information regarding the first frequency, and reconstruct the encoded signal locked in frequency and phase to the received encoded signal and configured to approximate an original un-encoded signal, wherein the demodulator is tuned to the first frequency such that the demodulator is configured to adapt to changes in frequency of the received encoded signal;a symbol recovery component configured to receive the reconstructed encoded signal and determine a signal clock of the reconstructed encoded signal and identify a start sequence in the reconstructed encoded signal, and wherein the symbol recovery component is configured to determine a phase of the reconstructed encoded signal, and produce a decoded signal with substantially no error. 2. The signal receiver according to claim 1, wherein the signal receiver has a high coding gain. 3. The signal receiver according to claim 2, wherein the signal receiver has a coding gain ranging from 6 dB to 12 dB. 4. The signal receiver according to claim 3, wherein the signal receiver has a coding gain ranging from 8 dB to 10 dB. 5. The signal receiver according to claim 4, wherein the signal receiver has a coding gain of 9 dB. 6. The signal receiver according to claim 1, wherein the SNR is 7.7 dB or less. 7. The signal receiver according to claim 1, wherein the signal receiver is configured to decode the encoded signal with 10% error or less. 8. The signal receiver according to claim 1, wherein the encoded signal is transmitted conductively. 9. The signal receiver according to claim 1, wherein the encoded signal is a signal that has been modulated using frequency shift keying (FSK), on off keying (OOK), amplitude modulation (AM), quadrature amplitude modulation (QAM), or binary phase shift keying (BPSK). 10. The signal receiver according to claim 9, wherein the encoded signal is a signal that has been modulated using binary phase shift keying (BPSK). 11. The signal receiver according to claim 1, further comprising a coherent demodulator functional block. 12. The signal receiver according to claim 11, further comprising a Costas loop demodulating functional block. 13. The signal receiver according to claim 1, further comprising an actively adjustable rate sampler, wherein the actively adjustable rate sampler in configured to adjust a sampling rate of the receiver based on the received ... | Proteus Digital Health, Inc. | H04L027/22 H04L027/227 A61B005/00 H04L001/00
US09089277 | B2 | 2015-07-28 | Method and apparatus for imaging three-dimensional structure | 2013-12-26 | An apparatus for determining surface topology of a portion of a three-dimensional structure is provided, that includes a probing member, an illumination unit, a light focusing optics, a translation mechanism, a detector and a processor. | 1. An apparatus for determining surface topology of at least a portion of a three-dimensional structure, the apparatus comprising: a probing member having an end face;an illumination unit configured to transmit a parent light beam along an optical path in the probing member;a module positioned in the optical path and configured to generate a plurality of incident light beams;an optical system configured to focus the plurality of incident light beams at a focal plane forward of the end face;a detector unit configured to measure a characteristic of a plurality of returned light beams that are generated from illuminating the portion of the three-dimensional structure with the plurality of incident light beams; anda processor coupled to the detector unit and configured to determine a surface topology of the three-dimensional structure based at least in part on the measured characteristic of the plurality of returned light beams. 2. The apparatus of claim 1, wherein the detector unit comprises a plurality of sensor elements, each sensor element being configured to measure the characteristic from a corresponding returned light beam in the plurality of returned light beams. 3. The apparatus of claim 1, wherein the optical system comprises a translation mechanism configured to change the focal plane of the plurality of incident light beams over a range of focal plane positions. 4. The apparatus of claim 1, wherein the optical system is configured to operate in telecentric mode. 5. The apparatus of claim 1, wherein the module is configured to produce a pattern of the plurality of incident light beams. 6. The apparatus of claim 3, wherein the translation mechanism is further configured to change the focal plane of the plurality of incident light beams while maintaining a fixed distance between the probing member and the three-dimensional structure. 7. The apparatus of claim 3, wherein the measured characteristic of the plurality of returned light beams depends on the position of the focal plane of the plurality of incident light beams, and the processor is further configured to determine the surface topology based on the measured characteristic of each returned light beam measured over the range of focal plane positions. 8. The apparatus of claim 1, further comprising a polarization optic configured to polarize the plurality of incident light beams. 9. A method for imaging at least a portion of a three-dimensional structure, the method comprising: providing an apparatus comprising: a probing member comprising a probing end;an illumination unit configured to generate a plurality of incident light beams for illuminating the portion of the three-dimensional structure;an optical system configured to focus the plurality of incident light beams at at least one focal plane forward of the probing end;a detector unit configured to measure a characteristic of a plurality of returned light beams that are generated from illuminating the portion of the three-di... | Align Technology, Inc. | G01B011/24 A61B001/06 A61B001/24 A61B005/00 A61B005/107 A61C009/00 A61C013/00 G01B011/25 A61B001/00
US09084536 | B2 | 2015-07-21 | Biometric monitoring device having a body weight sensor, and methods of operating same | 2014-03-07 | A system comprising a biometric monitoring device including a housing including a platform to receive at least one foot of the user, a body weight sensor to generate body weight data, processing circuitry to calculate user weight data which corresponds to the user's weight, using the body weight data, and communication circuitry to: (a) receive user identification data which identifies the user or a portable activity monitoring device, and (b) transmit the user weight data to data storage associated with the user identification data. The system further includes the portable activity monitoring device including a housing having a physical size and shape that is adapted to couple to the user's body, a sensor to generate sensor data, and communication circuitry to receive physiologic data which is based on the user weight data, and processing circuitry to calculate activity data using the sensor data and physiologic data. | 1. A biometric monitoring system to measure a weight of a user, the biometric monitoring system comprising: a first housing including a platform, the platform: configured to receive at least one foot of the user,capable of supporting the body weight of the user, andcomprising a user interface;a body weight sensor, the body weight sensor mechanically coupled to the platform and configured to generate body weight data that is representative of the weight of the user and output the body weight data to processing circuitry;the processing circuitry, the processing circuitry disposed in the housing, communicatively coupled to the body weight sensor and the user interface, and configured to calculate user weight data that correspond to the weight of the user using the body weight data, and further configured to: (i) determine a dynamic user weight fluctuation from the body weight data; and(ii) identify the user from the dynamic user weight fluctuation; andthe user interface, wherein the user interface is configured to receive instructions from the user and includes at least one sensor selected from the group consisting of: touch sensors configured to provide touch location input, photodetectors, cameras, audio sensors, motion sensors, and proximity sensors. 2. The biometric monitoring system of claim 1, wherein the user interface comprises a touch-sensitive display, the at least one sensor includes one or more touch sensors configured to provide touch location input, and the one or more touch sensors are part of the touch-sensitive display. 3. The biometric monitoring system of claim 2, wherein the platform forms at least part of the touch-sensitive display. 4. The biometric monitoring system of claim 1, wherein the at least one sensor includes one or more touch sensors configured to provide touch location input and the one or more touch sensors are disposed in the housing and mechanically coupled to the platform. 5. The biometric monitoring system of claim 1, wherein the processing circuitry is further communicatively coupled to the user interface and configured to: analyze the instructions to determine user input data;analyze the user input data; anddetermine a system response of the biometric monitoring system based on the user input data. 6. The biometric monitoring system of claim 5, wherein the processing circuitry is further configured to identify the user as at least part of the system response. 7. The biometric monitoring system of claim 5, wherein the one or more touch sensors are configured to detect interactions selected from the group consisting of: tapping the user interface, stepping on the user interface, swiping the user interface, and shifting of the user's weight on the user interface. 8. The biometric monitoring system of claim 5, wherein the user interface includes one or more touch sensors of a touch-sensitive display and the processing circuitry is further configured to change what is displayed on the touch-sensitive displa... | Fitbit, Inc. | G01G019/50 A61B005/0205 G01G019/44 A61B005/11 G01G023/37 G06Q050/22 A61B005/0402 A61B005/053 G06F021/32 G09B005/00 G06F003/041 A61B005/02 A61B005/107 A61B005/00 G06F019/00 A61B005/021 A61B005/024
US09089293 | B2 | 2015-07-28 | Test element for analyzing a body fluid | 2012-01-17 | A test element includes a puncture element and a test panel. The puncture element has a tip positioned at one end for generating a wound in a body part. A capillary structure extends from the tip to the test panel and has a fluid connection to the tip. The test panel contains at least a part of a reagent system and is positioned in the test element adjacent to a part of the capillary structure of the puncture element so that body fluid penetrating into the capillary structure contacts a liquid entry side of the test panel. The test panel comprises a transparent support layer and a test layer applied to the support layer by coating. The side of the test panel facing away from the support layer forms its liquid entry side, which faces toward the capillary structure. | 1. Test element for generating a puncture wound in a body part, for receiving a body fluid sample from the body part, and for analyzing by means of a reagent system, whose reaction with an analyte contained in the body fluid results in an optically measurable change of a measuring variable, which is characteristic for the desired analytical result, on the test element, comprising a puncture element and a test panel, which contains at least a part of the reagent system, whereinthe puncture element has a tip positioned at one end of the puncture element for generating a wound in the body part and a capillary structure, which is implemented so that after the tip of the puncture element pierces into the skin, body fluid penetrates into the capillary structure,the puncture element and the test panel can be positioned relative to one another in a liquid transfer position so that the test panel is in fluid contact with a part of the capillary structure of the puncture element, body fluid which has penetrated into the capillary structure being able to be transferred to the test panel,the test panel comprises a transparent support layer and a test layer, wherein the test layer is coated on the surface of the transparent support layer, wherein the transparent support layer is non-porous, wherein the side of the test layer facing away from the support layer forming the liquid entry side, which faces toward the capillary structure in the liquid transfer position,in the liquid transfer position, the liquid entry side of the test layer directly adjoins the capillary structure in such a manner that a direct liquid transfer occurs from the capillary structure into the test layer, andwherein the test layer comprises two partial layers, a first partial layer coated on the support layer being a reaction layer and a second partial layer being an opaque light blocking layer coated on the first partial layer. 2. Test element according to claim 1, characterized in that the test panel is fixed on the puncture element, so that the puncture element and the test panel are permanently in fluid contact. 3. Test element according to claim 1, characterized in that both the reaction layer and also the opaque light blocking layer contain an enzyme and a coloration reagent (indicator), the quantity of the enzyme in the reaction layer being greater than that in the light blocking layer and the quantity of the indicator in the reaction layer being less than that in the light blocking layer. 4. Test element according to claim 1, characterized in that at least one component of the reagent system, preferably an enzyme, is bound to another component of the test layer, in particular to a filler contained in the test layer. 5. Test element according to claim 1, characterized in that the capillary structure includes a two-dimensional matrix structure having a plurality of cells having cell cavities and a capillary channel, through which body fluid is transported to the two-dimensional... | Roche Diabetes Care, Inc. | G01N033/48 A61B005/145
US09081648 | B2 | 2015-07-14 | Software architecture for developing in-vehicle software applications | 2012-03-15 | According to one embodiment of the present invention, a software architecture encoded on a computer readable medium is disclosed. The software architecture can be utilized for developing in-vehicle software applications for installation and execution on an in-vehicle computer system. The software architecture includes a number of vehicle application program interfaces (APIs) for accessing vehicles systems or data and for developing in-vehicle software applications; and a number of policy restrictions underlying the vehicle APIs for restricting the level of access to vehicle systems and data while the in-vehicle software application is being developed. | 1. A computer-implemented method comprising: receiving a request, from an in-vehicle application, for vehicle system or data access;determining a current practical-driver-attention load based at least in part on time-of-day; andat least based on the current practical-driver-attention load, restricting the request access to the vehicle system or data by preventing the request access to a driver-viewable system display while permitting the same request access to a passenger-viewable system display not viewable by the driver. 2. The method of claim 1, wherein the current practical-driver-attention load also varies with navigable degree of difficulty of road or route. 3. A non-transitory computer-readable medium storing instructions that, when executed by a processor, cause the processor to perform operations comprising: receiving a request, from an in-vehicle application, for vehicle system or data access;determining a current practical-driver-attention load based at least in part on time-of-day; andat least based on the current practical-driver-attention load, restricting the request access to the vehicle system or data by preventing access to a driver-viewable system display and permitting the same request access to another passenger-viewable system display not viewable by the driver. 4. The computer-readable medium of claim 3, wherein the restricting increases in degree as a current practical-driver-attention load decreases. 5. The computer-readable medium of claim 3, wherein the current practical-driver-attention load is lowered based on a late-night time of day. 6. The computer-readable medium of claim 3, wherein the current practical-driver-attention load also varies with navigable degree of difficulty of road or route. 7. The computer-readable medium of claim 3, wherein the restricting includes locking out requests requiring a level of projected driver attention above a threshold. 8. A system comprising: a processor configured to receive a request, from an in-vehicle application, for vehicle system or data access;determine a current practical-driver-attention load based at least in part on time-of-day; andat least based on the current practical-driver-attention load, restrict the request access to the vehicle system or data by preventing the request access to a driver-viewable system display while permitting the same request access to a passenger-viewable system display not viewable by the driver. 9. The system of claim 8, wherein the current practical-driver-attention load is lowered based on a night driving condition. 10. The system of claim 8, wherein the current practical-driver-attention load varies with a navigable degree of difficulty of road or route. 11. The system of claim 8, wherein the processor is further configured to restrict the request access by locking out requests requiring a level of projected driver attention above a threshold. | Ford Motor Company | G06F009/44 A61B003/113 A61B005/18
US09074991 | B2 | 2015-07-07 | Measuring apparatus | 2011-04-22 | A measuring apparatus includes: laser sources; and a control unit for outputting an excitation start signal that instructs the laser light sources to start excitation, and outputting an oscillation start signal to instruct the laser light sources to start oscillation after a predetermined time has elapsed from the output of the excitation start signal, so as to generate pulsed light from the laser light sources. The laser sources include a first laser source and a second laser source of which preparation time from the start of the excitation to the generation of the pulsed light is longer than that of the first laser source. The control unit sets timing to output the excitation start signal to the first laser source to follow timing to output the excitation start signal to the second laser source according to a difference of the preparation time between the first and second laser sources. | 1. A measuring apparatus comprising: a plurality of laser sources for generating pulsed lights;a control unit for controlling excitation start timing(s) of said laser sources by outputting an excitation start signal to respective ones of said laser sources, and controlling oscillation start timing(s) of said laser sources by outputting an oscillation start signal to ones of said laser sources after a predetermined time has elapsed from the output of the excitation start signal, so as to generate pulsed lights from said laser light sources;an acoustic wave receiving unit for receiving an acoustic wave generated in a subject by irradiation of the subject with the pulsed lights; anda signal processing unit for obtaining information of the subject, using a signal which is output from said acoustic wave receiving unit, whereinsaid plurality of laser sources include a first laser source and a second laser source of which preparation time from the start of the excitation to the generation of the pulsed light is longer than that of said first laser source, andsaid control unit sets timing of outputting the excitation start signal to said first laser source to follow timing of outputting the excitation start signal to said second laser source according to a difference of the preparation time between said first laser source and said second laser source. 2. The measuring apparatus according to claim 1, wherein said control unit sets the timings of outputting the excitation start signal to said first laser source to follow the timing of outputting the excitation start signal to said second laser source so that a difference of between the timings of generation of the pulsed light from said first laser source and the timing of generation of the pulsed light from said second laser source is within a predetermined tolerance. 3. The measuring apparatus according to claim 2, further comprising a detecting unit for detecting a difference of the timings of generation of the pulsed light from said first laser source and the timing of generation of the pulsed light from said second laser source, wherein said control unit sets the timings of outputting the excitation start signal to said the first laser source to follow the timing of outputting the excitation start signal to said second laser source so that the difference of the timings of generation of the pulsed light detected by said detecting unit is within the tolerance. 4. The measuring apparatus according to claim 3, wherein said signal processing unit does not use a signal that is output from said acoustic wave receiving unit for obtaining information of the subject when the difference of the timings of generation of the pulsed light detected by said detecting unit is outside the tolerance. 5. The measuring apparatus according to claim 3, further comprising a light interrupting unit for interrupting the pulsed lights irradiated from said sources to the subject, while said control unit is adjusting the diffe... | CANON KABUSHIKI KAISHA | A61B008/00 G01N021/00 G01N029/00 G01N021/17 A61B005/00 G01N021/47 A61B008/08 G01N021/49
US09084552 | B2 | 2015-07-21 | Apparatus and method for influencing and/or detecting magnetic particles | 2010-09-06 | The present invention relates to an MPI (Magnetic Particle Imaging) apparatus and a method for influencing and/or detecting magnetic particles in a field of view. Rather than moving the FFP (field free point) along a single, time-consuming high density trajectory it is proposed to use a number of low density trajectories with travelling phase, wherein each of said low density trajectories has the form of a closed curve differently located within the field of view. | 1. An apparatus for influencing magnetic particles in a field of view, which apparatus comprises: selection means comprising a selection field signal generator unit and selection field elements for generating a magnetic selection field having a pattern in space of its magnetic field strength such that a first sub-zone having a low magnetic field strength and a second sub-zone having a higher magnetic field strength are formed in the field of view,drive means comprising drive field signal generator units and drive field coils for changing the position in space of the two sub-zones in the field of view by means of a magnetic drive field so that the magnetization of the magnetic material changes locally, andcontrol means for controlling said drive field signal generator units to generate drive currents for causing the drive field coils to generate a magnetic drive field such that the first sub-zone moves along a number p of predetermined low density trajectories each having the form of a closed curve differently located within the field of view, wherein each drive current has a drive current frequency and a drive current phase,wherein the drive currents are generated such that their drive current frequencies are equal or have a frequency ratio in the range from 0.5 to 0.98 and that the drive current phases of at least one drive current are different for the plurality p of low density trajectories, resulting in a high density sampling of the field of view by said first sub-zone after movement along said number p of predetermined low density trajectories. 2. An apparatus as claimed in claim 1, wherein said drive currents are orthogonal sinusoidal drive currents. 3. An apparatus as claimed in claim 1, wherein said drive currents Ii are of the form Ii=Îi sin(2πfit+φi), wherein Îi is a the drive current amplitude, φi is the drive current phase, fi is drive field frequency and i indicates the direction of the magnetic drive field caused by the drive field coil provided with drive current Ii, wherein the drive current frequencies fi are all equal or wherein the drive current frequenciesf1f2 have a first frequency ratio ofN-1N and the drive current frequenciesf3f1 have a second frequency ratio ofNN+1, N being a positive integer smaller than 50, in particular smaller than 20. 4. An apparatus as claimed in claim 1, wherein the predetermined low density trajectories have the form of Lissajous curves. 5. An apparatus as claimed in claim 1, wherein the number p of predetermined low density trajectories is larger than 2, in particular larger than 10. 6. An apparatus as claimed in claim 1, wherein the number p of predetermined low density trajectories is in the range from 10 to 200, in particular in the range from 50 to 100. 7. An apparatus as claimed in claim 3, wherein the drive current phases φi of at least one drive current Ii are distributed, in particular equally distributed, over the phase range from 0° to 360° for the number p of predetermined low de... | Koninklijke Philips N.V. | A61B005/05 A61N002/02
US20150201846 | A1 | 2015-07-23 | DEVICE AND METHOD FOR PROVIDING INFORMATION INDICATIVE OF A STRESS SITUATION IN A HUMAN | 2013-07-22 | Disclosed are methods and devices for monitoring and sensing stress situations of a human, such as a baby, and in some embodiments informing parents or other caretakers of such situations. | 1. A method for providing information indicative of a stress situation in a human, comprising: positioning a pulse oximeter and an electrodermal activity (EDA) sensor to monitor a human;at a processor functionally associated with said EDA sensor and said pulse oximeter, monitoring said human by receiving from said EDA sensor an EDA measurement signal at an EDA sensing rate;at a processing rate, processing said received EDA measurement signals to identify an EDA indication of stress; andif an EDA indication of stress is identified: activating said pulse oximeter to determine a measure of at least one of pulse and blood oxygenation of the human;at said processor, receiving from said pulse oximeter at least one pulse oximeter signal related to said determined measure of at least one of pulse and blood oxygenation;at said processor, processing said received pulse oximeter signal to identify a pulse oximeter indication of stress; andif a pulse oximeter indication of stress is identified, said processor providing an alarm signal. 2. The method of claim 1, wherein said providing an alarm signal comprises at least one of: providing a visual alarm from a visual indicator functionally associated with said processor;providing an audible alarm from an aural indicator functionally associated with said processor; andautomatically activating a wireless transmitter functionally associated with said processor to wirelessly transmit an alarm signal to a remote monitoring unit. 3. The method of claim 2, also comprising in said remote monitoring unit, providing an alarm perceivable to a human. 4. The method of claim 2, wherein said remote monitoring unit includes at least one of: a component suitable to be worn by a person;a component configured to be clipped onto clothes of a person; anda component configured to be carried in a pocket of a person. 5. The method of claim 2, wherein said remote monitoring unit comprises a component not configured to be ordinarily worn by a person, the method also comprising placing said component not configured to be worn by a person in the vicinity of a person. 6. The method of claim 2, also comprising, during said monitoring of said human, if no EDA indication of stress is identified, wirelessly transmitting an all-clear signal to said monitoring unit. 7. The method of claim 2, wherein said pulse oximeter operates with power from an energy storage unit, the method also comprising: during said monitoring of said human, monitoring a charge state of said energy storage unit; andif said charge state of said energy storage unit is below a charge threshold, said processor automatically activating said wireless transmitter to wirelessly transmit a low battery signal to said remote monitoring unit. 8. The method of claim 2, also comprising: in said remote monitoring unit, monitoring quality of signals received from said wireless transmitter; andif said quality of said signals is insufficient, providing an insufficient signal indicat... | Medbright Medical Solutions Ltd | A61B005/0205 A61B005/00 A61B005/1455 G01N033/49 G06F019/00
US20150186609 | A1 | 2015-07-02 | DATA CAPABLE STRAPBAND FOR SLEEP MONITORING, COACHING, AND AVOIDANCE | 2014-02-28 | A wireless data capable strapband operative to detect inflammation, true resting heart rate (TRHR), and fatigue of a user may include sensors for generating motion signals in response to body motion (e.g., accelerometry), for generating force signals in response to force exerted by a body portion, for generating biometric signals indicative of biometric activity in the body (e.g., heart rate, respiration, arousal), and for generating location signals based on user location. The sensor signals may be processed to monitor parameters that may positively or negatively impact a state of sleep of the user (e.g., time of sleep, quality of sleep, hydration, inflammation, contraction, fatigue, TRHR, accelerometry, arousal of the SNS, etc.). Data from the processed signals may be presented (e.g., visually, sound, email, text message, tactile, webpage, etc.) to the user in a format (e.g., reports notifications, coaching, avoidance) intended to instruct/encourage the user to improve their state of sleep. | 1. A data capable strapband, comprising: a wearable device including one or more radios operative for wireless communication using one or more wireless protocols;a sensor system including a pressure sensor operative to couple with body tissue and to generate a force signal indicative of pressure applied to the pressure sensor by the body tissue,a motion sensor operative to generate a motion signal in response to motion of the body tissue,a plurality of biometric sensors operative to generate biometric signals including arousal signals in response to arousal of the sympathetic nervous system (SNS); anda processor operative to analyze the force signal, the motion signal, and the arousal signals, the motion and force signals are analyzed to determine motion induced error in the force signal caused by the motion of the body tissue, to subtract out the motion induced error, if present in the force signal, using the motion signal, and to generate a signal indicating an inflammation (I) state, a contraction (C) state, or a nominal (N) state of the body tissue,the processor operative to communicate information relevant to a sleep state when the motion signal, the arousal signals or both indicate sleep and the I state of the body tissue or the C state of the body tissue are indicated. 2. The data capable strapband of claim 1, wherein the wearable device further includes a display. 3. The data capable strapband of claim 2, wherein the information is presented on the display. 4. The data capable strapband of claim 1, wherein the information is wirelessly communicated to a wireless client device using the one or more radios. 5. The data capable strapband of claim 1, wherein the information comprises one or more types of information selected from the group consisting of a report, coaching, a notification, and avoidance. 6. The data capable strapband of claim 1, wherein the plurality of biometric sensors a plurality of sensors selected from the group consisting of a heart rate sensor, a respiration sensor, a temperature sensor, a skin conductance sensor, a skin conductance response sensor, a galvanic skin response (GSR) sensor, an electromyography (EMG) sensor, an electrodermal activity sensor, and electrodermal response sensor. 7. The data capable strapband of claim 1, wherein the processor is disposed in a system that is external to the wearable device, the force signal, the motion signal, and the arousal signals are wirelessly communicated to the processor using a wireless link between the system and the one or more radios. 8. The data capable strapband of claim 1, wherein the processor accesses external data that is relevant to the sleep state and the external data comprises one or more datum selected from the group consisting of true resting heart rate (TRHR), heart rate variability (HRV), fatigue data, location data, diet data, almanac data, health data, and exercise data. 9. The data capable strapband of claim 1, wherein the processor is include... | AliphCom | G06F019/00 A61B005/0205 A61B005/16 A61B005/11 A61B005/0488 G01L001/00 A61B005/00
US20150182117 | A1 | 2015-07-02 | METHOD FOR MAINTAINING GEOMETRIC ALIGNMENT OF SCANS IN CASES OF STRONG PATIENT MOTION | 2013-06-28 | A magnetic resonance (MR) system (10) and method (100) maintains geometric alignment of diagnostic scans during an examination of a patient (12). At least one processor (40) is programmed to, in response to repositioning of the patient (12) during the examination, perform an updated survey scan of the patient (12). A scan completed during the examination is selected as a template scan. A transformation map between the template scan and the updated survey scan is determined using a registration algorithm, and the transformation map is applied to a scan geometry of a remaining diagnostic scan of the examination. A scan plan for the remaining diagnostic scan is generated using the updated scan geometry. The remaining diagnostic scan is performed according to the scan plan. | 1. A magnetic resonance (MR) system for maintaining geometric alignment of diagnostic scans during an examination of a patient, said system. comprising: at least one processor programmed to: in response to repositioning of the patient during the examination: perform an updated survey scan of the patient;select a scan completed during the examination as a template scan;determine a transformation map between the template scan and the updated survey scan using a registration algorithm;apply the transformation map to an initially defined scan geometry of a remaining diagnostic scan of the examination to produce an updated scan geometry;generate a scan plan for the remaining diagnostic scan using the updated scan geometry; and,perform the remaining diagnostic scan according to the scan plan. 2. The system according to claim 1, further including: an MR scanner controlled to perform scans of the examination, including the updated survey scan, the template scan, and the remaining diagnostic scan. 3. The system according to claim 2, wherein the updated survey scan is a fast, three-dimensional survey scan. 4. (canceled) 5. The system according to claim 1, wherein the diagnostic scans are acquired during an MR-guided intervention. 6. The system according to claim 1, wherein the registration algorithm is chosen according to the MR contrast types of the template scan and the survey scan. 7. The system according to claim 1, wherein the at least one processor is further programmed to: perform an initial survey scan, wherein the template scan is one of: (1) the initial survey scan; and (2) a diagnostic scan planned using the initial survey scan. 8. The system according to claim 1, wherein an MR contrast type of the updated survey scan is different than an MR contrast type of the template scan. 9. The system WO according to claim 1, wherein generating the scan plan includes: displaying the updated survey scan with the updated scan geometry overlaid on the updated survey scan; and,receiving acceptance of the updated scan geometry or modifications to the updated scan geometry. 10. The system according to claim 9, wherein the updated scan geometry is overlaid on the updated survey scan by displaying positions of corresponding slices. 11. The system according to claim 10, wherein the at least one processor is further programmed to: automatically detect repositioning or strong motion of the patient. 12. A magnetic resonance (MR) method for maintaining geometric alignment of diagnostic scans during an examination of a patient, said method comprising: in response to repositioning of the patient during the examination: performing by at least one processor an updated survey scan of the patient;selecting by the at least one processor a scan completed during the examination as a template scan;determining by the at least one processor a transformation map between the template scan and the updated survey scan using a registration algorithm;applying by the at least ... |  | A61B005/00 A61B005/055
US20150209551 | A1 | 2015-07-30 | MRI COMPATIBLE ABLATION CATHETER SYSTEM INCORPORATING DIRECTIONAL HIGH-INTENSITY ULTRASOUND FOR TREATMENT | 2013-08-15 | A magnetic resonance compatible catheter. The catheter incorporates directional high intensity ultrasound. The catheter may include imaging coils visible through magnetic resonance imaging. The location and placement of the catheter may be controlled by steering wires within lumen in the catheter guided by the location information from the magnetic resonance imaging. | 1. An apparatus for treating tissue with ultrasound comprising: a catheter having an outer tube;an ultrasonic transducer positioned on a rigid platform, the rigid platform disposed within the catheter; anda plurality of lumens. 2. The apparatus of claim 1, wherein the plurality of lumens first inner lumen comprises a power supply and at least one lumen comprises a cooling system. 3. The apparatus of claim 2, wherein the catheter has a bend radius of no more than about 2 cm. 4. The apparatus of claim 3, wherein a third inner tube and a fourth inner tube are provided, each of the third inner tube and the fourth inner tube having a guide wire. 5. The apparatus of claim 4, further comprising at least one imaging coil adjacent the ultrasonic transducer. 6. The apparatus of claim 1, further comprising a plurality of ultrasonic transducers controllable to emit ultrasonic energy in a select pattern. 7. The apparatus of claim 1, wherein the catheter comprises polyether ether ketone. 8. A system for magnetic resonance imaging compatible ablative treatment of a target site, comprising: a catheter having: an outer tube;at least one imaging coil;an ultrasonic transducer positioned on a rigid platform, the rigid platform disposed within the catheter; anda first inner tube and a second inner tube.a magnetic imaging system capable of detecting the at least one imaging coil; anda 3-dimensional modeling and guidance system having a 3-dimensional model of the target site and in communication with the magnetic imaging system to provide an indication of the position of the catheter with respect to the target site. 9. A method for ablating target cardiac comprising: positioning a catheter having an ultrasonic transducer in proximity to a target tissue;determining a position of the catheter using magnetic resonance imaging;guiding the catheter, based upon the determined position, to a treatment zone of the target tissue; andtreating the tissue with ultrasonic energy. |  | A61M025/01 A61M025/00 A61B005/055 G01R033/28 A61N007/02 A61B018/04
US20150190078 | A1 | 2015-07-09 | POWER EFFICIENT PULSE OXIMETRY SYSTEM | 2014-12-31 | Various systems and methods for patient monitoring are provided. A monitor may include a sensor interface configured to obtain a signal from a sensor applied to a patient. The monitor may also include data processing circuitry configured to obtain a heart rate of the patient, select a filter based at least in part on the heart rate, and filter the signal using the selected filter to reduce noise at frequencies other than the heart rate. Additionally, the monitor may include a light source drive circuitry configured to reduce power to a light source of the sensor after the selected filter is applied to the signal. | 1. A monitor comprising: a sensor interface configured to obtain a signal from a sensor applied to a patient;data processing circuitry configured to: obtain a heart rate of the patient;select a filter based at least in part on the heart rate; andfilter the signal using the selected filter to reduce noise at frequencies other than the heart rate; anda light source drive circuitry configured to reduce power to a light source of the sensor after the selected filter is applied to the signal. 2. The monitor of claim 1, wherein the heart rate is determined by the monitor based on the signal. 3. The monitor of claim 1, comprising a memory having a filter bank comprising one or more filters, wherein the data processing circuitry is configured to access the filter bank and to select the filter from the filter bank. 4. The monitor of claim 1, wherein the selected filter comprises a band pass filter. 5. The monitor of claim 4, wherein the monitor is configured increase a pass bandwidth of the band pass filter if the monitor determines that the band pass filter does not track the patient's heart rate. 6. The monitor of claim 1, wherein the selected filter comprises a comb filter. 7. The monitor of claim 6, wherein the monitor is configured to estimate the fundamental frequency over time and to adaptively adjust the comb filter as the heart rate changes. 8. The monitor of claim 1, wherein the light source drive circuitry is configured to increase the power to the light source of the sensor if the monitor determines that the selected filter does not track the heart rate. 9. The monitor of claim 1, wherein the light source drive circuitry is configured to reduce the power to the light source by reducing a maximum current available to the light source of the sensor. 10. A monitoring system comprising: a sensor interface configured to receive a plethysmography signal from a sensor;circuitry configured to: obtain a heart rate of the patient;select a filter based at least in part on a heart rate of the patient;apply the filter to the plethysmography signal to increase a signal to noise ratio of the plethysmography signal; andreduce power to at least one light source of the sensor after the filter is applied to the plethysmography signal. 11. The monitoring system of claim 10, wherein the circuitry is configured to determine the heart rate of the patient based on the plethysmography signal. 12. The monitoring system of claim 10, wherein the circuitry is configured to determine whether the filter tracks the heart rate during a monitoring session. 13. The monitoring system of claim 12, wherein the circuitry is configured to adjust the filter if it is determined that the filter does not track the heart rate. 14. The monitoring system of claim 12, wherein the circuitry is configured to increase the power to the at least one light source of the sensor if it is determined that the filter does not track the heart rate. 15. The monitoring system of claim 10, f... |  | A61B005/1455 A61B005/00 A61B005/024
US20150196238 | A1 | 2015-07-16 | APPARATUS AND METHOD FOR IMPROVING TRAINING THRESHOLD | 2015-03-27 | The present invention generally relates to a non-invasive biosensor device configured to measure physiological parameters of a subject. In one aspect, a method of determining a training threshold of a subject is provided. The method includes the step of detecting an oxygenation parameter of a tissue of the subject using Near InfraRed Spectroscopy (NIRS). The method further includes the step of processing the oxygenation parameter. Additionally, the method includes the step of determining the training threshold of the subject using the result of the processing. In another aspect, a biosensor device for determining a lactate threshold of a subject during exercise is provided. In a further aspect, a biosensor device for measuring parameters of a subject during exercise is provided. | 1. A method of determining a training threshold of a subject, the method comprising: detecting an oxygenation parameter of a tissue of the subject using Near InfraRed Spectroscopy (NIRS);processing the oxygenation parameter; anddetermining the training threshold of the subject using the result of the processing. | UNIVERSITY OF HOUSTON SYSTEM | A61B005/1455 A61B005/00
US09084819 | B2 | 2015-07-21 | Magnetic microstructures for magnetic resonance imaging | 2010-04-02 | The present invention relates to a magnetic resonance structure with a cavity or a reserved space that provides contrast and the additional ability to frequency-shift the spectral signature of the NMR-susceptible nuclei such as water protons by a discrete and controllable characteristic frequency shift that is unique to each MRS design. The invention also relates to nearly uniform solid magnetic resonance T2* contrast agents that have a significantly higher magnetic moment compared to similarly-sized existing MRI contrast agents. | 1. A magnetic resonance contrast agent comprising: a plurality of solid disk-shaped magnetic resonance structures, the magnetic resonance structures being of uniform size and magnetic moment and each comprising a pair of disks comprising magnetic material, wherein the disks are separated via an internal non-magnetic spacer, wherein each magnetic resonance structure has a volume of 5×10−22 m3 to 5×10−15 m3, and wherein the magnetic resonance structures are dispersed in a fluid medium. 2. The magnetic resonance contrast agent of claim 1, wherein each magnetic resonance structure of the plurality of magnetic resonance structures has a magnetic moment from about 10−14 A·m2 to about 10−11 A·m2. 3. The magnetic resonance contrast agent of claim 1, wherein each magnetic resonance structure of the plurality of magnetic resonance structures varies in size by less than about 5% of the average size of the plurality of magnetic resonance structures. 4. The magnetic resonance contrast agent of claim 3, wherein each magnetic resonance structure of the plurality of magnetic resonance structures varies in magnetic moment by less than about 5% of the average magnetic moment of the plurality of magnetic resonance structures. 5. The magnetic resonance contrast agent of claim 1, wherein the magnetic material comprises a ferromagnetic material, paramagnetic material, superparamagnetic material, magnetic alloy material, magnetic compound, or any combination thereof. 6. The magnetic resonance contrast agent of claim 5, wherein the magnetic resonance structures further comprise a coating selected from the group consisting of an oxidation barrier, a corrosion barrier, a mechanical strengthening layer, a spatial buffer coating to inhibit the clumping of magnetic resonance structures, a non-toxic coating, a biologically inert coating, a coating to facilitate bioconjugation, a cell-specific antibody and ligand coating, and combinations thereof. 7. The magnetic resonance contrast agent of claim 1, wherein each disk has a diameter ranging from about 0.1 μm to about 10 μm and a thickness ranging from about 0.1 μm to about 10 μm. | The United States of America, as Represented by the Secretary, Department of Health and Human Services, Office of Technology Transfer, National Institutes of Health THE UNITED STATES OF AMERICA, REPRESENTED BY THE SECRETARY OF COMMERCE | A61K049/18 A61B005/055 B82Y005/00 B82Y030/00 G01R033/56 A61B005/05 G01R033/563
US09084548 | B2 | 2015-07-21 | Ventricular fibrillation detection | 2011-11-07 | Systems and techniques are disclosed for determining the onset and offset of a ventricular fibrillation event and for distinguishing ventricular fibrillation from noise. In some examples, an electrocardiogram (ECG) signal is obtained; a transform is applied to the ECG signal to obtain an analytical pair, the analytical pair including the ECG signal and the transformed ECG signal; a speed-amplitude is determined from the analytical pair; and an onset of a ventricular fibrillation event is identified based at least one of a value of a cost function of the speed-amplitude over a window and a quantity of occurrences the speed-amplitude crosses a threshold over the window. | 1. A method for detecting a ventricular fibrillation event in an electrocardiogram (ECG) signal, the method comprising: obtaining an ECG signal;applying a transform to the ECG signal to obtain an analytical pair, the analytical pair including the ECG signal and the transformed ECG signal;determining a speed-amplitude from the analytical pair; andidentifying an onset of a ventricular fibrillation event based on a value of a cost function of the speed-amplitude over a window. 2. The method of claim 1, wherein the transformation comprises a Hilbert transformation. 3. The method of claim 1, wherein the identifying an onset of a ventricular fibrillation event is based on a quantity of occurrences that the speed-amplitude crosses a threshold over the window;wherein the threshold comprises a first threshold; andwherein identifying the onset of the ventricular fibrillation event comprises identifying the onset of the ventricular fibrillation based on: the value of the cost function of the speed-amplitude over the window,the quantity of occurrences that the speed-amplitude crosses the first threshold over the window, anda quantity of occurrences that the speed amplitude crosses a second, different threshold over the window. 4. The method of claim 3, wherein identifying the onset of the ventricular fibrillation event comprises determining for the window that: the value of the cost function meets a first parameter,the quantity of occurrences that the speed-amplitude crosses the first threshold over the window meets a second parameter, andthe quantity of occurrences that the speed amplitude crosses the second threshold meets a third parameter. 5. The method of claim 4, wherein the first parameter comprises a first predetermined range,wherein the second parameter comprises a second predetermined range,wherein the third parameter comprises a predetermined value,wherein determining for the window that the value of the cost function meets the first parameter comprises determining for the window that the value of the cost function is within the first predetermined range;wherein determining that the quantity of occurrences that the speed-amplitude crosses the first threshold over the window meets the second parameter comprises determining that the quantity of occurrences that the speed-amplitude crosses the first threshold is within the second predetermined range; andwherein determining that the quantity of occurrences that the speed-amplitude crosses the second threshold meets the third parameter comprises determining that the quantity of occurrences that the speed-amplitude crosses the second threshold exceeds the predetermined value. 6. The method of claim 4, further comprising: determining for one or more other windows consecutive to the window: a quantity of occurrences that a speed-amplitude determined for the one or more other windows crosses the first threshold,a value of the cost function of the speed-amplitude for the one or more other windows, anda... | Braemar Manufacturing, LLC | A61B005/046 A61B005/00
US09092055 | B2 | 2015-07-28 | Platform and method for BCI control | 2012-03-08 | A method for BCI control is utilized to control a plurality of brain control devices. The brain control devices are capable of executing an operation themselves. A brain-wave control platform is provided for supplying a first signal and a second signal, wherein the first and second signals are utilized to visually evoke a user's first and second brain waves, respectively. The brain-wave control platform selects one of the brain control devices as a to-be-controlled device by the first brain wave, and the to-be-controlled device is controlled to finish an operation by the second brain wave. | 1. A method for brain-computer interface control, comprising: displaying, on a display screen, a plurality of first stimulation units utilized to select a brain control device, each of said plurality of first stimulation units providing a respective first stimulation and thus enabling a user to generate a respective first brain wave while a visual attention of the user is directed to the display screen;analyzing the respective first brain wave elicited by said each of said plurality of first stimulation units and determining a to-be-controlled device based upon a result of said analyzing the respective first brain wave;displaying, on the display screen, a plurality of second stimulation units utilized to select a control instruction to the determined to-be-controlled device, each of said plurality of second stimulation units providing a respective second stimulation and thus enabling the user to generate a respective second brain wave while the visual attention of the user is directed to the display screen; andanalyzing the respective second brain wave elicited by said each of said plurality of second stimulation units and determining an operation of the determined to-be-controlled device based upon a result of said analyzing the respective second brain wave,wherein said analyzing the respective first brain wave and said analyzing the respective second brain wave utilize a mean envelope method in which a mean envelope line is obtained by averaging an upper envelope line and a lower envelope line, andwherein the upper envelope line and the lower envelope line are formed, in a cubic arc, by capturing local maximum values and local minimum values respectively, of the first brain wave and/or the second brain wave. 2. The method for brain-computer interface control as claimed in claim 1 further comprising: analyzing the first brain wave to generate a first visual evoked potential and comparing a plurality of reference values to determine the to-be-controlled device from at least one brain control device; andanalyzing the second brain wave to generate a second visual evoked potential and comparing the reference values to determine an operation of the determined to-be-controlled device. 3. The method for brain-computer interface control as claimed in claim 2, characterized in that the user generates the first brain wave in response to the first stimulation corresponding to the to-be-controlled device, and the user generates the second brain wave in response to the second stimulation corresponding to the operation. 4. The method for brain-computer interface control as claimed in claim 2, wherein said analyzing the respective first brain wave and said analyzing the respective second brain wave utilize an ICA (independent component analysis method), a first filter, a built-up average method, and/or a second filter, and the brain control devices comprise a brain-controlled page turner, a brain-controlled hospital bed, a brain-controlled music player, a b... | SOUTHERN TAIWAN UNIVERSITY | G05B015/00 G06F019/00 A61B005/04 A61B005/00 A61F002/70 G09G001/08 G06F003/033 G06F003/01
US09119596 | B2 | 2015-09-01 | Sensing vector selection in a cardiac stimulus device with postural assessment | 2015-01-21 | Methods, implantable medical devices and systems configured to perform analysis of captured signals from implanted electrodes to identify cardiac arrhythmias. In an illustrative embodiment, signals captured from two or more sensing vectors are analyzed, where the signals are captured with a patient in at least first and second body positions. Analysis is performed to identify primary or default sensing vectors and/or templates for event detection. | 1. A method of configuring an implantable medical device, the implantable medical device comprising at least sensing electrodes for capturing cardiac signals from at least one of a plurality of sensing vectors and operational circuitry for analyzing cardiac signals from the sensing electrodes, the method comprising: selecting a first sensing vector using the sensing electrodes for a patient;forming a first sensing template using cardiac signals from the first sensing vector;having the patient assume at least first and second postures;determining whether the first sensing template is useful in each of the at least first and second postures and:if so, verifying the first sensing vector and first sensing template; orif not, determining that the first sensing vector and first sensing template are not well suited for use in all postures. 2. The method of claim 1 further comprising, if the first sensing vector and first sensing template are not well suited for use in all postures: selecting a second sensing vector using the sensing electrodes for a particular patient;forming a second sensing template using cardiac signals from the second sensing vector;having the patient physically move to assume at least first and second postures;determining whether the second sensing template is useful in each of the at least first and second postures and:if so, verifying the second sensing vector and second sensing template; orif not, determining that the second sensing vector and second sensing template are not well suited for use in all postures. 3. The method of claim 1 wherein the implantable medical device is a subcutaneous-only implantable defibrillator. 4. The method of claim 1 wherein the first sensing template is formed by capturing electrical representations of several heart beats and comparing the electrical representations to one another. 5. The method of claim 4 wherein the step of determining whether the first sensing template is useful in each of the at least first and second postures comprises capturing one or more electrical representations of heart beats while the patient is in each of the at least first and second postures and comparing the captured electrical representations from the at least first and second postures to the first sensing template. 6. The method of claim 1 wherein the at least first and second postures include supine and sitting. 7. The method of claim 1 wherein the at least first and second postures include sitting and standing. 8. The method of claim 1 wherein the at least first and second postures includes a posture the patient assumes while sleeping. 9. A programmer for use with an implantable medical device, the implantable medical device comprising at least sensing electrodes for capturing cardiac signals from a plurality of sensing vectors and operational circuitry for analyzing cardiac signals from the sensing electrodes, the programmer including a user interface for providing information or instructions to a user... | CAMERON HEALTH, INC. | A61N001/00 A61B005/04 A61B005/00 A61N001/39
US20150182192 | A1 | 2015-07-02 | IMAGING APPARATUS FOR DIAGNOSIS AND IMAGE PROCESSING METHOD | 2015-03-11 | An imaging apparatus is disclosed for diagnosis which includes first generating means for generating a closed curve indicating a blood vessel wall by extracting a position of the blood vessel wall using an ultrasonic cross-sectional image at a predetermined position in an axial direction, second generating means for generating a closed curve indicating a boundary of a blood flow region by extracting a boundary position of the blood flow region using an optical cross-sectional image at the predetermined position, and setting means for setting a region between the closed curve generated by the first generating means and the closed curve generated by the second generating means as the region of interest in the ultrasonic cross-sectional image or the optical cross-sectional image, in a case where the ultrasonic cross-sectional image and the optical cross-sectional image are aligned and overlapped with each other at the predetermined position. | 1. An imaging apparatus for diagnosis, the imaging apparatus comprising: a transceiver that includes an ultrasonic transceiver for transmitting and receiving ultrasonic waves and an optical transceiver for transmitting and receiving light, and the transceiver configured to generate an ultrasonic cross-sectional image and an optical cross-sectional image inside a blood vessel by transmitting the ultrasonic waves and the light while rotating the transceiver, and by using the reflected wave received by the ultrasonic transceiver and reflected from biological tissues and the reflected light received by the optical transceiver and reflected from the biological tissues while moving the transceiver into a blood vessel in an axial direction;first generating means for generating a closed curve using the ultrasonic cross-sectional image at a predetermined position in the axial direction;second generating means for generating a closed curve using the optical cross-sectional image at the predetermined position; andsetting means for setting a region between the closed curve generated by the first generating means and the closed curve generated by the second generating means as a region of interest in the ultrasonic cross-sectional image or the optical cross-sectional image, and wherein the ultrasonic cross-sectional image and the optical cross-sectional image are aligned and overlapped with each other at the predetermined position. 2. The imaging apparatus for diagnosis according to claim 1, wherein the closed curve generated by the first generating means indicates a blood vessel wall, and the closed curve generated by the second generating means indicates a boundary of a blood flow region. 3. The imaging apparatus for diagnosis according to claim 2, comprising: display means for displaying the region of interest set by the setting means in the ultrasonic cross-sectional image or the optical cross-sectional image by using a predetermined color. 4. The imaging apparatus for diagnosis according to claim 3, wherein the display means displays the closed curve generated by the first generating means and the closed curve generated by the second generating means in the ultrasonic cross-sectional image or the optical cross-sectional image by using a predetermined color. 5. The imaging apparatus for diagnosis according to claim 1, comprising: processing means for processing the region of interest set by the setting means in the ultrasonic cross-sectional image or the optical cross-sectional image. 6. A method of setting a region of interest in an imaging apparatus, the imaging apparatus including a transceiver that includes an ultrasonic transceiver for transmitting and receiving ultrasonic waves and an optical transceiver for transmitting and receiving light, the transceiver configured to generate an ultrasonic cross-sectional image and an optical cross-sectional image inside a blood vessel by transmitting the ultrasonic waves and the light while rotating the tr... | TERUMO KABUSHIKI KAISHA | A61B008/00 A61B008/12 A61B008/08 A61B005/00
US09089285 | B2 | 2015-07-28 | Energy expenditure computation based on accelerometer and heart rate monitor | 2013-01-31 | An activity monitor such as a wrist-worn device has an accelerometer which continuously detects motion of the user. The activity monitor also has an on-demand heart rate monitor which is activated by the user touching it from time to time. A calorie expenditure based on the motion of the user can be modified based on a heart rate measurement. Further, a determination can be made as to whether the user has made repetitive motions for a period of time. If the repetitive motions are detected, a calorie expenditure based on the heart rate is determined and compared to the calorie expenditure based on the user motion, and the higher value prevails. A situation is avoided in which the activity monitor underestimates the calories expended, such as when the user is exercising strenuously but the accelerometer indicates relatively little motion, e.g., during strength training. | 1. An activity monitor, comprising: an accelerometer, the accelerometer is configured to provide readings which indicate a frequency and magnitude of movement of a user;an on-demand ECG based heart rate monitor including a plurality of electrodes, the on-demand heart rate monitor is touch-activated based on a touch of the user;a display device;a processor, the processor is communicatively coupled to the accelerometer, the on-demand heart rate monitor and the display device; anda memory, wherein the accelerometer, the heart rate monitor, the display device, the processor and a memory are housed within the activity monitor and the memory is configured to store code that, when executed by the processor, is configured to:process the readings of the accelerometer to determine an amount of activity of the user, the activity is during a period, wherein the amount of activity is proportional to the frequency and magnitude of movement of the user;determine an activity-based calorie burn rate based on the amount of activity,determine an activity-based calorie expenditure by applying the activity-based calorie burn rate over the period,set an output calorie expenditure on the display device based on the activity-based calorie expenditure, andin response to a touch activation of the on-demand heart rate monitor at an end of the period:obtain a heart rate measurement of the user,determine a heart rate-based calorie burn rate based on the heart rate measurement, determine a heart rate-based calorie expenditure by applying the heart rate-based calorie burn rate over the period,if the heart rate-based calorie expenditure exceeds the activity-based calorie expenditure, determine one portion of the period to apply the heart rate-based calorie burn rate and another portion of the period to apply the activity-based calorie burn rate, determine a first calorie expenditure by applying the heart rate-based calorie burn rate but not the activity-based calorie burn rate over the one portion of the period, determine a second calorie expenditure by applying the activity-based calorie burn rate but not the heart rate-based calorie burn rate over the another portion of the period, determine a sum of the first calorie expenditure and the second calorie expenditure, and boost the output calorie expenditure on the display device to the sum, andif the heart rate-based calorie expenditure does not exceed the activity-based calorie expenditure, do not boost the output calorie expenditure on the display device. 2. The activity monitor of claim 1, wherein the memory stores code that, when executed by the processor, is configured to: determine a duration of the one portion of the period as a duration in which the movement of the user is repetitive and the magnitude of the movement of the user is below a first level; anddetermine a duration of the another portion of the period as a duration in which the movement of the user is repetitive and the magnitude of the movement of the user ... | Salutron, Inc. | A61B005/22 A61B005/11 A61B005/024 A61B005/0245 A61B005/00
US09072464 | B2 | 2015-07-07 | Thermal flow sensor integrated circuit with low response time and high sensitivity | 2010-07-16 | A thermal flow sensor integrated circuit for sensing flow in a channel based on temperature measurements, the integrated circuit having a temperature sensing element (30) on a front side of the integrated circuit arranged to face the channel, and a bond pad (60, 200) coupled electrically to the temperature sensing element, for making electrical contact off the integrated circuit, the bond pad being arranged to face away from the channel. By having the bond pad facing away from the channel, the space needed for the bond pad and any connections to it need not extend beyond the temperature sensing element and get in the way of the channel. Hence the temperature sensing element can be located closer to the channel or in the channel to enable measurements with better response time and sensitivity. | 1. A thermal flow sensor device for sensing a flow in a fluid channel based on temperature measurements, the device comprising: an electrically driven thermal element on a front side of the thermal flow sensor device arranged to face the channel,a bond pad coupled electrically through physical contact with a channel facing side of the electrically driven thermal element and configured to facilitate electrical contact with a printed circuit board of the thermal flow sensor device via a surface of the bond pad that faces away from the channel and is accessible for electrical contact with the printed circuit board of the thermal flow sensor device; anda substrate, the substrate being patterned to provide apertures to expose the bond pad and increase sensitivity of the electrically driven thermal element such that a location of the physical contact between the bond pad and the electrically driven thermal element corresponds to a first aperture in the substrate and electrical contact between the bond pad and the printed circuit board is made via a second aperture in the substrate. 2. The thermal flow sensor device according to claim 1, comprising a conductive layer on the front side of the thermal flow sensor device, for electrical connection between the electrically driven thermal element and the bond pad, the bond pad being located at a back side of the conductive layer, the back side of the conductive layer facing away from the channel. 3. The thermal flow sensor device according to claim 1, comprising an insulating layer for electrically insulating the thermal flow sensor device from a fluid in the channel. 4. The thermal flow sensor device according to claim 3, wherein the insulating layer comprises poly-imide. 5. The thermal flow sensor device according to claim 1, the electrically driven thermal element being located at a front side of the substrate facing the channel, the substrate being patterned to form one or more pillars on a back side of the substrate, the bond pad being located on the back side of the substrate on one of the pillars. 6. The thermal flow sensor device according to claim 5, wherein the one or more pillars are provided with a coating of electrical resistive material. 7. The thermal flow sensor device according to claim 6, wherein the coating comprises parylene. 8. The thermal flow sensor device according to claim 1, wherein the electrically driven thermal element comprises a heating element or a temperature sensor element on the front side of the thermal flow sensor device facing the channel. 9. The thermal flow sensor device according to claim 8 wherein the heating element is formed as a resistor. 10. The thermal flow sensor device according to claim 9 wherein the resistor is made of polysilicon. 11. The thermal flow sensor device according to claim 1, wherein the thermal flow sensor device is formed as an integrated circuit. 12. The thermal flow sensor device according to claim 1, formed as a silicon on insulat... | Koninklijke Philips N.V. | G01F001/68 A61B005/11 A61B005/00 A61M015/00 G01P005/10 G01P005/12 G01P013/00 G08B021/04 A61M005/168 A61M016/00
US20150182138 | A1 | 2015-07-02 | BLOOD PRESSURE INFORMATION MEASUREMENT APPARATUS CUFF AND BLOOD PRESSURE INFORMATION MEASUREMENT APPARATUS | 2015-03-11 | A blood pressure information measurement cuff includes a band-shaped cuff body and a fluid bladder that is connected to the cuff body and is configured to expand/contract with insertion or discharge of a fluid, the blood pressuring information measurement cuff being configured to be used while wrapped around a body being examined. The fluid bladder is formed into a rectangular bag shape by flattening a tube-shaped resin sheet and sealing the two end portions thereof that form openings. A partial welded portion, which is formed by the resin sheet being folded so as to overlap itself and welded, is formed on at least a portion of one of a pair of opposing sides that intersect the sides of the two sealed end portions and extend in a wrapping direction on the body being examined. | 1. A blood pressure information measurement cuff having a belt-shaped cuff body and a fluid bladder that is attached to the cuff body and is configured to expand and contract with insertion and discharge of a fluid, the blood pressure information measurement cuff being configured to be used while wrapped around a body being examined, wherein the fluid bladder is formed into a rectangular bag shape by flattening a tube-shaped resin sheet and sealing two end portions thereof that form openings, and partial welded portions, which are each formed by the resin sheet being folded such that it overlaps itself and welded, are formed on at least one of a pair of opposing sides that intersect the two sealed end portions and extend along a wrapping direction on the body being examined, andwherein the partial welded portions are formed on the opposing sides of regions located to respective sides of a central region in the wrapping direction of the tube-shaped resin sheet. 2. The blood pressure information measurement cuff according to claim 1, wherein the fluid bladder is formed into a rectangular shape in which the pair of opposing sides are long sides, and a pair of opposing sides that extend in a direction orthogonal to the wrapping direction are short sides, andwherein the partial welded portions are formed on both the long sides in a first end portion region that is located to one side of the central region, and on the long sides in a second end portion region that is located to the other side of the central region. 3. The blood pressure information measurement cuff according to claim 2, wherein the partial welded portions are formed on a portion of the long sides in the first end portion region, and on a portion of the long sides in the second end portion region. 4. The blood pressure information measurement cuff according to claim 3, wherein the partial welded portions are formed at a boundary position between the central region and the first end portion region and at a boundary position between the central region and the second end portion region. 5. The blood pressure information measurement cuff according to claim 2, wherein the partial welded portions are provided so as to extend over the entirety of the long sides in the first end portion region and the second end portion region. 6. The blood pressure information measurement cuff according to claim 1, wherein a tube-shaped body, which has a first welded portion formed by edge portions of a pair of opposing sides of a rectangular resin sheet being overlapped and welded together, is flattened, edge portions of the remaining two sides of the rectangular resin sheet are each welded, thus forming second welded portions, and thereby the fluid bladder is formed into a bag shape. 7. The blood pressure information measurement cuff according to claim 6, wherein the partial welded portions have a welding margin width in the direction orthogonal to the welded sides of the fluid bladder that is narrower... | OMRON HEALTHCARE CO., LTD. | A61B005/022 A61B005/00
US20150208964 | A1 | 2015-07-30 | SYSTEMS AND METHODS FOR DETERMINING RESPIRATION INFORMATION | 2015-01-19 | Systems and methods are provided for determining respiration information. Respiration information is determined from physiological signals responsive to regional oxygen saturation information. Respiration information is determined based on any of the amplitude, frequency, or baseline components of the physiological signals. | 1. A regional oximetry system comprising: an input for receiving a plurality of physiological signals responsive to regional oxygen saturation in a region of a subject's tissue; anda processor configured to perform operations comprising: determining whether the plurality of physiological signals contain a pulsatile component representing the subject's physiological pulse, andwhen it is determined that the pulsatile component is present, determining respiration information based at least in part on the pulsatile component. 2. The system of claim 1, wherein the respiration information comprises respiration rate. 3. The system of claim 2, wherein the processor is further configured to perform operations comprising: determining a period associated with the pulsatile component; anddetermining the respiration rate based at least in part on the period. 4. The system of claim 1, wherein the respiration information comprises respiration effort. 5. The system of claim 4, wherein the processor is further configured to perform operations comprising: determining an amplitude of the pulsatile component; anddetermining the respiration effort based at least in part on the amplitude. 6. The system of claim 1, wherein the processor is further configured to perform operations comprising: determining confidence information associated with each of the plurality of physiological signals;selecting at least one of the plurality of physiological signals based at least in part on the confidence information; anddetermining respiration information based at least in part on the selected physiological signals and on the pulsatile component. 7. The system of claim 1, wherein the processor is further configured to perform operations comprising: combining at least two of the plurality of physiological signals to generate a combined signal; anddetermining respiration information based at least in part on the combined signal and on the pulsatile component. 8. The system of claim 1, wherein the processor is further configured to determine a value indicative of total regional oxygen saturation in a region of the subject's tissue based at least in part on the plurality of physiological signals. 9. The system of claim 1, wherein the processor is further configured to perform operations comprising: determining whether there is a reliable pulsatile component;when it is determined that there is a reliable pulsatile component, determining respiration information based at least in part on the reliable pulsatile component. 10. The system of claim 1, wherein the processor is further configured to determine respiration information based at least in part on the plurality of physiological signals. 11. The system of claim 1, wherein the processor is further configured to perform operations comprising: determining morphology metrics associated with the pulsatile component; anddetermining respiration information based at least in part on the morphology metrics. 12. A system comprising: ... |  | A61B005/1455 A61B005/00 A61B005/0205
US20150201135 | A1 | 2015-07-16 | PHOTOACOUSTIC APPARATUS AND METHOD OF OPERATING SAME | 2014-09-24 | A photoacoustic (PA) apparatus and a method of operating the same are provided. The method includes: irradiating a laser beam onto a region of interest (ROI) which includes a flow and receiving a first PA signal corresponding to the irradiated laser beam; generating a first PA image on the basis of the first PA signal; irradiating a laser beam onto the ROI where the flow is restricted and receiving a second PA signal corresponding to the irradiated laser beam; generating a second PA image on the basis of the second PA signal; generating a difference image between the first PA image and the second PA image; and displaying the difference image. | 1. A method of operating a photoacoustic (PA) apparatus, the method comprising: irradiating a laser beam onto a region of interest (ROI) which includes a flow and receiving a first PA signal corresponding to the irradiated laser beam;generating a first PA image based on the first PA signal;irradiating a laser beam onto the ROI where the flow is restricted and receiving a second PA signal corresponding to the irradiated laser beam;generating a second PA image based on the second PA signal;generating a difference image between the first PA image and the second PA image; anddisplaying the difference image. 2. The method of claim 1, wherein magnitudes of the first PA signal and the second PA signal are proportional to an amount of the flow. 3. The method of claim 1, wherein the first PA signal includes a signal corresponding to an artifact and a signal corresponding to the flow. 4. The method of claim 1, wherein the second PA signal includes a signal corresponding to an artifact. 5. The method of claim 4, wherein the second PA image is an artifact image. 6. The method of claim 5, wherein the difference image is an image from which the artifact image has been removed. 7. The method of claim 1, wherein a signal corresponding to the flow, which is included in the first PA signal, is greater than a signal corresponding to an artifact, which is included in the second PA signal. 8. The method of claim 1, further comprising: transmitting an ultrasound signal to the ROI and receiving an echo signal reflected from the ROI; andgenerating an ultrasound image based on the echo signal. 9. The method of claim 8, further comprising displaying the ultrasound image. 10. The method of claim 9, wherein the displaying of the difference image comprises overlapping and displaying the difference image and the ultrasound image. 11. A photoacoustic (PA) apparatus comprising: a probe for irradiating a laser beam onto a region of interest (ROI) which includes a flow;a signal reception unit for receiving a first PA signal corresponding to the laser beam irradiated onto the ROI which includes the flow and receiving a second PA signal corresponding to the laser beam irradiated onto the ROI where the flow is restricted;an image generation unit for generating a first PA image based on the first PA signal, generating a second PA image based on the second PA signal, and generating a difference image between the first PA image and the second PA image; anda display unit for displaying the difference image. 12. The PA apparatus of claim 11, wherein magnitudes of the first PA signal and the second PA signal are proportional to an amount of the flow. 13. The PA apparatus of claim 11, wherein the first PA signal includes a signal corresponding to an artifact and a signal corresponding to the flow. 14. The PA apparatus of claim 11, wherein the second PA signal includes a signal corresponding to an artifact. 15. The PA apparatus of claim 14, wherein the second PA image is an ar... |  | H04N005/30 A61B005/00 G01N029/44
US09081148 | B2 | 2015-07-14 | Systems, methods and computer-accessible medium which provide microscopic images of at least one anatomical structure at a particular resolution | 2011-03-07 | Exemplary embodiments of apparatus, systems and methods can be provided for providing at least one electro-magnetic radiation to at least one sample. For example, a plurality of wave-guiding arrangements can be provided which are configured to (i) provide the electro-magnetic radiation(s), and (ii) at a point of emission of each of the wave guiding arrangements, cause a phase of each of the electro-magnetic radiation(s) to have a predetermined value. The exemplary apparatus can be part of a probe. Further the exemplary apparatus can include an interferometric arrangement provided in communication with the probe and/or be part of the probe. | 1. An apparatus for providing at least one electro-magnetic radiation to at least one sample, comprising: a plurality of wave-guiding arrangements configured to (i) provide the at least one electro-magnetic radiation along different paths, and (ii) at a point of emission of each of the wave guiding arrangements, cause a phase of each of the at least one electro-magnetic radiation to have a predetermined value; andat least one lens arrangement which is configured to receive the at least one electro-magnetic radiation from the wave-guiding arrangements, and generate a focus-spot radiation to have a diameter that is smaller than a diffraction limited spot on or in the sample. 2. The apparatus according to claim 1, wherein the wave-guiding arrangements provide the at least one radiation in at least partially a circular pattern. 3. The apparatus according to claim 1, wherein the at least one lens arrangement is configured to cause the further focus-spot radiation to have an extended focal depth. 4. The apparatus according to claim 1, wherein the diffraction limited spot is a three-dimensional spot. 5. The apparatus according to claim 1, wherein the at least one lens arrangement includes a grin lens. 6. The apparatus according to claim 1, wherein at least one of the wave-guiding arrangements is a single-mode wave-guide. 7. The apparatus according to claim 1, wherein at least one of the wave-guiding arrangements is composed of a photo-polymer. 8. The apparatus according to claim 1, further comprising a further wave-guiding arrangement is configured to provide a further electro-magnetic radiation to the sample, wherein the at least one electro-magnetic radiation and the further electro-magnetic radiation are provided to at least partially overlapping portions of the sample. 9. The apparatus according to claim 1, further comprising a housing which at least partially encloses the wave-guiding arrangements. 10. The apparatus according to claim 9, further comprising a sheath enclosing the housing. 11. The apparatus according to claim 9, further comprising a control arrangement which is configured to at least one of rotate or translate the housing. 12. The apparatus according to claim 1, wherein the at least one lens arrangement includes at least one optical element which is at least one formed by or subjected to a photopolymer processing. 13. The apparatus according to claim 12, wherein the photopolymer processing includes irradiating a photopolymer so as to form the at least one optical element. 14. A probe for providing at least one electro-magnetic radiation to at least one sample, comprising: a plurality of wave-guiding arrangements configured to (i) provide the at least one electro-magnetic radiation along different paths, and (ii) at a point of emission of each of the wave guiding arrangements, cause a phase of each electro-magnetic radiations to have a predetermined value; andat least one lens arrangement which is configured to receive th... | The General Hospital Corporation The Regents of the University of Colorado | G02B006/06 G02B006/32 A61B005/00
US09091536 | B2 | 2015-07-28 | Method and device for three-dimensional surface detection with a dynamic reference frame | 2010-06-01 | The surface shape of a three-dimensional object is acquired with an optical sensor. The sensor, which has a projection device and a camera, is configured to generate three-dimensional data from a single exposure, and the sensor is moved relative to the three-dimensional object, or vice versa. A pattern is projected onto the three-dimensional object and a sequence of overlapping images of the projected pattern is recorded with the camera. A sequence of 3D data sets is determined from the recorded images and a registration is effected between subsequently obtained 3D data sets. This enables the sensor to be moved freely about the object, or vice versa, without tracking their relative position, and to determine a surface shape of the three-dimensional object on the fly. | 1. A method of acquiring surface shape information of a three-dimensional object, the method which comprises: providing an optical sensor configured to generate three-dimensional data from a single exposure, the sensor having a first projection device, a second projection device, and a camera;causing a relative movement between the sensor and the three-dimensional object;projecting a first pattern having parallel lines onto the three-dimensional object with the first projection device, projecting a second pattern having parallel lines extending perpendicularly with respect to the parallel lines of the first pattern onto the three-dimensional object with the second projection device, and recording a sequence of at least partially overlapping images of the projected first and second patterns with the camera;determining a sequence of 3D data sets from the recorded images;performing a registration between subsequently obtained 3D data sets, and determining a surface shape of the three-dimensional object. 2. The method according to claim 1, which comprises: determining a first 3D data set from a first image recorded by the camera immediately following the recording step;subsequently projecting a further pattern with the projection device and recording a second image with the camera and immediately determining a second 3D data set from the second image recorded by the camera;performing a registration between the first 3D data and the second 3D data;subsequently recording further images and determining further 3D data, and performing registration between the further 3D data set and one or more previously acquired 3D data sets;determining the surface shape of the three-dimensional object in real time as the sensor and the object are moved relative to one another. 3. The method according to claim 1, wherein: the registration step is performed while causing the relative movement between the sensor and the three-dimensional object; andthe registration step includes first performing a coarse registration and then performing a fine registration. 4. The method according to claim 3, which comprises projecting the first pattern and recording an image with the camera, and subsequently projecting the second pattern and recording an image with the camera, and continuing with an alternating projection and recordation of the first and second patterns. 5. The method according to claim 4, wherein the parallel lines of the first pattern and the parallel lines of the second pattern form a sparse grid pattern. 6. The method according to claim 1, which comprises continuing the projection, recording, and registration steps on the fly to form a point cloud representing the surface shape of the object and displaying the surface shape virtually in real time. 7. The method according to claim 1, which comprises adapting a projection and exposure time period to a relative speed between the sensor and the object and to avoid a motion blur of the resulting three-dimensional d... | Dentsply International Inc. | G06K009/00 G06T015/00 G01C003/14 G01B011/25 A61B005/00 A61B005/107 G06T007/00
US09078573 | B2 | 2015-07-14 | System and methods for assessing heart function | 2011-11-03 | Systems and methods can be used to provide an indication of heart function, such as an indication of mechanical function or hemodynamics of the heart, based on electrical data. For example, a method for assessing a function of the heart can include determining a time-based electrical characteristic for a plurality of points distributed across a spatial region of the heart. The plurality of points can be grouped into at least two subsets of points based on at least one of a spatial location for the plurality of points or the time-based electrical characteristics for the plurality of points. An indication of synchrony for the heart can be quantified based on relative analysis of the determined time-based electrical characteristic for each of the at least two subsets of points. | 1. At least one non-transitory computer readable medium storing instructions executable by at least one processor to cause the at least one processor to perform a method for assessing a function of a patient's heart, the method comprising: determining a time-based electrical characteristic for a plurality of points corresponding to at least one spatial region of the heart based on electrical measurement data, the electrical measurement data for each of the plurality of points being derived from measurements acquired concurrently during a same interval and from a non-invasive arrangement of sensors attached to the patient;grouping the plurality of points into at least two subsets of plural points corresponding to different chambers of the heart based on at least one of a spatial location for each of the plurality of points or the time-based electrical characteristic for each of the plurality of points, wherein each respective subset of plural points represent spatial regions of a given chamber of the heart; andquantifying an indication of synchrony between the different chambers of the heart based on relative analysis of the determined time-based electrical characteristic for each of the at least two subsets of points. 2. The medium of claim 1, wherein the different chambers of the heart comprise the left ventricle and the right ventricle. 3. The medium of claim 1, wherein the quantifying further comprises: computing a first statistical parameter for each of the plurality of points associated with a first chamber of the heart,computing a second statistical parameter for each of the plurality of points associated with a second chamber of the heart;computing a difference between the first statistical parameter and the second statistical parameter to provide the index. 4. The medium of claim 1, wherein the time-based electrical characteristic comprises at least one of an activation time or a repolarization time computed for each of the plurality of points. 5. The medium of claim 1, the method further comprising: identifying an area of the heart that does not contribute to mechanical function; andexcluding the identified area from the at least one spatial region of the heart such that points corresponding to the excluded area are not used for quantifying the indication of synchrony. 6. The medium of claim 5, wherein the area of the heart is identified based on imaging data that has been registered to a spatial region of the heart or an analysis of electrical properties thereof. 7. The medium of claim 6, wherein the electrical properties are determined from the electrical characteristic acquired for each of a plurality of points on the at least one spatial region of the heart. 8. The medium of claim 1, the method further comprising using the indication of synchrony to determine at least one of a delivery site for a therapy or a parameter for delivery of a therapy to the heart. 9. The medium of claim 8, wherein the therapy is cardiac resynchroni... | CARDIOINSIGHT TECHNOLOGIES, INC. | A61B005/04 A61B005/0402 A61B005/0452 A61B005/00 A61B005/02 A61B005/11 A61B005/042 A61N001/362 A61N001/368
US09084585 | B1 | 2015-07-21 | System and method to classify left ventricular and mitral valve function | 2011-10-06 | Methods, systems, and computer storage media are provided for determining whether a patient suffers from one or both of a recent deterioration in left ventricular function and a recent deterioration in mitral valve function. Transbrachial impedance velocimetry data and arterial pressure waveform data is received from a particular patient at a plurality of timepoints. An extent of deterioration is determined using a copula analysis of the patient data, and a statistical norm is determined for the patient's left ventricular function and mitral valve function. A current data value is received from the patient, including current transbrachial impedance velocimetry data and arterial pressure waveform data. The current data value is compared to the patient's statistical norm to determine whether the patient suffers from a recent deterioration in left ventricular function and/or mitral valve function. | 1. One or more tangible computer storage devices storing computer-useable instructions that, when executed by one or more computing devices, cause the one or more computing devices to perform a method for classifying one or both of left ventricular function and mitral valve function, the method comprising: receiving data from a particular patient at a plurality of timepoints, wherein the data comprises transbrachial impedance velocimetry data collected from the patient at the plurality of timepoints and arterial pressure waveform data collected from the patient at the plurality of timepoints;determining an extent of deterioration at each of the plurality of timepoints of one or both of left ventricular function and mitral valve function based on the transbrachial impedance velocimetry data and the arterial pressure waveform data, the determining an extent of deterioration comprising determining a statistical copula between a second derivative of square-root-transformed patient-calibrated transbrachial electrical impedance velocimetry waveform timeseries d2sqrt(Z(t)/Z0)/dt2 and a first derivative of arterial blood pressure waveform timeseries dP/dt during a first and second interval at each of the plurality of timepoints;determining a statistical norm for the particular patient based on the determined extent of deterioration;receiving a current data value from the patient at a current timepoint, wherein the current data value comprises transbrachial impedance velocimetry data collected from the patient at the current timepoint and arterial pressure waveform data collected from the patient at the current timepoint;determining whether the patient suffers from one or both of a recent deterioration in left ventricular function and a recent deterioration in mitral valve function, wherein determining whether the patient suffers from a recent deterioration is based on the statistical norm for the patient and the current data value; andgenerating a report indicating whether the patient suffers from one or both of a recent deterioration in left ventricular function and a recent deterioration in mitral valve function. 2. The one or more storage devices of claim 1, wherein receiving data comprises receiving one or more items of data from a monitor associated with a brachial artery of the patient. 3. The one or more storage devices of claim 1, wherein receiving data comprises receiving serial transbrachial impedance velocimetry data and serial arterial pressure waveform data. 4. The one or more storage devices of claim 1, wherein determining an extent of deterioration of left ventricular function comprises determining whether the statistical copula between d2sqrt(Z(t)/Z0)/dt2 and dP/dt during the first and second intervals displays a bivariate dependency and is well-fit by an extreme value distribution. 5. The one or more storage devices of claim 1, wherein determining an extent of deterioration at each of the plurality of timepoints of mitral valve funct... | CERNER INNOVATION, INC. | A61B005/02 A61B005/00 A61B005/021 A61B005/0295 A61B005/053
US20150185233 | A1 | 2015-07-02 | METHOD AND APPARATUS FOR SEPARATING PLASMA FROM BLOOD FOR BILIRUBIN LEVEL ESTIMATION | 2013-07-17 | The present disclosure pertains to a system for separating plasma and/or serum from blood. The system is configured to separate plasma and/or serum from between about 20 and about 50 μl of blood. Separating plasma and/or serum from that amount of blood may be useful during a bilirubin level estimation in newborn babies. The system alleviates the need to centrifuge a sample of blood to separate the blood plasma and/or serum. The system is configured such that the separated serum is held by the system during an optical analysis to estimate bilirubin levels, thus eliminating the need to transfer the serum sample to a cuvette for analysis. In some embodiments, the system comprises a cartridge body, a filter, a serum pathway, an analysis port, a negative pressure source, a suction connector port, and/or other components. | 1. A system for separating plasma and/or serum from blood, the plasma and/or serum separation system comprising: a filter configured to separate blood plasma and/or serum from a quantity of blood, wherein the filter has an entry side and an exit side;a serum pathway configured to collect the separated blood plasma and/or serum at the exit side of the filter;an analysis port disposed in the serum pathway, configured to hold a quantity of plasma and/or serum during a plasma and/or serum analysis, wherein the analysis port is further configured to provide an optical path for radiation to pass through the plasma and/or serum during the plasma and/or serum analysis; anda pressure source configured to communicate with the serum pathway such that at least a portion of the blood plasma and/or serum on the exit side of the filter is directed into the analysis port. 2. The system of claim 1, wherein the pressure source is a negative pressure source configured to generate a negative pressure in the serum pathway, wherein the negative pressure source comprises a membrane fixed to a cavity, and wherein the negative pressure is generated responsive to actuation of the membrane. 3. The system of claim 1, further comprising a base configured to engage a substantially horizontal surface, and wherein responsive to the base engaging the substantially horizontal surface during use of the system, the serum pathway ascends from the analysis port to the pressure source such that the flow of blood plasma and/or serum is prevented from flowing into the pressure source. 4. The system of claim 1, wherein the entry side of the filter has an external dimension of between about 5 and 15 millimeters. 5. The system of claim 1, wherein the analysis port is configured to be removably coupled to a spectroscope such that radiation emitted by a radiation source associated with the spectroscope travels through the blood plasma and/or serum in the analysis port along the optical path, thereby facilitating estimation of a bilirubin level in the blood plasma and/or serum based on an analysis by the spectroscope of the radiation that has traveled through the blood plasma and/or serum in the analysis port. 6. A method for separating plasma and/or serum from blood with a plasma and/or serum separation system, the plasma and/or serum separation system comprising a filter, a serum pathway, an analysis port, and a pressure source, the method comprising: separating blood plasma and/or serum from a quantity of blood with the filter, wherein the filter has an entry side and an exit side;collecting the separated blood plasma and/or serum at the exit side of the filter with the serum pathway;holding a quantity of plasma and/or serum during a plasma and/or serum analysis with the analysis port, wherein the analysis port is disposed in the serum pathway, and wherein the analysis port is further configured to provide an optical path for radiation to pass through the plasma and/or serum during th... | KONINKLIJKE PHILIPS N.V. a corporation | G01N033/72 G01N001/28 G01N021/05 A61B005/15 G01N021/25
US09090602 | B2 | 2015-07-28 | Class of near infrared optical probes for biological applications | 2012-09-18 | 2,5-Bis(benzoxazol-2′-yl)benzene-1,4-diol derivatives (Zinhbo derivatives) are used to detect zinc ions and have particular application in vivo and in vitro. Zinhbo derivatives upon excitation give a florescence response emission that can be used to determine the presence of zinc cation in solution. Zinhbo derivatives complexed with zinc cations upon excitation can produce a florescence response emission in the visible and near infrared range. Zinhbo derivatives complexed with zinc cations exhibit a large stoke shift between the excitation and emission wavelengths. | 1. A composition comprising a zinc ion coordinated to a Zinhbo derivative defined by the formula:where R1 is a hydrogen atom or an electron withdrawing group; R2, R3, and R4 are each individually selected from the group consisting of a hydrogen atom, an electron withdrawing group, and an electron donating group; and R5 is a chelator group capable of forming a complex with a zinc cation. 2. The composition of claim 1, where the electron donating group is an alkyl group. 3. The composition of claim 2, where the alkyl group is selected from the group consisting of methyl, ethyl, propyl, isopropyl, isobutyl, tertbutyl, n-butyl, sec-butyl, isopentyl, tertpentyl, n-pentyl, sec-pentyl, terthexyl, n-hexyl, isohexyl, and sec-hexyl. 4. The composition of claim 1, where the R5 is a linear polyamine chelator or a cyclic polyamine chelator. 5. The composition of claim 1, where R1, R3, and R4 are hydrogen atoms, and R2 is an electron donating group. 6. The composition of claim 5, where the electron donating group is an alkyl group. | The University of Akron | C07D413/14 C07D263/56 C07D413/10 C07F003/06 G01N033/52 A61B005/145 A61B005/1455 G01N033/84
US09075908 | B2 | 2015-07-07 | Partitioning medical binary decision diagrams for size optimization | 2011-09-23 | In particular embodiments, a method includes accessing a first binary decision diagram (BDD) representing data streams from sensors, selecting portions from the first BDD, constructing a second BDD representing the selected portions and a third BDD representing the non-selected portions, determining sizes of the first, second, and third BDDs, and if the size of the first BDD is less than a sum of the sizes of the second and third BDDs, then storing the first BDD, else storing the second and third BDDs. | 1. A method for optimizing the storage of medical sensor data comprising: by one or more computing devices, accessing a first binary decision diagram (BDD) representing medical sensor data from one or more medical sensors measuring physiological stimulus from a person's body, wherein: the medical sensor data comprise a plurality of components; andthe first BDD comprises a plurality of portions respectively corresponding to the plurality of components;selecting, from the plurality of portions of the first BDD representing the medical sensor data, one or more portions of the first BDD corresponding to one or more components of the medical sensor data;constructing a second BDD representing the one or more selected portions corresponding to one or more selected components of the medical sensor data and a third BDD representing zero or more non-selected portions corresponding to zero or more non-selected components of the medical sensor data;determining a first size of the first BDD, a second size of the second BDD, and a third size of the third BDD; andsize optimizing storage of the medical sensor data by: if the first size is less than a sum of the second size and the third size, then storing the first BDD in a data store associated with the one or more medical sensors; andif the first size is greater than the sum of the second size and the third size, then storing the second BDD and third BDD in the data store associated with the one or more medical sensors. 2. The method of claim 1, further comprising: if the first size is less than the sum of the second size and the third size, then deleting the second BDD and the third BDD; andif the first size is greater than the sum of the second size and the third size, then deleting the first BDD. 3. The method of claim 1, further comprising optimizing the first BDD, the second BDD, and the third BDD. 4. The method of claim 1, wherein at least one of the one or more medical sensors is affixed to the person's body. 5. An apparatus for optimizing the storage of medical sensor data comprising: one or more processors; and a memory coupled to the processors comprising instructions executable by the processors, the processors operable when executing the instructions to: access a first binary decision diagram (BDD) representing medical sensor data from one or more medical sensors measuring physiological stimulus from a person's body, wherein: the medical sensor data comprise a plurality of components; andthe first BDD comprises a plurality of portions respectively corresponding to the plurality of components;select, from the plurality of portions of the first BDD representing the medical sensor data, one or more portions of the first BDD corresponding to one or more components of the medical sensor data;construct a second BDD representing the one or more selected portions corresponding to one or more selected components of the medical sensor data and a third BDD representing zero or more non-selected portions c... | Fujitsu Limited | G06F017/40 G06F019/00 G05B023/02 A61B005/00
US09084557 | B2 | 2015-07-21 | Endoscope light source apparatus and endoscope system | 2013-11-22 | An endoscope light source apparatus includes a turret provided with a first optical filter and a second optical filter for transmitting an illuminating light, an instruction section in which an operation instruction of the turret is inputted, a drive section that drives the turret, a first detector that detects a position of the turret, a first detected portion for identifying a position of the first optical filter, a second detected portion for identifying a position of the second optical filter, a second detector that optically detects a position of the first or the second detected portion, and a turret control section that outputs a drive signal to the drive section to move the turret until the first or the second detected portion is detected by the second detector and stop the turret in response to the first or the second detected portion being detected. | 1. An endoscope system that controls a turret provided with an optical filter for transmitting an illuminating light, and picks up an image of an object by the transmitted illuminating light, comprising: light guide means for guiding the illuminating light;an image pickup device that picks up an image of an object illuminated with the illuminating light guided by the light guide means;photometry means that generates a photometric signal from an image pickup signal from the image pickup device and outputs the photometric signal;a turret provided with an optical filter for transmitting the illuminating light;a detector that detects a position of the turret;drive means that drives the turret;storage means that stores information for driving the turret;instruction means that performs instruction for causing the storage means to store information for driving the turret; andturret control means that outputs a drive signal for causing the turret to make one rotation to the drive means, and stores a detection value from the detector at which a photometric value from the photometry means becomes a maximum value while the turret makes the one rotation, into the storage means, by the instruction of the instruction means. | OLYMPUS MEDICAL SYSTEMS CORP. | A61B001/06 A61B001/04 A61B001/05 A61B001/07 A61B001/00 A61B005/00
US20150196242 | A1 | 2015-07-16 | Performance Assessment Tool | 2015-01-13 | Embodiments of the invention relate to cognitive performance and/or psychological assessment of a subject. Measurement of behavioral status and cognitive efficiency is based upon batteries of tests that include a combination of cognitive and/or psychological tests. A module is provided with a processing unit in communication with memory to administer the cognitive and/or psychological tests and to compute an assessment. Results of the assessment are conveyed on a visual display of the module. In some cases, additional sensor data may be added to the assessment. | 1. An apparatus comprising: a processor in communication with memory and a visual display;a testing module in communication with the memory;the testing module comprising a plurality of test batteries, including at least a first test battery and a second test battery, the first test battery comprising: a first simple reaction time test;at least one cognitive test; anda second simple reaction time test;a sensor in communication with the testing module, data measured by the sensor to be communicated to the processor;output from the first test battery activating the second test battery, the second test battery comprising at least one test different from the first test battery; andoutput data from the first and second simple reaction time tests and from the cognitive test stored in memory, and the output from each of the tests being independently accessible from the memory. 2. The apparatus of claim 1, further comprising an evaluation for cognitive impairment, the evaluation including comparison of a second output from the second simple reaction time test with a first output from the first simple reaction time test. 3. The apparatus of claim 2, wherein the second output having a value statistically greater than the first output indicates cognitive degradation. 4. The apparatus of claim 2, further comprising a cognitive efficiency indication from the first measurement, wherein the cognitive efficiency includes speed and accuracy. 5. The apparatus of claim 1, further comprising a sequential administration of the tests, including administration of the at least one cognitive test following conclusion of the first simple reaction time test. 6. The apparatus of claim 4, further comprising administration of the second simple reaction time test following conclusion of the at least one cognitive test. 7. The apparatus of claim 2, further comprising an evaluation for cognitive impairment, the evaluation including comparison of the first measurement with a stored profile. 8. The apparatus of claim 6, further comprising an evaluation for cognitive impairment, the evaluation including comparison of the first output with second output. 9. The apparatus of claim 1, further comprising the processor to operate in a low power state during a non-active mode of operation. 10. The apparatus of claim 9, further comprising a passive external sensor in communication with the processor, the sensor physically displaced from the processor. 11. The apparatus of claim 10, further comprising the external sensor to acquire external data and to transform the operating state of the processor based on a value associated with the acquired data, including the sensor to generate a signal to transition the processor from an inactive state to an active state. 12. The apparatus of claim 11, further comprising selection of an initial test battery based on a profile of the signal. 13. The apparatus of claim 1, further comprising a cognitive metering device in communication with th... | ANTHROTRONIX, INC. | A61B005/16 G09B005/00
US20150182151 | A1 | 2015-07-02 | Optical Probes for Non-Invasive Analyte Measurements | 2015-03-04 | An optical probe for non-invasively measuring an analyte property in a biological sample of a subject, comprises a plurality of illumination fibers that deliver source light from an optical probe input to a sample interface, a plurality of collection fibers that deliver light returned from the sample interface to an optical probe output, and wherein the illumination and collection fibers are oriented substantially perpendicular to the sample interface and the illumination and collection fibers are stacked in a plurality of linear rows to provide a stack of fibers arranged in a rectangular pattern. The optical probe is amenable to manufacturing on a scale consistent with a commercial product. | 1. An optical probe for non-invasively measuring an analyte property in a biological sample of a subject, comprising: a source of illumination light having a plurality of wavelengths in the near-infrared range;an optical probe input that receives light from the source of illumination light;a plurality of illumination fibers that deliver source light from the optical probe input to a sample interface,a plurality of collection fibers that deliver light returned from the sample interface to an optical probe output, wherein the light returned from the sample interface has wavelengths in the near-infrared range, andwherein the illumination and collection fibers are oriented substantially perpendicular to the sample interface and the illumination and collection fibers are stacked in a plurality of linear rows to provide a stack of fibers, wherein each fiber in a row remains aligned with its adjacent fibers in the row, and wherein the number of illumination fibers is greater than the number of collection fibers. 2. The optical probe of claim 1, wherein the stack of fibers forms a rectangle. 3. The optical probe of claim 2, wherein the stack of fibers forms a square. 4. An optical probe for non-invasively measuring an analyte property in a biological sample of a subject, comprising: a plurality of illumination fibers that deliver source light from an optical probe input to a sample interface, wherein the illumination fibers comprise a first ribbon of a plurality of fibers having two opposing surfaces, anda plurality of collection fibers that deliver light returned from the sample interface to an optical probe output, wherein the collection fibers comprise a second ribbon of a plurality of fibers having two opposing surfaces, wherein the first and second rows of fibers are disposed such that a surface of the first ribbon is adjacent a surface of the second ribbon and fibers in the first ribbon are not interleaved between fibers in the second ribbon,wherein the illumination and collection fibers are oriented substantially perpendicular to the sample interface and the illumination and collection fibers are stacked in a plurality of linear rows to provide a stack of fibers, and wherein the number of illumination fibers is greater than the number of collection fibers. 5. The optical probe of claim 4, wherein the illumination fibers comprise a plurality of ribbons, each ribbon having a plurality of fibers and defining two opposing surfaces, and the collection fibers comprise a plurality of ribbons, each ribbon having a plurality of fibers and defining two opposing surfaces, and wherein the ribbons are disposed such that a surface of each collection fiber ribbon is adjacent a surface of a neighboring illumination fiber ribbon and not adjacent a surface of another collection fiber ribbon. 6. The optical probe of claim 1, comprising a first ribbon having a plurality of illumination fibers, defining two opposing surfaces, and a second ribbon having a pluralit... |  | A61B005/1455 A61B005/145
US20150201888 | A1 | 2015-07-23 | WELLNESS INCENTIVE METHOD AND DEVICE | 2013-12-23 | An improved method for incentivizing wellness in employees and a device for implementing the method are provided. The wellness incentive method measures baseline wellness factors of a user while the user performs biometric testing. The baseline wellness factors are then used to calculate a wellness score and baseline incentive amount, both of which are proportional to the risk for future adverse health events. The user retakes the biometric test at a later date and current wellness factors are then measured. The current wellness factors are used to calculate a current wellness score. If the current wellness score improves, an additional incentive is provided to the user which is directly linked to the reduced risk for future adverse health events that the improvement conveys and the difficulty of the change. Other advantageous features include short interval to a cash equivalent payment, significant bonus amounts for incremental improvements, bonus reduction patterns that provoke loss principles of behavioral economics and individualized messaging and payments. These features contribute to the unique effectiveness of the method. A device for measuring a user's wellness factors, particularly fitness, is also provided. A user performs a specific pattern of exercise on the device and data corresponding to wellness factors are obtained. The device may also communicate the data corresponding to wellness factors to a server which calculates a wellness score and presents information to the user. | 1. A method comprising: performing a baseline assessment on a user of all measurable, modifiable and meaningful wellness factors;generating a baseline wellness score that is proportional to each wellness factor's contribution to modifiable risk for adverse events from the analyzed wellness factors using a computer that implements an algorithm;providing an incentive to the user based on the user's baseline wellness score;performing a subsequent assessment of one or all of the wellness factors on the user at a later date;generating a subsequent wellness score from the analyzed subsequent performance test using the computer;comparing the contribution of each wellness factor to the baseline wellness score and to the subsequent wellness score; andproviding an additional incentive (that is proportional to the impact of the wellness factor change on the risk for adverse events multiplied by the degree of difficulty, on average, in making the wellness factor change) to the user if incentive conditions are improved as shown by the comparison between the contribution of each wellness factor to the baseline wellness score and the contribution of each to the subsequent wellness score. 2. The method of claim 1, wherein the wellness factors comprise body mass index (weight divided by the square of the height), blood pressure, fitness level, cholesterol level, and whether the user consumes nicotine products. 3. The method of claim 2, wherein the fitness level is tested using a three minute step test of variable step height, variable step completion, and the capturing of biometric data of pulse rate at various times after the step test is completed and using an algorithm on a computer to determine a numeric step test score. 4. The method of claim 1, wherein the incentive is a monetary incentive of sufficient frequency (in one embodiment monthly), connectedness in time (in one embodiment &lt;6 weeks) and magnitude (in one embodiment >2% of income for >50% of employees) to induce sustained behavior change. 5. The method of claim 1, wherein the incentive is delivered with individualized messaging determined by the current wellness factors, the recent and remote changes in wellness factors and the goal(s) the user selects. 6. The method of claim 1, wherein messaging and other incentive conditions correspond with wellness goals. 7. An apparatus comprising: a stepper device; anda processor connected to the stepper device, configured to: measure biometric data of a user;analyze fitness based on the measured fitness related data; andgenerate a user fitness score using the analyzed measured fitness related data. 8. The apparatus of claim 7, wherein the stepper device comprises height-adjusting mats for tailoring an exercise environment based on the user's physical characteristics or capabilities. 9. The apparatus of claim 7, wherein the apparatus is capable of transmitting user fitness score and other wellness data to a server. 10. The apparatus of claim 7, wher... |  | A61B005/00 A61B005/02 A61B005/145 A61B005/021
US20150208968 | A1 | 2015-07-30 | SYSTEM AND METHOD FOR ASSESSMENT OF PATIENT HEALTH BASED ON RECOVERY RESPONSES FROM OXYGEN DESATURATION | 2013-09-13 | A system (10) for assessing the health of a patient includes one or more sensors (32) which generate medical data representing a patient's oxygen saturation and a health assessment system (12) which determines a recovery response from an oxygen desaturation event detected from the medical data and generates a health assessment based on the patient's recovery response. The recovery response being determined by at least one of determining a time period from a detection of the oxygenation desaturation event to the patient reaching predetermined oxygen saturation, determining an increase in the oxygen saturation after a fixed amount of time after detection of the oxygenation desaturation event, and determining a rate of an increase in the oxygen saturation. | 1. A health assessment system for assessing the health of a patient, said system being adapted to: receive medical data representing a patient's oxygen saturation;detect an oxygen desaturation event from the medical data;determine a recovery response following the oxygen desaturation event; andgenerate a health assessment based on the patient's recovery response, wherein the health assessment is based on the patient's recovery response with and without caregiver intervention. 2. (canceled) 3. The system according to claim 1, wherein caregiver intervention is detected by at least one of a change in an inspired oxygen level and a detection of caregiver activity. 4. The system according to claim 1, wherein the recovery response is determined based on a recovery time of the patient after the oxygenation desaturation event is detected. 5. The system according to claims 1, wherein the recovery response is determined based on a time period from a detection of the oxygenation desaturation event to the patient recovering to predetermined oxygen saturation. 6. The system according to claim 1, wherein the recovery response is based on a rate of recovery after detection of the oxygen desaturation event. 7. The system according to claim 1, wherein the recovery response is based on an increase in oxygen saturation after a fixed amount of time after detection of the oxygen desaturation event. 8. (canceled) 9. The system according to claim 1 wherein at least one of the settings of a ventilator and patient treatment are adjusted in response to the health assessment. 10. (canceled) 11. (canceled) 12. (canceled) 13. A method performed by one or more processors for assessing the health of a patient, the method comprising: receiving medical data representing a patient's oxygen saturation;detecting an oxygen desaturation event from the medical data;determining a recovery response from the oxygen desaturation event; andgenerating a health assessment based on the patient's recovery response, wherein the health assessment is based on the patient's recovery response with and without caregiver intervention. 14. (canceled) 15. (canceled) 16. The method according to claim 13, wherein caregiver intervention is detected by at least one of a change in a ventilator setting and a detection of caregiver activity. 17. The method according to claim 13, wherein determining the recovery response includes determining a measure of the recovery time of the patient after the oxygenation desaturation event is detected. 18. The method according to claim 13, wherein determining the recovery response includes at least one of: determining a time period from a detection of the oxygenation desaturation event to the patient reaching predetermined oxygen saturation,determining an increase in the oxygen saturation after a fixed amount of time after detection of the oxygenation desaturation event, anddetermining a rate of an increase in the oxygen saturation. 19. (canceled) 20. A ... | KONINKLIJKE PHILIPS N.V. a corporation | A61B005/1455 A61B005/08 A61M016/00
US20150208976 | A1 | 2015-07-30 | METHOD AND SYSTEM FOR ACCURATE DESCRIPTION OF PERSONALITY TYPES AND BEHAVIOR | 2014-01-30 | A method for assessing an individual's personality type and behavior contemplates the following steps. Entering four cognitive functions, Sensing (S), Feeling (F), Thinking (T) and Intuitive (N) into a computer and separating each cognitive function into eight modified functions wherein each total ES and EI=100%. Each of the cognitive functions are analyzed for judging and perception to create 16 modified functions. Then five models are established for each of the modified functions. An individual and/or their behavior preferences with respect to the 16 modified functions and each of the five models for each modified functions are evaluated and/or analyzed. | 1. A method for assessing an individual's personality type and behavior, said method comprising: entering four cognitive functions, namely Sensing (S), Feeling (F), Thinking (T) and Intuitive (N) into a computer and separating each of the cognitive functions between extraverted (e) functions and introverted (i) functions as follows Se and Si, Fe and Fi, Te and Ti, and Ne and Ni;categorizing the eight (8) functions between left brain cognitive functions and right brain cognitive functions as follows:Left Brain (L.B)Right Brain (R.B)Cognitive FunctionsCognitive FunctionsSe, Ti, Te, SiNe, Ni, Fe, Fiwherein the total of Thinking (Te+Ti)=100%, the total of Feeling (Fe+Fi)=100%, the total of Sensing (Se+Si)=100% and the total of Intuitive (Ne+Ni)=100%; applying a quantitative concept wherein there are three levels of quantum for each cognitive function namely 25%, 50% and 75% whereby when Te=75%, Ti=25%, when Te=50%, Ti=50% and when Te=25%, Ti=75%; when Fe=75%, Fi=25%, when Fe=50%, Fi=50% and when Fe=25%, Fi=75%; when Se=75%, Si=25%, when Se=50%, Si=50% and when Se=25%, Si=75%; and when Ne=75%, Ni=25%, when Ne=50%, Ni=50% and when Ne=25%, Ni=75%;applying the concept of judging verses perceiving to the eight cognitive functions to establish 16 modified functions as follows: INFP, ENFJ, ISFP, ESFJ, ESFP, ISFJ, ESTP, ISTJ, ESTJ, ISTP, INTP, ENTJ, ENTP, INTJ, ENFP and INFJ, and wherein E refers to extraverted, I refers to introverted, S refers to sensing, N refers to intuitive, T refers to thinking, F refers to feeling, J refers to judging and P refers to perception;establishing five (5) models for each of the above 16 modified functions wherein E is greater than I and J is equal to P in the first model, in the second model E is equal to I and P is greater than J, in the third model E is equal to T and J is equal to P, in the fourth model E is equal to I and J is greater than P and in the fifth model I is greater than E and J is equal to P;subjecting (testing) an individual or an individual's behavior to each of the 16 modified functions and evaluating the individual's preferences; andsubjecting the individual's behavior to the five models as applied to each of the 16 modified functions and evaluating the individual's responses as reflected in the 16 modified functions. 2. A method for assessing an individual's personality type and behavior, said method consisting of the following steps: entering four cognitive functions, namely Sensing (S), Feeling (F), Thinking (T) and Intuitive (N) into a computer and separating each of the cognitive functions between extraverted (e) functions and introverted (i) functions as follows Se and Si, Fe and Fi, Te and Ti, and Ne and Ni;categorizing the eight (8) functions between left brain cognitive functions and right brain cognitive functions as follows:Left Brain (L.B)Right Brain (R.B)Cognitive FunctionsCognitive FunctionsSe, Ti, Te, SiNe, Ni, Fe, Fiwherein the total of Thinking (Te+Ti)=100%, the total of Feeling (Fe+Fi)... |  | A61B005/16 G09B005/00
US20150182132 | A1 | 2015-07-02 | MOBILE DEVICE SYSTEM FOR MEASUREMENT OF CARDIOVASCULAR HEALTH | 2013-02-04 | A system that continuously monitors cardiovascular health using an electrocardiography (ECG) source synchronized to an optical (PPG) source, without requiring invasive techniques or ongoing, large-scale external scanning procedures. The system includes an ECG signal source with electrodes contacting the skin, which generates a first set of information, and a mobile device having a camera which acts as a PPG signal source that generates a second set of information. Together with the mobile device's processor, configured to receive and process the first and second sets of information, from which the time differential of the heart beat pulmonary pressure wave can be calculated, continuous data related to cardiovascular health markers such as arterial stiffness can be determined. Variations of the ECG source may include a chest strap, a plug-in adaptor for the mobile device, or electrodes built into the mobile device. | 1. A system for monitoring cardiovascular health comprising: a) an electrode-based module, comprising at least two electrodes which contact skin, to generate a first set of data measuring a target heart beat;b) a mobile device, held in a hand, comprising: i) an optical module, comprising a camera, to generate a second set of data measuring a pulse wave created by the same target heart beat corresponding to the first set of data;ii) a processor, in communication with both the electrode-based module and the optical module, that receives the first and second sets of data and calculates at least one cardiovascular health value using the data; andiii) a wireless transceiver, operably connected to the processor, for data exchange. 2. The system of claim 1, wherein the cardiovascular health value is at least one of arterial stiffness, blood pressure, heart rate, pulse transit time, and pulse wave velocity. 3. The system of claim 1, wherein the mobile device is one of a smartphone, cell phone, tablet, personal digital assistant (PDA), handheld console, digital camera, and digital camcorder. 4. The system of claim 1, wherein the wireless transceiver utilizes Bluetooth technology. 5. The system of claim 1, wherein the electrode-based module is a chest-worn electrocardiographic source with a wireless transmitter. 6. The system of claim 1, wherein the electrode-based module is a plug-in ECG adaptor for the mobile device, said adaptor comprising at least two surface, contact electrodes and a means to plug into the mobile device. 7. The system of claim 1, wherein the electrode-based module comprises at least two surface, contact electrodes integrated with the mobile device. 8. The system of claim 1, wherein there are two electrode-based modules, one of which is a chest-worn electrocardiographic source with a wireless transmitter, and the other of which comprises surface, contact electrodes connected to the mobile device. 9. The system of claim 1, wherein the optical module is a photoplethysmographic source. 10. The system of claim 1, wherein the mobile device further comprises an accelerometer in communication with the processor. 11. An ECG adaptor, for a mobile device, comprising: a. a housing;b. at least two contact electrodes on the surface of the housing;c. a processor within the housing;d. an analog-to-digital converter within the housing which converts the analog signal from the contact electrodes into a digital signal that is conveyed to the processor; ande. a means to plug into the mobile device and allow the adaptor's processor to communicate with the mobile device's processor. 12. The adaptor of claim 11, wherein the mobile device is one of a smartphone, cell phone, tablet, personal digital assistant (PDA), handheld console, digital camera, and digital camcorder. 13. The adaptor of claim 11, wherein the adaptor is plugged into the main bus port of the mobile device. 14. A method of monitoring at least one cardiovascular health marker ove... |  | A61B005/02 A61B005/00 A61B005/0402 A61B005/021 A61B005/024
US20150185042 | A1 | 2015-07-02 | DYNAMIC COMPUTATION OF DISTANCE OF TRAVEL ON WEARABLE DEVICES | 2013-12-30 | Techniques for dynamic computation of distance of travel on wearable devices are described. Disclosed are techniques for receiving motion data over context windows from one or more sensors coupled to a wearable device, determining a number of motion units of each context window, determining a motion unit length of each context window as a function of the number of motion units of each context window and a duration of each context window, determining a distance of travel of each context window, and determining a total distance of travel over all context windows. The motion unit length of each context window is variable from the motion unit length of another context window. In some embodiments, the total distance of travel is presented on an interface coupled to the wearable device. | 1. A method, comprising: receiving motion data over each of a plurality of context windows from one or more sensors coupled to a wearable device;determining a number of motion units of each context window based on the motion data;determining a motion unit length of each context window as a function of the number of motion units of each context window and a duration of each context window, the motion unit length of each context window being variable from the motion unit length of another context window;determining a distance of travel of each context window based on the motion unit length of each context window;determining a total distance of travel over the plurality of context windows based on the distance of travel over each context window; andcausing presentation of the total distance of travel on an interface coupled to the wearable device. 2. The method of claim 1, further comprising: determining a cadence of each context window based on the number of motion units over each context window and a duration of each context window; anddetermining a motion unit length of each context window as a function of the cadence of each context window. 3. The method of claim 1, wherein each context window comprises a plurality of step windows, and further comprising: receiving motion data over each step window from the one or more sensors;determining a number of motion units of each step window based on the motion data, the number of motion units of each step window being variable from the number of motion units of another step window;adjusting a duration of each step window in such a way that the number of motion units of each step window is an integer, the duration of each step window being variable from the duration of another step window;determining the number of motion units of each context window based on the number of motion units of each step window; anddetermining the duration of each context window based on the duration of each step window. 4. The method of claim 3, wherein the number of motion units of each step window does not exceed three. 5. The method of claim 1, further comprising adjusting the duration of each context window in such a way that the number of motion units of each context window is an integer, the duration of each context window being variable from the duration of another context window, and each context window immediately following a context window preceding it. 6. The method of claim 1, further comprising receiving data representing one or more parameters associated with a user, and wherein the motion unit length of each context window is further determined as a function of the one or more parameters. 7. The method of claim 6, wherein the one or more parameters comprises a type of shoe being worn by the user. 8. The method of claim 6, wherein the one or more parameters comprises a physical disability of the user. 9. The method of claim 1, wherein the motion data comprises a motion vector, and further comprising: dete... | AliphCom | G01C022/00 A61B005/00
US20150194034 | A1 | 2015-07-09 | SYSTEMS AND METHODS FOR DETECTING AND/OR RESPONDING TO INCAPACITATED PERSON USING VIDEO MOTION ANALYTICS | 2014-12-31 | The present disclosure provides systems and methods for monitoring an area by an imaging system and detecting an incapacitated person in the monitored area. An incapacitated person monitoring apparatus may include a processing system configured to receive video data from at least one camera, the video data including a plurality of sequentially captured images. The processing system may be further configured to detect a body of a person in the images, and determine whether the detected body of the person in the images satisfies one or more first conditions identifying an incapacitated person. When the body of the person satisfied one or more first conditions, a notification may be transmitted to one or more notification locations. | 1. A monitoring system comprising: a camera configured to capture video data, the video data representing a plurality of sequentially captured images of a scene;a microphone configured to capture audio signals in a vicinity of the camera;a speaker configured to play audio signals;memory storing data indicative of conditions identifying an incapacitated person; anda processing system, comprising at least one processor, coupled to the camera, the microphone, the speaker, and the memory, the processing system being at least configured to: receive the video data from the camera;receive the captured audio signals from the microphone;analyze the images in the video data and/or the captured sounds signals to detect a person and determine whether the detected person satisfies one or more conditions identifying the incapacitated person;when one or more of the conditions identifying the incapacitated person are satisfied, transmit, to the speaker, an audio signal requesting a response from the detected person;after the request for the response is transmitted, receive subsequent captured video data from the camera and/or the audio signal captured by the microphone;analyze the received video data and/or the received audio signal captured by the microphone to determine if the incapacitated person needs medical assistance; andwhen it is determined that the incapacitated person needs medical assistance, transmit a notification of the incapacitated person to one or more designated notification locations. 2. The monitoring system of claim 1, wherein when the received video data from the camera and/or the captured audio signals from the microphone indicates that a response to the request is not made by the incapacitated person in a predetermined period of time after transmitting the request for the response, transmitting the notification of the incapacitated person to the one or more designated notification locations. 3. The monitoring system of claim 1, wherein the request for the response is a pre-recorded audio signal that is transmitted to the speaker. 4. The monitoring system of claim 3, wherein after the pre-recorded audio signal is transmitted to the speaker, the processing system is configured to receive the captured audio signal from the microphone and determine whether the received audio signal includes a vocal response of the incapacitated person. 5. The monitoring system of claim 1, wherein the request for the response is a pre-recorded audio signal requesting for the incapacitated person to perform a predefined body motion. 6. The monitoring system of claim 5, wherein after the pre-recorded audio signal is transmitted to the speaker, the processing system is configured to receive the captured video data from the camera and determine whether the images in the received video data include the predefined body motion. 7. The monitoring system of claim 1, wherein one or more conditions identifying the incapacitated person include a body falling and no... |  | G08B021/04 G06T007/20 G06K009/00 H04N007/18 A61B005/01 A61B007/04 A61B005/117 A61B005/11 A61B005/0205 H04N005/30 A61B005/00
US09082277 | B2 | 2015-07-14 | Method, system and wireless device for monitoring protective headgear | 2011-12-02 | A wireless device includes a sensor module that generates sensor data in response to an impact to the protective headgear. The sensor module includes an accelerometer and a gyroscope and wherein the sensor data includes linear acceleration data and rotational velocity data. A device processing module generates event data in response to the sensor data. A short-range wireless transmitter transmits a wireless signal that includes the event data. | 1. A system for monitoring protective headgear, the system comprising: a first wireless device that includes: a first sensor module, coupled to the protective headgear that generates first sensor data in response to an impact to the protective headgear;a first device processing module, coupled to the first sensor module, that generates first event data in response to the first sensor data, wherein the first device processing module determines a quiescent period during a period of normal operation, generates a gravitational correction during the quiescent period and generates the first event data based on the gravitational correction; anda first short-range wireless transmitter, coupled to the first sensor module and the first device processing module, that transmits a first wireless signal that includes the first event data; andan adjunct device that includes: an adjunct housing that is coupleable to a handheld communication device via a communication port of the handheld communication device;an adjunct short-range wireless receiver, coupled to the adjunct housing, that receives the first wireless signal and recovers the first event data; andan adjunct processing module that transfers the first event data to the handheld communication device via the communication port of the handheld communication device. 2. The system of claim 1 wherein the first sensor module includes an accelerometer and a gyroscope and wherein the first sensor data includes linear acceleration data and rotational velocity data. 3. The system of claim 2 wherein the accelerometer responds to acceleration of the protective headgear along a plurality of axes and wherein the linear acceleration data indicates the acceleration of the protective headgear along the plurality of axes. 4. The system of claim 2 wherein the gyroscope responds to velocity of the protective headgear along a plurality of axes and wherein the rotational velocity data indicates the velocity of the protective headgear along the plurality of axes. 5. The system of claim 1 further comprising: a second wireless device that includes: a second sensor module, coupled to the protective headgear that generates second sensor data in response to an impact to the protective headgear;a second device processing module, coupled to the second sensor module, that generates second event data in response to the second sensor data; anda second short-range wireless transmitter, coupled to the second sensor module and the second device processing module, that transmits a second wireless signal that includes the second event data; andwherein the adjunct short-range wireless receiver receives the second wireless signal and recovers the second event data; and wherein the adjunct processing module transfers the second event data to the handheld communication device via the communication port of the handheld communication device. 6. The system of claim 1 wherein the protective headgear includes a football helmet. 7. The system of... | THL Holding Company, LLC | G08B001/00 G08B023/00 A61B005/103 G01C009/00 H03F001/26 G08B013/14 G08B021/02 G08B025/01
US09084550 | B1 | 2015-07-21 | Minimally invasive nerve monitoring device and method | 2009-10-23 | A neural monitoring device includes a stimulator configured to provide a stimulus, a mechanical sensor configured to generate an output signal corresponding to a sensed event, and a receiver configured to receive an output signal from the mechanical sensor and determine if the output signal corresponds to the stimulus provided by the stimulator. | 1. A neural monitoring device, comprising: a stimulator configured to provide a stimulus within an intracorporeal treatment area of a subject;a non-invasive mechanical sensor configured to: be placed in contact with an external skin surface of the subject and in direct mechanical communication with a muscle of the subject; andgenerate an output signal corresponding to a sensed mechanical response of the muscle; anda processor configured to receive the output signal from the mechanical sensor;provide a first indicator if the sensed mechanical response is attributable to a depolarization of a nerve that is caused by the provided stimulus; andprovide a second indicator if the sensed mechanical response is not attributable to the provided stimulus. 2. The neural monitoring device of claim 1, wherein the first indicator is indicative of the nerve being proximate to the stimulator, and wherein the second indicator is indicative of a condition where it is safe to proceed with a surgical procedure. 3. The neural monitoring device of claim 1, wherein the stimulus is an electrical stimulus having a constant current. 4. The neural monitoring device of claim 1, wherein the stimulator includes a button, and wherein the stimulator is configured to selectively provide the stimulus upon actuation of the button. 5. The neural monitoring device of claim 1, wherein the processor is in communication with the stimulator; and wherein the processor is configured to selectively vary the magnitude of the stimulus. 6. The neural monitoring device of claim 1, wherein the mechanical sensor includes a contact detection device configured to detect whether the mechanical sensor is in mechanical communication with the subject. 7. The neural monitoring device of claim 6, wherein the contact detection device is configured to selectively enable the mechanical sensor when contact is detected. 8. The neural monitoring device of claim 7, wherein selectively enabling the mechanical sensor includes providing power to the mechanical sensor. 9. The neural monitoring device of claim 6, wherein the contact detection device is configured to provide an indication to the processor of detected contact between the mechanical sensor and the subject. 10. The neural monitoring device of claim 9, wherein the processor is configured to provide an alert if the mechanical sensor is not in mechanical communication with the patient. 11. The neural monitoring device of claim 1, wherein the mechanical sensor is configured to wirelessly communicate with the processor. 12. The neural monitoring device of claim 1, wherein the mechanical sensor includes an accelerometer, and wherein the output signal of the mechanical sensor corresponds to a sensed acceleration. 13. The neural monitoring device of claim 6, wherein the contact detection device is configured to monitor an electrical parameter of the subject. 14. The neural monitoring device of claim 1, wherein the processor is further configured to... | Innovative Surgical Solutions, LLC | A61B005/06 A61B001/00 A61B005/0488 A61B005/00 A61B005/11
US09072490 | B2 | 2015-07-07 | Image processing apparatus and image processing method | 2010-12-20 | In one embodiment, an image processing apparatus includes a difference image generating unit and a display controlling unit. The difference image generating unit generates a difference image by calculating a difference in a second X-ray transmission image from a first X-ray transmission image, the second X-ray transmission image being an image in which a myocardial tissue of an examined subject is not opacified and the first X-ray transmission image being an image in which the myocardial tissue of the examined subject is opacified with a contrast agent that has been injected into a coronary artery. The display controlling unit exercises control so that a predetermined display unit displays the difference image that has been generated by the difference image generating unit. | 1. An image processing apparatus,. comprising: a difference image generating unit that generates a difference image by calculating a difference in a second X-ray transmission image from a first X-ray transmission image, the second X-ray transmission image being an image in which a myocardial tissue of an examined subject is not opacified and the first X-ray transmission image being an image in which the myocardial tissue of the examined subject is opacified with a contrast agent that has been injected into a coronary artery to opacify vessels; anda display controlling unit that exercises control so that a predetermined display unit displays the difference image that has been generated by the difference image generating unit. 2. The image processing apparatus according to claim 1, wherein the difference image generating unit generates a plurality of difference images respectively from a plurality of first X-ray transmission images, andthe display controlling unit exercises control so that the predetermined display unit displays the plurality of difference images that have been generated by the difference image generating unit, as moving pictures or side by side. 3. The image processing apparatus according to claim 1, further comprising: an image selecting unit that selects the first X-ray transmission image, based on images rendered by reducing a vessel component in each of a plurality of X-ray transmission images that have been taken in a time sequence by radiating X-ray beams onto a heart of the examined subject into which the contrast agent is administered, whereinthe difference image generating unit generates the difference image from the first X-ray transmission image that has been selected by the image selecting unit. 4. The image processing apparatus according to claim 1, further comprising: an image selecting unit that selects the first X-ray transmission image out of a plurality of X-ray transmission images that have been taken in a time sequence by radiating X-ray beams onto a heart of the examined subject into which the contrast agent has been administered, based on an elapsed time period since a time at which the contrast agent is administered, or a low-frequency component within the images, or an average luminance value of an entirety of each of the images, or an average luminance value of a region of interest that has been set in each of the images, whereinthe difference image generating unit generates the difference image from the first X-ray transmission image that has been selected by the image selecting unit. 5. The image processing apparatus according to claim 1, further comprising: an image selecting unit that selects a first X-ray transmission image derived from a left coronary angiography process and a first X-ray transmission image derived from a right coronary angiography process as the first X-ray transmission images, by selecting an X-ray transmission image in which a myocardial tissue nourished by a left coronary art... | Toshiba Medical Systems Corporation The Johns Hopkins University | G06K009/00 A61B006/00 A61B005/055 G06T005/50
US09072447 | B2 | 2015-07-07 | Determination of hemodynamic intolerance of ventricular pacing | 2009-06-02 | In some examples, this disclosure describes techniques for assessing hemodynamic intolerance of ventricular pacing. A method comprises sensing a parameter indicative of autonomic tone during a first period in which a medical device delivers ventricular pacing to a patient, sensing the parameter indicative of autonomic tone during a second period in which the medical device does not deliver ventricular pacing to the patient, and assessing a level of change in autonomic tone in the patient induced by ventricular pacing based on values of the sensed parameter during the first and second periods. | 1. A method comprising: sensing a parameter indicative of autonomic tone during a first period in which a medical device delivers ventricular pacing to a patient during a first plurality of consecutive R-R intervals;sensing the parameter indicative of autonomic tone during a second period in which the medical device does not deliver ventricular pacing to the patient during a second plurality of consecutive R-R intervals different than the first plurality of consecutive R-R intervals; andassessing, by one or more processors, a level of change in autonomic tone in the patient induced by ventricular pacing based on values of the sensed parameter during the first and second periods. 2. The method of claim 1, wherein the sensed parameter comprises heart rate variability. 3. The method of claim 1, further comprising storing an indication of the level of change in autonomic tone within the medical device. 4. The method of claim 1, further comprising transmitting an indication of the level of change in autonomic tone to an external device. 5. The method of claim 1, further comprising sending a notification to a user if the level of change in autonomic tone exceeds a threshold. 6. The method of claim 1, further comprising modifying how the medical device delivers therapy to the patient based on the level of change in autonomic tone. 7. The method of claim 6, wherein modifying how the medical device delivers therapy comprises modifying a delay time following atrial activity that the medical device uses for timing delivery of ventricular pacing signals. 8. The method of claim 6, wherein modifying how the medical device delivers therapy comprises reprogramming the medical device to decrease usage of ventricular pacing. 9. The method of claim 6, wherein modifying how the medical device delivers therapy comprises repositioning a lead that delivers ventricular pacing from the medical device to the patient. 10. The method of claim 9, wherein repositioning the lead comprises moving the lead away from an apex of a heart of the patient. 11. The method of claim 1, wherein the medical device is not configured for cardiac resynchronization therapy, further comprising assessing upgrading to a medical device configured for cardiac resynchronization therapy based on the level of change in autonomic tone. 12. The method of claim 11, wherein upgrading the medical device comprises attaching a left ventricular lead to the medical device. 13. The method of claim 1, wherein the ventricular pacing comprise right ventricular pacing. 14. The method of claim 1, wherein the medical device comprises an implantable medical device. 15. A system comprising: a medical device configured to deliver ventricular pacing to a patient during a first period of a first plurality of consecutive R-R intervals, and configured to not deliver ventricular pacing to the patient during a second period of a second plurality of consecutive R-R intervals different than the first plurality of ... | Medtronic, Inc. | A61N001/362 A61B005/0464 A61N001/365
US09072445 | B2 | 2015-07-07 | Common bile duct surgical imaging system | 2008-01-24 | A method and apparatus for imaging features of a CBD in a patient introduces a fluorescent contrast agent into the CBD. A light source transmits both a visible light and a fluorescent light into a patient's abdominal cavity via the laparoscope. Cameras attached to or integrated into the laparoscope detect visible light images and fluorescent emission light images. The visible light image and fluorescent image signals are processed to combine the fluorescent emission light image signals and visible image signals into a single display signal. The system adjusts the display characteristics, such as color, of the fluorescent emission light image so it contrasts well with the visual light image so the surgeon can easily distinguish between the two images. The display signal is sent to a video monitor where the surgeon views the visible light image and the fluorescent image as a single overlaid image. | 1. A method for imaging with a laparoscope, said method comprising: providing a laparoscope having a visible light camera at a proximal end thereof and a light channel with optics for transmitting illumination to a surgical field and receiving images from the surgical field;attaching a fluorescence detection coupler to the proximal end of the laparoscope in series between the visible light camera and the proximal end of the laparoscope;introducing a distal end of the laparoscope to the surgical field;delivering visible light and fluorescent excitation light simultaneously through the light channel to illuminate the surgical field;returning a visible light image and a fluorescent light image from the surgical field through the optics to the fluorescence detection coupler, wherein the fluorescence detection coupler produces fluorescence image data and wherein the visible light images passes through the fluorescence detection coupler to the visible light camera which produces visible light image data; anddisplaying the fluorescence image overlaid over the visible light image on a display screen in real time based on the visible light image data and the fluorescence image data. 2. A method as in claim 1, further comprising delivering a fluorescent agent to an organ to be imaged. 3. a method as in claim 2, wherein the fluorescent agent fluoresces in the ultraviolet, visible or infrared range. 4. A method as in claim 2, wherein the organ is the common bile duct. 5. A method as in claim 4, wherein the distal end of the laparoscope is introduced to the abdomen. 6. A method as in claim 1, wherein displaying comprises aligning common reference points on the images to align the fluorescent and visible light images. 7. A method as in claim 1, wherein the fluorescence detection coupler and the visible light camera are attached in-line. 8. A method as in claim 1, wherein delivering visible light and fluorescent light comprises providing a single module that includes both a fluorescent light source and a visible light source and delivering light from both sources through a common optical connection to the laparoscope. 9. A method as in claim 1, wherein delivering visible light and fluorescent light comprises providing separate modules and delivering fluorescent light from one module to the laparoscope and delivering visible light from another module to the laparoscope. | LIFEGUARD SURGICAL SYSTEMS INC. | A61B001/06 A61B001/04 A61B001/313 A61B005/00 A61B019/00
US09072430 | B2 | 2015-07-07 | System for identifying, inspecting, and examining a radiographically labeled specimen | 2011-09-19 | An apparatus for determining the location of a radio-opaque marker embedded in an excised specimen includes a radio-opaque marker including an energy beacon that can be embedded in the specimen, an energy beacon controller, at least three detectors, a signal processing component, and a display device. An associated method is disclosed. A method for evaluating a radiographically labeled excised specimen involves determining the location of a radio-opaque marker embedded in the excised specimen, anatomically sectioning the excised specimen, macro-optically segmenting the sectioned specimen into an adipose tissue component, a fibrous tissue component, and an epithelial tissue component, and microscopically examining at least one of the tissue components. An associated apparatus is disclosed. | 1. An apparatus for determining the location of a radio-opaque marker embedded in an excised specimen, comprising: a radio-opaque marker embedded in a tissue prior to surgical excision, wherein the radio-opaque marker includes an energy beacon in an exit aperture of the marker, wherein the energy beacon comprises an optical waveguide coupled to an optical source, wherein the optical waveguide is disposed in the marker;an energy beacon controller coupled to the energy beacon;at least three detectors positionable around a specimen comprising a portion of the tissue that has been excised and containing the marker embedded therein;a signal processing component coupled to the at least three detectors; anda display device coupled to the signal processing component. 2. The apparatus of claim 1, further comprising a housing. 3. The apparatus of claim 1, further comprising at least one camera. 4. The apparatus of claim 1, wherein the marker is a guidewire. 5. The apparatus of claim 1, wherein the optical waveguide has an output disposed proximal to an exit aperture in the marker. 6. The apparatus of claim 5, wherein the waveguide output is disposed proximal to a distal end of the marker. 7. A system for identifying, inspecting, and examining a radiographically labeled specimen, comprising: an apparatus for determining the location of a radio-opaque marker embedded in an excised specimen as disclosed in claim 1;an optical segmenting component including a macroscopic-resolution imaging system characterized by a resolution that is sufficient to detect at least two different tissue types; anda high-resolution optical imaging system characterized by a resolution that is sufficient to allow an examination of cellular content of the at least two different tissue types. 8. The system of claim 7, wherein the macroscopic-resolution imaging system is characterized by a resolution that is no more than necessary to detect the at least two different tissue types. 9. The system of claim 7, wherein the at least two different tissue types includes at least two of fat (adipose), fibrous (collagen) and epithelium. 10. The system of claim 7, wherein the high-resolution optical imaging system is at least one of a reflectance confocal microscopy (RCM) system, an optical coherence tomography (OCT) system, a multi-photon imaging system, a second- or higher-harmonic imaging system, and a coherent anti-Stokes Raman imaging system. | UNIVERSITY OF ROCHESTER | A61B005/00
US09072539 | B2 | 2015-07-07 | Devices and techniques for cutting and coagulating tissue | 2012-08-14 | Various embodiments are directed to an apparatus and method of driving an end effector coupled to an ultrasonic drive system of a surgical instrument. The method comprises generating at least one electrical signal. The at least one electrical signal is monitored against a first set of logic conditions. | 1. A method of driving an ultrasonic end effector coupled to an ultrasonic drive system of a surgical instrument, the method comprising: generating by a generator at least one time varying electrical signal to drive the ultrasonic end effector at a resonant frequency thereof;monitoring the resonant frequency of the ultrasonic end effector;comparing the resonant frequency to a threshold frequency;triggering a first response of the generator when the resonant frequency crosses the threshold frequency;incrementing a timer when the resonant frequency is less than the threshold frequency; andsetting a logic condition when the timer is greater than a required trigger time. 2. The method of claim 1, comprising: determining when the resonant frequency is less than the threshold frequency; anddetermining when the timer is greater than the required trigger time. 3. The method of claim 1, comprising: resetting the timer when the resonant frequency is greater than the threshold frequency;comparing a latched time with a minimum latch time; andresetting the timer when the latched time is greater than the minimum latch time. 4. The method of claim 1, further comprising generating an audible feedback when the first response is triggered. 5. The method of claim 1, further comprising generating a visual feedback when the first response is triggered. 6. The method of claim 1, further comprising generating a tactile feedback when the first response is triggered. 7. A surgical instrument, comprising: an ultrasonic drive system;an ultrasonic end effector coupled to the ultrasonic drive system;a generator coupled to the ultrasonic drive system, the generator comprising a processor operative to generate at least one time varying electrical signal to drive the ultrasonic end effector at a resonant frequency thereof; anda circuit coupled to the generator to monitor the resonant frequency of the ultrasonic end effector, wherein the circuit is operable to:compare the resonant frequency to a threshold frequency and trigger a first response of the generator when the resonant frequency crosses the threshold frequency;increment a timer when the resonant frequency is less than the threshold frequency; andset a logic condition when the timer is greater than a required trigger time. 8. The surgical instrument of claim 7, wherein the processor is operative to: determine when the resonant frequency is less than the threshold frequency; anddetermine when the timer is greater than the required trigger time. 9. The surgical instrument of claim 7, wherein the processor is operative to: reset the timer when the resonant frequency is greater than the threshold frequency;compare a latched time with a minimum latch time; andreset the timer when the latched time is greater than the minimum latch time. 10. The surgical instrument of claim 7, comprising a speaker coupled to and responsive to the circuit. 11. The surgical instrument of claim 7, comprising a display coupled to and resp... | Ethicon Endo-Surgery, Inc. | H01L041/09 A61B017/32 B06B001/02 A61B005/053 A61B005/00 A61B017/00 A61B018/00
US09078584 | B2 | 2015-07-14 | Electroencephalogram electrode unit for small animals and measurement system using the same | 2011-04-21 | The electroencephalogram electrode unit for small animals includes a base that covers the scalp or brain surface of a small animal and has a plurality of through holes and a plurality of electrodes. Each of the plurality of electrodes is inserted into each of the plurality of through holes, and each of the plurality of electrodes is equipped with an insulating tube, an electrode section disposed within the tube, an extraction conducting wire that is connected to the electrode section and extracts the EEG signal to outside, and a paste that is filled within the tube. The tube is installed in the through hole in a manner of standing upright from the scalp or brain surface, and the electrode section is formed in the form of a wire and is disposed, in a manner of standing upright from the scalp or brain surface, within the paste filled within the tube. | 1. An electroencephalogram electrode unit for small animals, comprising: a base that covers a scalp or brain surface of a small animal and has a plurality of through holes; anda plurality of electrodes,wherein each of the plurality of electrodes is inserted into one of the plurality of through holes;wherein each of the plurality of electrodes is equipped with an insulating inner first tube, an insulating outer second tube housing the first tube, an electrode section disposed within the first tube, an extraction conducting wire that is connected to the electrode section and for taking electroencephalogram signals to outside, and a paste filled within the first tube;wherein the first tube and the second tube are installed in the through hole in a manner of standing upright from the scalp or brain surface; andwherein the electrode section is formed in a form of a wire and is disposed, in a manner of standing upright from the scalp or brain surface, within the paste filled within the first tube. 2. The electroencephalogram electrode unit for small animals as set forth in claim 1, wherein the first tube is inserted in a state movable in the axial direction of the second tube. 3. The electroencephalogram electrode unit for small animals as set forth in claim 1 or 2, wherein a bottom end and a side surface of the electrode section contact the paste. 4. The electroencephalogram electrode unit for small animals as set forth in claim 1 or 2, wherein the paste is a mixture of a paste for electroencephalogram and a physiological saline solution. 5. The electroencephalogram electrode unit for small animals as set forth in claim 1 or 2, wherein the base is further equipped with an opening, into which an electrode for intracranial measurement can be inserted. 6. The electroencephalogram electrode unit for small animals as set forth in claim 1 or 2, wherein the first tube is further equipped with an optical fiber. 7. The electroencephalogram electrode unit for small animals as set forth in claim 1 or 2, wherein the material of the electrode is a metal selected from the group consisting of platinum, gold, silver, stainless steel, iridium, and tin. 8. The electroencephalogram electrode unit for small animals as set forth in claim 1 or 2, wherein the conductivity of the paste falls within a range from 0.01 S/m to 10 S/m. | TOHOKU UNIVERSITY | A61B005/0478 A61B005/0408 A61B005/055
US09072866 | B2 | 2015-07-07 | Cerebrospinal fluid evaluation system having thermal flow and flow rate measurement pad using a plurality of control sensors | 2013-08-29 | A method and device for testing for the presence, absence and/or rate of flow in a shunt tubing implanted under the skin by using a measurement pad having a plurality of temperature sensors, one of which is aligned with the shunt and the other sensors being symmetrically displaced on either side of the first temperature sensor in a direction transverse to the shunt tubing. These “outer” temperature sensors act as control temperature sensors. A temperature source, e.g., a cooling agent, positioned within an insulated enclosure, is then applied at a predetermined location on the measurement pad that is insulated from the temperature sensors. The movement of this temperature “pulse” is detected by the shunt-aligned temperature sensor via the shunt tubing as the CSF carries the temperature pulse while the control sensors detect the pulse via convection through the skin. The temperature data from these sensors are provided to a CSF analyzer that determines a CSF shunt flow status or flow rate. | 1. An apparatus for evaluating cerebrospinal fluid (CSF) flow rate or flow status in a CSF shunt applied to the body of a patient for transmitting said CSF between first and second locations of said body, said apparatus comprising: a single pad that is adapted to be placed against the skin of a patient over the location of the CSF shunt and comprising an opening that is adapted to apply a temperature source against the skin and a temperature pulse into the CSF, said pad comprising a plurality of temperature sensors and wherein one of said plurality of temperature sensors is configured to be aligned with the CSF shunt, each of said temperature sensors configured to generate respective temperature data related to movement of said temperature pulse in the CSF or in surrounding skin; anda sensor processing device that is electrically coupled to said pad for receiving temperature data from each of said temperature sensors, said sensor processing device determining a flow rate or flow status of said CSF through said shunt based upon said temperature data when said temperature source is applied to said opening. 2. The apparatus of claim 1 wherein at least a second one of said plurality of temperature sensors is a control temperature sensor, said at least a second one of said plurality of temperature sensors is configured not to be aligned with the CSF shunt. 3. The apparatus of claim 2 wherein said at least a second one of said plurality of temperature sensors comprises a temperature sensor on one side of said temperature sensor configured to be aligned with the CSF shunt and another temperature sensor on the other side of said temperature sensor configured to be aligned with the CSF shunt. 4. The apparatus of claim 3 wherein said one of said plurality of temperature sensors configured to be aligned with the CSF shunt and said temperature sensor on one side of said sensor configured to be aligned with the CSF shunt and said another temperature sensor on the other side of said temperature sensor configured to be aligned with the CSF shunt are configured to be aligned transversely with respect to the CSF shunt. 5. The apparatus of claim 1 further comprising an insulated enclosure, said insulated enclosure adapted for receiving said temperature source and wherein said insulated enclosure, along with said temperature source, is positioned within said opening in said pad for applying said temperature pulse against the skin over the CSF shunt and preventing transfer of said temperature pulse through the air. 6. The apparatus of claim 1 wherein said temperature source is an ice cube. 7. The apparatus of claim 1 wherein said flow rate or flow status comprises a resultant temperature signal formed by said sensor processing device by comparing said temperature data from said one of said plurality of temperature sensors configured to be aligned with the CSF shunt with said temperature data from the other of said plurality of temperature sensors that are conf... | Neuro Diagnostic Devices, Inc. | A61M027/00 G01F001/684 A61B005/03 A61B005/145
US20150201854 | A1 | 2015-07-23 | WEARABLE HEART RATE MONITOR | 2015-03-30 | Some embodiments provide a wearable fitness monitoring device including a motion sensor and a photoplethysmographic (PPG) sensor. The PPG sensor includes (i) a periodic light source, (ii) a photo detector, and (iii) circuitry determining a user's heart rate from an output of the photo detector. Some embodiments provide methods for operating a heart rate monitor of a wearable fitness monitoring device to measure one or more characteristics of a heartbeat waveform. Some embodiments provide methods for operating the wearable fitness monitoring device in a low power state when the device determines that the device is not worn by a user. Some embodiments provide methods for operating the wearable fitness monitoring device in a normal power state when the device determines that the device is worn by a user. | 1. A method of operating a heart rate monitor of a wearable fitness monitoring device comprising a plurality of sensors including the heart rate monitor, the method comprising: (a) operating the heart rate monitor in a first mode while also operating in a second mode configured to detect near proximity of the wearable fitness monitoring device to a user's skin, wherein the first mode is configured to determine one or more characteristics of a user's heartbeat waveform when the wearable fitness monitoring device is in near proximity to the user;(b) from information collected in the second mode, determining that the heart rate monitor is not proximate to the user's skin; and(c) in response to determining that the heart rate monitor is not proximate to the user's skin, ending operating the heart rate monitor in the first mode. 2. The method of claim 1, wherein the heart rate monitor comprises an optical heart rate monitor. 3. The method of claim 2, wherein the heart rate monitor comprises a photoplethysmographic sensor. 4. The method of claim 1, wherein the one or more characteristics of the user's heartbeat waveform comprises the user's heart rate. 5. The method of claim 1, wherein (a) comprises periodically operating the heart rate monitor in the second mode while continuously operating the heart rate monitor in the first mode. 6. The method of claim 5, wherein (a) comprises operating the heart rate monitor in the second mode occurs no more than about 50% of the time. 7. The method of claim 5, wherein operating the heart rate monitor in the second mode comprises pulsing a light source in the heart rate monitor at a second mode frequency and detecting light from the light source at the second mode frequency; andoperating the heart rate monitor in the first mode comprises pulsing the light source in the heart rate monitor at a first mode frequency and detecting light from the light source at the first mode frequency. 8. The method of claim 7, wherein the second mode frequency is greater than the first mode frequency. 9. The method of claim 1, wherein operating the heart rate monitor in the second mode comprises: pulsing a light source in the heart monitor at a second frequency;detecting light from the light source at the second frequency; anddetermining whether the light detected at the second frequency has an intensity and/or pattern indicating that the light from the light source has interacted with the user's skin. 10. The method of claim 9, wherein the pulsing the light in the second mode source comprises emitting a succession of light pulses, some having variable intensity and others having constant intensity. 11. The method of claim 1, wherein operating the heart rate monitor in the second mode comprises: emitting a succession of light pulses of variable intensity; anddetermining whether detected light corresponding to the succession of light pulses has a variable response corresponding to the variable intensity of the light pulses. ... |  | A61B005/024 A61B005/00 A61B005/11
US09079036 | B2 | 2015-07-14 | Physiological signal amplifier with voltage protection and fast signal recovery | 2013-07-08 | A physiological sense amplifier achieves fast recovery times following receipt of a large voltage, such as when a defibrillation pulse is delivered, without blanking. The recovery time may be less than one millisecond when polarization of surrounding tissue or the housing of the device is not present. The sense amplifier uses a feedback network to clamp the input voltage to a gain amplifier at a predetermined value when a predetermined threshold value is exceeded. | 1. A subcutaneous medical device comprising: a first electrode;a sense amplifier configured to sense a physiological electrical signal of a patient subsequent to delivery of a stimulation therapy through the first electrode without blanking; anda processor configured to process the sensed physiological electrical signal;wherein the sense amplifier includes a gain amplifier, a high pass filter, and a feedback network having a transistor coupled to the high pass filter, the feedback network being configured to clamp an input voltage to the gain amplifier at a predetermined threshold value responsive to the input voltage exceeding the predetermined threshold value. 2. The subcutaneous medical device of claim 1, wherein the high pass filter includes a capacitor, the high pass filter being coupled to the gain amplifier, wherein the feedback network is operable to clamp the input voltage based on coupling of the high pass filter to a resistive current path for selective discharging or charging of the capacitor. 3. The subcutaneous medical device of claim 1, wherein the high pass filter comprises a resistor electrically-coupled to a capacitor and operatively configured having a cutoff frequency for filtering direct current signals and passing the physiological electrical signal. 4. The subcutaneous medical device of claim 1, wherein the transistor of the feedback network is coupled in parallel with the high pass filter,wherein the output voltage of the amplifier is coupled to a control terminal of the transistor to activate the transistor responsive to the input voltage exceeding the predetermined threshold value, andwherein the transistor clamps the input voltage of the amplifier responsive to the transistor being activated. 5. The subcutaneous medical device of claim 4, wherein the predetermined threshold value is a function of a control terminal to reference terminal threshold value of the transistor. 6. The subcutaneous medical device of claim 4, wherein, a pole of the high pass filter is shifted responsive to activation of the transistor. 7. The subcutaneous medical device of claim 1, wherein the sense amplifier is configured to sense the physiological electrical signal immediately subsequent to delivery of the stimulation therapy. 8. The subcutaneous medical device of claim 1, wherein the sense amplifier is configured to sense the physiological electrical signal within 1 millisecond following delivery of the stimulation therapy. 9. The subcutaneous medical device of claim 1, wherein the processor controls the sense amplifier for selective operation in a first mode and a second mode, such that the feedback network is inactivated during operation of the sense amplifier in the first mode responsive to the input voltage being less than the predetermined threshold voltage and the feedback network is activated during operation of the sense amplifier in the second mode responsive to the input voltage being greater than the predetermined threshold... | Medtronic, Inc. | A61N001/08 A61N001/37 A61B005/0428
US09089269 | B2 | 2015-07-28 | System and method for reconstructing cardiac signals associated with a complex rhythm disorder | 2014-03-31 | System, assembly and method are provided to facilitate reconstruction of cardiac information representing a complex rhythm disorder associated with a patient's heart to indicate a source of the heart rhythm disorder. The complex rhythm disorder can be treated by application of energy to modify the source of the rhythm disorder. | 1. A system to reconstruct cardiac signals associated with a complex rhythm disorder received from a plurality of sensors associated spatially with a patient's heart, the system comprising at least one computing device that comprises: an analytic engine comprising: a beat classification module configured to identify a plurality of discernible beats on high-confidence signals of sensors that are spatially adjacent to a sensor associated with a low-confidence signal, the discernible beats on the high-confidence signals corresponding to a non-discernible beat on the low-confidence signal;an activation onset module configured to:compute a time vector between at least two activation onsets associated with the identified discernible beats on the high-confidence signals through the non-discernible beat on the low-confidence signal;define a time interval associated with the non-discernible beat about a region of the low-confidence signal where the computed time vector crosses the non-discernible beat, the time interval indicating how early the non-discernible beat is able to activate based on a previous beat on the low-confidence signal that has a selected or determined activation onset and how late the non-discernible beat is able to terminate based on at least one predetermined property; andassign the non-discernible beat an activation onset during the defined time interval that is closest to the computed time vector; anda representation tool configured to generate a clinical representation associated with the complex rhythm disorder using at least the activation onset assigned to the non-discernible beat. 2. The system according to claim 1, wherein the activation onset is assigned in association with a deflection or a quiescent period during the defined time interval. 3. The system according to claim 1, wherein the activation onset module is further configured to: determine a second time interval between discernible beats on the low-confidence signal occurring before the non-discernible beat, the second time extending from a first activation onset to a second activation onset of the respective discernible beats on the low-confidence signal;advance the determined second time interval such that the first activation onset approximates the activation onset of a beat previous to the non-discernible beat;reconcile the selected activation onset with the second activation onset to a reconciled activation onset; andupdate the selected activation onset with the reconciled activation onset for the non-discernible beat. 4. The system according to claim 1, wherein the beat classification module is further configured to classify high-confidence signals that include at least a predetermined percentage of discernible beats out of total beats, each discernible beat having an identifiable activation onset, and low-confidence signals that include a first number of discernible beats and a second number of non-discernible beats, each non-discernible beat having a plura... | The Regents of the University of California Topera, Inc. The United States of America as Represented by the Department of Veterans Affairs, Office of General Counsel | A61B005/046 A61B005/04 A61B005/0456 A61B005/042 A61B005/0472 A61B005/0464 A61B005/0452 A61B005/00
US20150196239 | A1 | 2015-07-16 | METHOD AND APPARATUS FOR DRIVING AN EMITTER IN A MEDICAL SENSOR | 2014-12-16 | A oximetry device includes a controlled switch configured to transmit and resist a current flow. The oximetry device also includes an energy storage element configured to store energy in response to the current flow being transmitted and discharge the stored energy to a diode as a diode current in response to the controlled switch resisting the current flow. The oximetry device further comprises a sense resistor configured to receive diode current and generate a sensed voltage based on the diode current. The oximetry device additionally comprises and a comparator configured to activate the controlled switch to transmit the current flow and deactivate the controlled switch to resist the current flow based upon the sensed voltage. | 1. An oximetry device comprising: a controlled switch configured to transmit and resist a current flow;an energy storage element configured to store energy in response to the current flow being transmitted and discharge the stored energy to a diode as a diode current in response to the controlled switch resisting the current flow;a sense resistor configured to receive diode current and generate a sensed voltage based on the diode current; anda comparator configured to activate the controlled switch to transmit the current flow and deactivate the controlled switch to resist the current flow based upon the sensed voltage. 2. The oximetry device of claim 1, wherein the comparator is configured to receive a set point and activate the controlled switch based upon a comparison between the set point and the sensed voltage. 3. The oximetry device of claim 2, comprising a digital to analog converter configured to generate and transmit the set point to the comparator. 4. The oximetry device of claim 3, comprising a processor, wherein processor is configured to calibrate the digital to analog converter to generate the set point. 5. The oximetry device of claim 1, comprising a light emitting diode configured to receive the diode current, wherein the light emitting diode is in series with the sense resistor. 6. The oximetry device of claim 5, comprising a filter coupled in parallel with the light emitting diode, wherein the filter is configured to filter the diode current. 7. The oximetry device of claim 5, comprising a processor configured to receive a first set of values related to sampled measurements of the light emitting diode, receive a second set of values related to sampled measurements of the diode current, and generate a correction value based on the first set of values and the second set of values. 8. The oximetry device of claim 1, wherein the sense resistor comprises a first resistor having a first resistance and a second resistor having a second resistance such that a resistance of the sense resistor can be altered. 9. The oximetry device of claim 1, wherein the sense resistor comprises a first resistor having a first resistance and a transistor, wherein the first resistor and the transistor are coupled in series. 10. An oximetry system comprising: a processor configured to: receive an indication of a diode current passing through a light emitting diode;compare the indication of the diode against a set point;generate an activation signal based on the comparison of the indication of the diode current with the set point; andtransmit the activation signal, wherein the activation signal is configured to activate a controlled switch to control current flow from the controlled switch. 11. The oximetry system of claim 10, comprising the controlled switch, wherein the controlled switch is configured to resist the current flow based on the activation signal. 12. The oximetry system of claim 11, comprising an energy storage element configured t... |  | A61B005/1455 A61B005/024
US20150182149 | A1 | 2015-07-02 | METHODS FOR OPTIMALLY MATCHING MUSICAL RHYTHMS TO PHYSICAL AND PHYSIOLOGIC RHYTHMS | 2014-02-06 | A set of methods is described for identifying optimal repetition rates for certain repetitive processes, and identifying musical selections with tempi matched to those optimal rates, so as to use synchrony with musical rhythms as a guide to optimizing performance in repetitive physical, biomechanical, and physiologic processes. | 1. A method for determining an optimal repetition rate for a repetitive biomechanical or physiologic process of a user, the method comprising: defining an optimization objective, wherein the optimization objective comprises minimizing, maximizing, or achieving a specific value of a metabolic cost function;storing the optimization objective in memory;monitoring, using a sensor, an actual repetition rate of the biomechanical or physiologic process at a point in time corresponding to the user engaging in the repetitive biomechanical or physiologic process;monitoring, using the sensor, an actual metabolic cost function value of the biomechanical or physiologic process corresponding to the point in time the actual repetition rate is monitored;estimating a functional dependence of the actual metabolic cost function value on the actual repetition rate; andidentifying, sing the functional dependence, an optimum repetition rate for the repetitive biomechanical or physiological process with respect to the optimization objective. 2. The method of claim 1, wherein minimizing, maximizing, or achieving a specific value of a metabolic cost function comprises minimizing, maximizing, or achieving a specific value of expended energy during the repetitive biomechanical or physiologic process. 3. The method of claim 1, wherein minimizing, maximizing, or achieving a specific value of a metabolic cost function comprises minimizing, maximizing, or achieving a specific value of fat or carbohydrate metabolism during the repetitive biomechanical or physiologic process. 4. The method of claim 3 comprising constraining the user to walking, running, cycling, dancing, or performing a form of repetitive manual labor within a range of speeds. 5. The method of claim 1, wherein the metabolic cost function identifies the repetition rate associated with the maximum speed at which a user is able to walk, run, cycle, dance, or perform a form of repetitive manual labor. 6. The method of claim 1 comprising constraining the user to cover a particular distance, or constraining the total energy to be expended by the user over a period of time. 7. The method of claim 1, wherein the biomechanical or physiologic process comprises a consciously regulated process comprising one of walking, running, cycling, dancing, or performing a form of repetitive manual labor. 8. The method of claim 1, wherein the biomechanical or physiologic process comprises an unconsciously or autonomically regulated process comprising one of heart rate or respiratory rate. 9. The method of claim 1, wherein the biomechanical or physiologic process comprises a quasiperiodic process. 10. The method of claim 1, wherein the user comprises an animal. 11. The method of claim 1 comprising selecting music matched to the optimal repetition rate. 12. The method of claim 11, wherein the matching of the music to the optimal repetition rate is based on tempo. 13. The method of claim 12, wherein the matching of the music ... | Simbionics | A61B005/11 G10H007/00
US20150190054 | A1 | 2015-07-09 | IMAGING APPARATUS FOR DIAGNOSIS AND IMAGE PROCESSING METHOD | 2015-03-23 | An imaging apparatus is disclosed for diagnosis, which generates multiple horizontal cross-sectional images inside a body lumen, and a vertical cross-sectional image suitable for use by using the generated horizontal cross-sectional image. The imaging apparatus for diagnosis includes first extraction means for extracting a pixel corresponding to a cut position when a body lumen wall is cut by a plane substantially parallel to an axial direction, from a first horizontal cross-sectional image, second extraction means for extracting a pixel corresponding to a lumen surface when the body lumen wall is cut by the plane, from a second horizontal cross-sectional image, generation means for generating a vertical lumen image in such a way that a pixel obtained by projecting the pixel extracted by the second extraction means at the cut position is superimposed on the pixel extracted by the first extraction means, and display means for displaying the vertical lumen image. | 1. An imaging apparatus for diagnosis which generates multiple first horizontal cross-sectional images and multiple second horizontal cross-sectional images which are cross-sectional images on a surface substantially orthogonal to an axial direction inside a body lumen, respectively in the axial direction by repeatedly transmitting and receiving a first signal and a second signal respectively while moving inside the body lumen in the axial direction, the apparatus comprising: first extraction means for extracting a pixel corresponding to a cut position when a body lumen wall is cut by a plane substantially parallel to the axial direction, from the first horizontal cross-sectional image;second extraction means for extracting a pixel corresponding to a lumen surface when the body lumen wall is cut by the plane, from the second horizontal cross-sectional image;generation means for generating a vertical lumen image which is a lumen image when the body lumen wall is cut by the plane in such a way that a pixel obtained by projecting the pixel extracted by the second extraction means at the cut position is superimposed on the pixel extracted by the first extraction means; anddisplay means for displaying the vertical lumen image generated by the generation means. 2. The imaging apparatus for diagnosis according to claim 1, wherein the generation means generates the vertical lumen image by using the first horizontal cross-sectional image and the second horizontal cross-sectional image whose positions in the axial direction correspond to each other, within the multiple first horizontal cross-sectional images and the multiple second horizontal cross-sectional images. 3. The imaging apparatus for diagnosis according to claim 1, comprising: setting means for setting an angle formed around the axis of the plane;the first extraction means extracts a pixel corresponding to a cut position when the body lumen wall is cut by a plane substantially orthogonal to the angle set by the setting means; andthe second extraction means extracts a pixel corresponding to a lumen surface when the body lumen is cut by the plane substantially orthogonal to the angle set by the setting means. 4. The imaging apparatus for diagnosis according to claim 3, wherein the display means updates the display by using a vertical lumen image newly generated by the generation means, in response to a change in the angle set by the setting means. 5. The imaging apparatus for diagnosis according to claim 1, wherein the second extraction means further extracts a pixel corresponding to a cut position when the body lumen wall is cut by the plane; the generation means further generates: a first vertical cross-sectional image which is a cross-sectional image when the body lumen wall is cut by the plane, by using the pixel extracted by the first extraction means; anda second vertical cross-sectional image which is a cross-sectional image when the body lumen wall is cut by the plane, by using the pix... | TERUMO KABUSHIKI KAISHA | A61B005/00 A61B008/12 A61B005/02 A61B008/00 A61F002/82 A61B019/00 A61B008/08
US20150193593 | A1 | 2015-07-09 | PATIENT CUSTOMIZED THERAPEUTIC REGIMENS | 2014-12-29 | Methods, systems and compositions that allow for treating a patient according to a patient customized therapeutic regimen are provided. Embodiments of the invention include obtaining dosage administration information from a patient and using the same to tailor a therapeutic regimen for the patient. Embodiments of the invention further include preparing and forwarding to the patient physical pharmaceutical dosages based on the customized therapeutic regimen. | 1-32. (canceled) 33. A method of managing a therapeutic regimen for treatment of a patient, the method comprising: receiving confirmatory data from a first device associated with a patient by a second device associated with a body of the patient when a therapeutic regimen associated with the first device is administered to the patient and when communication is initiated by the first device upon contact with a body of the patient, wherein the first device is electrically coupled to the body of the patient, wherein the confirmatory data represents administration of a medical composition to the body of the patient, wherein the confirmatory data is produced by the first device and is conductively communicated to the second device in contact with the body of the patient;evaluating the confirmatory data;determining whether a change in the therapeutic regimen is desired; andmodulating the therapeutic regimen upon determining that the change in the therapeutic regimen is desired. 34. The method of claim 33, wherein receiving the confirmatory data from the first device comprises receiving the confirmatory data from the first device when the first device is ingested by the patient and the first device is activated upon contact with an electrically conductive body fluid via completion of a partial power source, and wherein the confirmatory data represents the ingestion of the pharmaceutical dosage of the medical composition by the patient. 35. The method of claim 33, wherein the second device is electrically coupled to the body. 36. The method of claim 33, further comprising transmitting a signal representative of the confirmatory data from the first device to the second device, wherein the signal is established by an electrical current between the first and second devices. 37. The method of claim 36, further comprising confining the electrical current within the first and second devices and the body. 38. The method of claim 36, further comprising confining the electrical current among the first and second devices, wherein the first and second devices are each capacitively coupled to a conductor external to the patient or ground external to the patient. 39. The method of claim 33, further comprising automatically receiving the confirmatory data at the second device. 40. The method of claim 33, wherein the first and second devices are different types of devices. 41. The method of claim 40, wherein the first device comprises an active agent. 42. The method of claim 33, further comprising transmitting a second set of confirmatory data from a third device to the second device. 43. The method of claim 42, wherein the third device comprises an active agent. 44. The method of claim 33, wherein the first device comprises an identifier associated with a pharmaceutical composition, the method further comprising producing the confirmatory data by the identifier upon contact with a target physiological site of the patient. 45. The method of claim 33, where... |  | G06F019/00 A61B005/00
US09075910 | B2 | 2015-07-07 | Physiological monitor system for determining medication delivery and outcome | 2011-03-11 | A method is described for the determination of the taking of a medication utilizing at least one physiological parameter monitoring platform. In addition, the method also may enable the determination of physiological effects or events resultant from the taking of a medication (or lack thereof) through the use of one or more physiological monitoring platforms. | 1. A method for quantifying the effect of a medication on a patient, the method comprising: providing a monitoring platform capable of measuring one or more physiological parameters;obtaining a first set of measurements of the physiological parameters from the patient by using the monitoring platform to measure the physiological parameters during a first period of time;compiling a first signature from a first set of data including the first set of measurements; andcomparing the first signature with a second signature to determine acceptance of whether a degree of concordance rises to a sufficient level of probability that a change has occurred in the physiological parameters;wherein the second signature is compiled from a second set of data including a second set of measurements of the physiological parameters obtained from the patient during a second period of time. 2. The method of claim 1, wherein a non-physiological event has occurred between the first period of time and the second period of time. 3. The method of claim 2, wherein the non-physiological event is a signal associated with removal of the medication from a container. 4. The method of claim 2, wherein the non-physiological event is a signal associated with a delivery of the medication. 5. The method of claim 1, wherein the second signature is a signature associated with a degradation in health status. 6. The method of claim 1, wherein compiling a first signature includes weighting each of the physiological parameters. 7. The method of claim 1, wherein the first set of data further includes one or more of age, gender, and co-morbidities. 8. The method of claim 1, wherein the obtaining a first set of measurements includes obtaining a first set of measurements for one or more periods of time having different lengths. 9. The method of claim 1, wherein the medication is a therapy or an activity. 10. The method of claim 1, wherein the medication is the avoidance of a behavior or an activity. 11. A method for quantifying the effect of a medication on a patient, the method comprising: providing a monitoring platform capable of measuring one or more physiological parameters;obtaining a first set of measurements of the physiological parameters from the patient by using the monitoring platform to measure the physiological parameters;compiling a first signature from a first set of data including the first set of measurements; andcomparing the first signature with a second signature to determine acceptance of whether a degree of concordance rises to a sufficient level of probability that a change has occurred in the physiological parameters;wherein the second signature is a predefined signature compiled from a second set of data including a second set of measurements of the physiological parameters obtained from one or more other patients. 12. The method of claim 11, wherein the predefined signature is a medication effect signature compiled from a second set of data including targete... | PhiloMetron, Inc. | G06F019/00 A61B005/00
US09084560 | B2 | 2015-07-21 | Photoacoustic apparatus and method for controlling the same | 2010-11-26 | Provided is a photoacoustic apparatus capable of recognizing light quantity unevenness, which occurs on a surface of an analyte, and decreasing image unevenness resulted from the light quantity unevenness.;A photoacoustic apparatus includes a light source configured to irradiate an analyte with light; an optical system configured to guide the light from the light source to the analyte; a detecting unit including a receiving element configured to receive an acoustic wave generated in the analyte by the light; a signal processing unit configured to acquire information about the inside of the analyte from a detected signal acquired from the detecting unit; an optical absorber configured to absorb the light from the light source; and a calculation unit configured to calculate an irradiation intensity distribution of the light on the basis of a detected signal acquired when the receiving element receives the acoustic wave generated from the optical absorber. | 1. A photoacoustic apparatus comprising: a light source configured to emit light;an optical system configured to guide the light from the light source to an analyte;a detecting unit including a receiving element configured to receive an acoustic wave that is generated in the analyte by the light;a signal processing unit configured to acquire information about the inside of the analyte from a detected signal that is acquired from the detecting unit; anda calculation unit configured to calculate an irradiation intensity distribution of the light from the optical system on the basis of the detected signal that is acquired when the receiving element receives acoustic wave generated from an optical absorber configured to absorb the light from the optical system. 2. The photoacoustic apparatus according to claim 1, further comprising an irradiation adjustment unit configured to adjust the light source or the optical system such that the irradiation intensity distribution is reduced on the basis of a calculation result of the calculation unit. 3. The photoacoustic apparatus according to claim 1, wherein the signal processing unit corrects the detected signal acquired when the detecting unit receives the acoustic wave generated in the analyte such that variation in the detected signal due to the calculated irradiation intensity distribution is reduced. 4. The photoacoustic apparatus according to claim 1, wherein the optical absorber includes a plurality of optical absorbers. 5. The photoacoustic apparatus according to claim 4, wherein the detecting unit includes a plurality of receiving elements, andwherein the plurality of optical absorbers are respectively arranged directly above center points of the receiving elements. 6. The photoacoustic apparatus according to claim 1, further comprising: a plurality of plates configured to fix the analyte from both sides,wherein the optical absorber is arranged in at least one of the plates or on a surface of that plate. 7. The photoacoustic apparatus according to claim 6, wherein the plurality of plates includes a first plate and a second plate facing the first plate, andwherein the optical absorber is arranged in the first plate or on a surface of the first plate. 8. The photoacoustic apparatus according to claim 6, wherein the optical absorber is arranged in a region of the plate provided with the optical absorber other than a measurement region for the analyte. 9. The photoacoustic apparatus according to claim 1, further comprising: a movable plate at which the optical absorber is arranged;wherein the plate moves to a position at which the optical absorber is not irradiated with the light when the analyte is measured. 10. A photoacoustic apparatus comprising: a light source configured to emit light;an optical system configured to guide the light from the light source to an analyte;a detecting unit including a receiving element configured to receive an acoustic wave that is generated in the analyte by t... | Canon Kabushiki Kaisha | A61B005/00 A61B008/08
US09078582 | B2 | 2015-07-14 | Fetal monitoring device and methods | 2011-09-27 | Described herein are fetal and/or maternal monitoring devices, systems and methods using UWB medical radar. These devices and systems may include a UWB sensor providing high-resolution and reliable simultaneous monitoring of multiple indicators of fetal and/or maternal health, such as fetal heart rate, fetal heart rate variability, fetal respiration, fetal gross body movement, maternal contractions, maternal heart rate, maternal respiration, and other derivative parameters during virtually all stages of pregnancy and during delivery. The sensor allows novel collection of physiological data using a single sensor or multiple sensors to develop individual and aggregate normal motion indices for use in determining when departure from normal motion index is indicative of fetal or maternal distress. | 1. An ultra-wideband (UWB) fetal monitoring system capable of concurrent monitoring of indicators of fetal and maternal health, the system comprising: a sensor configured to transmit a UWB signal and receive reflected UWB signal data, the sensor comprising at least one antenna; anda signal processor configured to receive the reflected UWB signal data from the sensor, wherein the signal processor is programmed to:process the reflected UWB signal data into a matrix of reflected UWB signals indexed by depth and time,identify which reflected UWB signals in the matrix of reflected UWB signals correspond to a uterine contraction,differentiate between fetal and maternal regions within the matrix of reflected UWB signals based on the identification of which reflected UWB signals correspond to the uterine contraction,extract one or more indicators of fetal health from the fetal region within the matrix of reflected UWB signals, andextract one or more indicators of maternal health from the maternal region within the matrix of reflected UWB signals; anda transmitted energy level adapter configured to adjust the energy level of the UWB signal transmitted by the sensor based on the energy level of the signals reflected by the fetus,wherein the transmitted energy level adapter comprises a comparator configured to compare the energy level of signals reflected by the fetus to a predetermined target energy level, further wherein the transmitted energy level adapter is configured to adjust the energy level of the UWB signal to keep the energy level of signals reflected by the fetus within the predetermined target energy level. 2. The system of claim 1, wherein the sensor comprises a receiving antenna and a transmission antenna. 3. The system of claim 1, wherein the sensor comprises a combined antenna configured for receiving and for transmission. 4. The system of claim 1, further comprising a plurality of sensors each configured for receiving and transmission of UWB data and comprising at least one antenna. 5. The system of claim 4 configured for monostatic operation, wherein the transmission of the UWB signal from each sensor is received by the same sensor. 6. The system of claim 4 configured for multistatic operation, wherein the transmission of the UWB signal from one sensor is received by a different sensor. 7. The system of claim 1, wherein the signal processor is configured to determine one or more indicators of fetal health selected from the group consisting of: fetal heart rate, fetal heart rate variability, fetal respiration, fetal body movement. 8. The system of claim 1, wherein the signal processor is configured to determine one or more indicators of maternal health selected from the group consisting of: maternal heart rate, maternal contraction rate, maternal blood pressure, maternal respiration. 9. The system of claim 1, further comprising a receiver connected to the antenna, the receiver configured to receive reflections of emitted signals re... | LifeWave Biomedical, Inc. | A61B005/05 A61B005/0444 A61B005/00 G01S013/02 G01S013/56 G01S013/88 A61B008/00
US09084629 | B1 | 2015-07-21 | Image guided atlas correction | 2013-10-02 | An external stylus provides an impulse to correct mal-alignments of the Atlas (C1). The placement and direction of the impulse is guided by the analysis of a plurality precisely placed or acquired tomographic images, preferably MRI images. | 1. A method of patient treatment comprising the steps of: a) obtaining at least one scout tomographic image of a skull and cervical spine of a patient,b) identifying at least one anatomical marker selected from an alar ligament and a transverse ligament in the scout tomographic image,c) acquiring at least a second tomographic image in a plane orthogonal to the at least one scout tomographic image, wherein the at least second tomographic image extends through the at least one anatomical marker identified in step b),d) identifying a position of each of a second plurality of anatomical markers in the at least second tomographic image,e) determining at least one vector component for orienting a stylus against at least a portion of an Atlas of the patient from the position of the second plurality of anatomical markers in the at least second tomographic image,f) energizing the stylus to provide a corrective impulse to the Atlas in a direction of the at least one vector component,g) acquiring at least a third tomographic image to confirm a corrective placement of the Atlas from said step of energizing the stylus. 2. The method of patient treatment according to claim 1, wherein the stylus approaches from above and forward of the patient, wherein the patient is positioned lying sideways, at the intersection of a mastoid bone and a ramus of a jaw of the patient to apply corrective force to a transverse process of the Atlas. 3. The method of patient treatment according to claim 1, wherein the vector component of the corrective impulse in a Y-axis coordinate is determined from an axial MRI tomographic image that includes at least one lateral mass of the Atlas and the Y-axis coordinate is the angle between: a horizontal reference line (HRL) that extends symmetrically from right to left sides of the skull, anda second reference line that is perpendicular to a third reference line,wherein the third reference line extends between a tip of a center of a bottom lateral mass of the Atlas, to a center of a top lateral mass of the Atlas. 4. The method of patient treatment according to claim 1, wherein the stylus is directed along a corrective vector having a Y- and Z-coordinate determined by MRI tomographic imaging means. 5. The method of patient treatment according to claim 4 wherein the MRI tomographic imaging means includes the steps of acquiring a first sagittal scout view of the skull and cervical region and at least one of an axial and near coronal view that is of a plane orthogonal to the sagittal scout view. 6. The method of patient treatment according to claim 4, wherein the patient is in an upright posture during the acquisition of the MRI tomographic images. 7. The method of patient treatment according to claim 1, wherein prior to said step of a) obtaining at least one scout tomographic image of the skull and cervical spine of the patient, the method further comprises the steps of: i) obtaining a first plurality of cine phase contrast MRI images to d... | - | A61B005/05 A61B019/00 A61B005/03 G01R033/28
US20150190107 | A1 | 2015-07-09 | APPARATUS FOR GENERATING IMAGE AND CONTROL METHOD THEREOF | 2014-08-05 | An apparatus for generating an diagnostic image of an object including a first image capturing unit to acquire a first diagnostic image, a second diagnostic image capturing unit that captures images by utilizing a different format of image capturing than the first image capturing unit in order to acquire a second diagnostic image that is different from the first diagnostic image. An image processor is configured to extract distinct points from at least one of the first diagnostic image and the second diagnostic image and perform image registration the first and second diagnostic images based on the extracted distinct points. | 1. An apparatus for generating a diagnostic image of an object comprising: a first image capturing unit configured to acquire a first diagnostic image of the object;a second diagnostic image capturing unit utilizing a different format of image capturing than the first image capturing unit and being configured to acquire a second diagnostic image of the object different from the first diagnostic image; andan image processor configured to identify and extract one or more distinct points from both the first diagnostic image and the second diagnostic image and perform image registration of the first and second diagnostic images based on the extracted distinct points. 2. The apparatus according to claim 1, wherein the image processor is configured to extract the distinct points based on pre-stored anatomical information associated with the object. 3. The apparatus according to claim 2, wherein the image processor determines anatomical characteristics to be used as references for image registration by identifying locations of the first and second images, and extracts the distinct points of the first and second diagnostic images by comparing the determined anatomical characteristics with the pre-stored anatomical information. 4. The apparatus according to claim 3, wherein the image processor identifies the locations of the first and second diagnostic images by comparing the pre-stored anatomical information with the first and second diagnostic images. 5. The apparatus according to claim 3, wherein the image processor identifies the locations of the first and second diagnostic images based on image capture conditions for the first and second diagnostic images. 6. The apparatus according to claim 1, wherein the first and second diagnostic images include the object and markers attached to the object, and the image processor extracts the distinct points based on locations of the markers. 7. The apparatus according to claim 1, wherein the image processor normalizes at least one of the first and second diagnostic images. 8. The apparatus according to claim 1, wherein the image processor assigns weights to the first and second diagnostic images, and performs image registration of the first and second diagnostic images by using the weights. 9. The apparatus according to claim 1, wherein the image processor assigns weights according to types of the first image capturing unit and the second image capturing unit, respectively. 10. The apparatus according to claim 1, wherein the first image capturing unit or second image capturing unit comprises at least one apparatus selected from the group consisting of a magnetic resonance imaging (MRI) apparatus, a computed tomography (CT) scanner, a positron emission tomography (PET) scanner, a single photon emission computed tomography (SPECT) scanner, and a mammography apparatus. 11. A method of controlling an apparatus for generating an diagnostic image, the method comprising: acquiring a first diagnostic image of... |  | A61B006/00 A61B005/00 A61B005/055
US09078667 | B2 | 2015-07-14 | Catheter having reduced force concentration at tissue contact site | 2012-12-11 | A mapping and ablation catheter that reduces the risk of cardiac perforation during diagnostic and therapeutic procedures. The catheter comprises an elongate shaft including a proximal and distal portions, where the distal portion comprises a plurality of segments including a proximal-most segment, a distal-most segment and one or more intermediate segments between the proximal-most and distal-most segments. The catheter can include a diagnostic electrode in the distal most segment, an atraumatic tip located at the distal end of the distal-most segment, and an ablation electrode located in a segment proximal to the distal-most segment. | 1. A mapping and ablation catheter, comprising: an elongate shaft including a proximal portion and a distal portion, the distal portion of the elongate shaft comprising a plurality of segments including a proximal-most segment, a distal-most segment, and one or more intermediate segments disposed between the proximal-most and distal-most segments;a diagnostic electrode located on the distal-most segment;an ablation electrode located on the distal portion of the elongate shaft proximally of the distal-most segment, the ablation electrode comprising a patch electrode forming a partial ring; andan atraumatic tip located at a distal end of the distal-most segment;wherein at least one of the one or more intermediate segments comprise a curved section of the elongate shaft, andwherein the ablation electrode is located on the curved section. 2. The mapping and ablation catheter of claim 1, further comprising at least one irrigation port on the intermediate segment. 3. The mapping and ablation catheter of claim 1, further comprising an elongate wire extending distally from a distal end of the distal-most segment, the elongate wire comprising a flexibility greater than a flexibility of the distal-most segment. 4. The mapping and ablation catheter of claim 1, further comprising a means for adjusting the flexibility of one or more of the segments. 5. The mapping and ablation catheter of claim 1, further comprising an elongate member slidably disposed within an interior lumen of the elongate shaft, the elongate member configured to adjust the flexibility of one or more of the segments. 6. The mapping and ablation catheter of claim 5, wherein the elongate shaft comprises a first material, and wherein the elongate member comprises a second material different than the first material. 7. The mapping and ablation catheter of claim 1, wherein the atraumatic tip comprises an enlarged diameter portion of the distal portion. 8. The mapping and ablation catheter of claim 7, wherein the enlarged diameter portion comprises a ball or basket-shaped tip. 9. The mapping and ablation catheter of claim 1, wherein the atraumatic tip comprises a non-conductive material. 10. The mapping and ablation catheter of claim 1, wherein the ablation electrode is located at an apex of the curved section. 11. The mapping and ablation catheter of claim 1, wherein the curved section includes a single curve pre-formed into a curvature plane. 12. The mapping and ablation catheter of claim 1, wherein the patch electrode forms a half-ring electrode or a quarter-ring electrode. 13. A mapping and ablation catheter, comprising: an elongate shaft including a proximal portion and a distal portion, the distal portion of the elongate shaft comprising a plurality of segments including, a proximal-most longitudinal segment, a distal-most longitudinal segment, and a curved segment disposed between the proximal-most and distal-most longitudinal segments;a diagnostic electrode located on the dis... | St. Jude Medical, Atrial Fibrillation Division, Inc. | A61B005/042 A61B018/14 A61M025/00 A61M025/01 A61B018/00 A61B019/00
US09086467 | B2 | 2015-07-21 | Adaptive imaging parameters with MRI | 2009-11-24 | Systems, methodologies, media, and other embodiments associated with automatically adapting MRI controlling parameters are described. One exemplary method embodiment includes configuring an MRI apparatus to acquire MR signal data using a non-rectilinear trajectory. The example method may also include acquiring MR signals, transforming the MR signals into image data, and selectively adapting the MRI controlling parameters based, at least in part, on information associated with the MR signals. | 1. A system, comprising: a magnetic resonance imaging (MRI) apparatus configured to acquire a magnetic resonance (MR) signal from an object during an MR procedure using a non-Cartesian trajectory without acquiring information associated with a catheter inserted into the object, the apparatus being controlled, at least in part, by a value of an imaging parameter, where the MR signal is suitable for making an MR image of the object, where the value of the imaging parameter controls, at least in part, the MR image of the object, and where the non-Cartesian trajectory is one of a two-dimensional hybrid imaging sequence, a two-dimensional non-rectilinear k-space trajectory, a three-dimensional radial imaging sequence, a three-dimensional hybrid imaging sequence, a rosette trajectory, a three-dimensional non-rectilinear k-space trajectory, a single value decomposition (SVD) encoding, a wavelet encoding, and a direct temporal encoding;a memory configured to store the imaging parameter;a parameter processor configured to selectively automatically adapt, substantially in real time, the imaging parameter during the MR procedure based, at least in part, on analyzing one or more attributes of the object as provided in data associated with the MR signal without analyzing an attribute of a catheter, where the imaging parameter includes three or more of, a temporal resolution parameter, a spatial resolution parameter, a field of view (FOV) parameter, a slice position parameter, a slice orientation parameter, a slice thickness parameter, a slice rotation parameter, a bandwidth parameter, a time to repetition (TR) parameter, a time to echo (TE) parameter, time from inversion (TI) parameter, a pulse sequence type parameter, a number of projections per MR signal acquisition period of time parameter, and number of interleaves per MR signal data acquisition period of time parameter, where the imaging parameters are values stored in the data store configured to store the imaging parameter, and;an image processor configured to display an image of the object. 2. The system of claim 1, where the MR procedure is a perfusion MRI procedure, and where the parameter processor is configured to analyze and respond to the data associated with the MR signals from the perfusion MRI procedure with respect to one or more of, a contrast change data, a contrast rate of change data, and a contrast saturation data. 3. The system of claim 1, where the MR procedure is a diffusion MRI procedure, and where the parameter processor is configured to analyze and respond to the data associated with MR signals from the diffusion MRI procedure with respect to one or more of, a water diffusion change data, and a water diffusion rate of change data. 4. The system of claim 1, where the MR procedure is a BOLD MRI procedure, and where the parameter processor is configured to analyze and respond to the data associated with MR signals from the BOLD MRI procedure with respect to one or more of, a blood... | - | A61B005/00 G01R033/54
US20150190060 | A1 | 2015-07-09 | METHOD, DEVICE AND SYSTEM FOR CALCULATING INTEGRATED CAPNOGRAPH-OXIMETRY VALUES | 2014-01-06 | The present disclosure provides methods, devices and systems for calculating integrated breath status values comprising: defining breath cycles based on CO2 waveforms; generating transformed signals based on PPG signals; calculating respiratory effort values based on the transformed PPG signals; and calculating integrated breath status values based on the defined breath cycles and the respiratory effort values. The disclosure also provides methods, devices and systems for calculating cardiovascular status values comprising: defining breath cycles based on a CO2 waveforms; generating transformed signals based on a PPG signals; calculating pulse output values based on the transformed PPG signal; calculating pulse output per breath values based on the defined breath cycles and the calculated pulse output values; and determining integrated cardiovascular status values based on a comparison of a change in the pulse output per breath values and in the CO2 waveforms. | 1. A method for calculating an integrated breath status value, the method comprising: defining a breath cycle based on a CO2 waveform;generating a transformed signal based at least on a photoplethysmograph (PPG) signal;calculating a respiratory effort value based at least on the transformed PPG signal; andcalculating an integrated breath status value based on the defined breath cycle and the calculated respiratory effort value. 2. The method of claim 1, wherein the integrated breath status value is an effort per breath value. 3. The method of claim 1, wherein the integrated breath status value is an weighted effort per breath value further based on at least one additional waveform related parameter, at least one additional PPG related parameter or combinations thereof. 4. The method of claim 3, wherein the at least one additional waveform related parameter is selected from the group consisting of: slope of the CO2 waveform, slope in a plateau region of the CO2 waveform, amplitude of the CO2 waveform, angle of rise, time to rise, run time of the rise, curvature, acceleration, area under the CO2 waveform, baseline value of the CO2 waveform and any combination of these parameters. 5. The method of claim 3, wherein the at least one additional PPG related parameter is selected from the group consisting of: respiration rate, heart rate, blood pressure, SpO2, fluid responsiveness, perfusion index and combinations thereof. 6. The method of claim 1, wherein the transformed signal is a continuous wavelet transformed signal and wherein generating the transformed signal comprises generating a scalogram. 7. The method of claim 1, further comprising assessing severity of a respiratory condition of a patient based on the integrated breath status value, wherein the respiratory condition is asthma, chronic obstructive pulmonary disease (COPD), lung injury, pneumonia or combinations thereof. 8. The method of claim 7, wherein assessing the severity of the respiratory condition comprises comparing the integrated breath status value to a predetermined threshold value. 9. The method of claim 8, wherein assessing the severity of the respiratory condition further comprises applying a fuzzy logic, a Bayesian network, a decision tree, a neural network, a radial base function, a linear regression model, a non-linear regression model, an expert system, or any combination thereof. 10. The method of claim 8, further comprising triggering an alarm when the integrated breath status value crosses the predetermined threshold value. 11. The method of claim 7, further comprising identifying an improvement, deterioration or lack of change in the respiratory condition based on a trend in the integrated breath status value. 12. The method of claim 11, further comprising displaying the integrated breath status value and/or the trend on a display. 13. A device for calculating an integrated breath status value, the device comprising a processor configured to: define a breath ... | ORIDION MEDICAL 1987 LTD. | A61B005/0205 A61B005/00 A61B005/02 A61B005/1455
US20150182121 | A1 | 2015-07-02 | LOW-COST SCREENING SYSTEM FOR BREAST CANCER DETECTION | 2013-07-19 | A portable and wearable tumor detector includes a brassier and devices for enabling optical tomography in a non-clinical setting. Light emitting devices and light sensing devices are provided on the brassier, and a controller for performing a tomographic scanning is attached to the brassier. A computing means and a communication means may be provided to generate at least one tomographic image. Each of the two breasts under examination can be employed as a reference structure for generating a tomographic image for the other of the two breasts, thereby providing a self-referencing image generation mechanism. The images and/or data can be reviewed by the subject of the tomographic scanning or by a medical professional. The tomographic scanning can be performed at any location if provided with a portable power supply system. | 1. A tumor detector comprising: a brassiere conforming to a pair of human breasts;a light emitting device configured to emit light at a plurality of emission points on said brassiere;a light sensing device configured to detect light at a plurality of detection points on said brassiere; anda controller configured to control timing of light emission at said plurality of emission points and to collect data measured by said light sensing device. 2. The tumor detector of claim 1, further comprising a computing means attached to said brassiere and configured to is configured to generate at least one tomographic image. 3. The tumor detector of claim 2, wherein said computing means is physically attached to said brassiere. 4. The tumor detector of claim 2, wherein said at least one tomographic image comprises at least one of a two-dimensional map and a three-dimensional map of human breasts. 5. The tumor detector of claim 4, further comprising a display device configured to display said at least one tomographic image through data transmission from said computing device to said display device. 6. The tumor detector of claim 4, wherein said computing means is configured to transmit said at least one tomographic image to a medical facility via wireless communication or via wired communication. 7. The tumor detector of claim 2, the computing means is configured to generate at least one image for optical density in a breast among said pair of human breasts employing data from another breast among said pair of human breasts as a base line for determining presence or absence of anomalous deviations in optical density in said breast. 8. The tumor detector of claim 2, wherein said computing means is configured: to compare a left-breast image from a left breast within said pair of human breasts with a right-breast image from a right breast within said pair of human breasts, andto generate a map of regions in which local variations in optical density of materials in each of said pair of human breasts are illustrated. 9. The tumor detector of claim 8, wherein said left-breast image is generated employing data from said right breast as reference data, and said right-breast image is generated employing data from said left breast as reference data. 10. The tumor detector of claim 2, wherein said computing means is configured to: generate a pair of images corresponding to each of said pair of breasts; anddetermine if one of said pair of images differ from another of said pair of images by more than a predefined threshold for identifying presence of a tumor. 11. The tumor detector of claim 1, wherein said light emitting device is configured to emit near infrared radiation having a wavelength in a range from 800 nm to 2,500 nm. 12. The tumor detector of claim 1, further comprising a portable power supply device attached to said brassier and providing power to said light emitting device and said controller. 13. The tumor detector of claim 1, wherein said plural... | THE RESEARCH FOUNDATION FOR THE STATE UNIVERSITY OF NEW YORK | A61B005/00
US20150182156 | A1 | 2015-07-02 | QUICK TEST DEVICE AND METHOD | 2013-06-20 | Test device (1) for testing a human or animal sample, such as blood or blood components, comprising a first part (2) and a second part (3), comprising co-operating first and second coupling elements (4, 5) for coupling the first part with the second part, and a sample absorbing and/or adsorbing element (17), wherein the first part comprises a fluid reservoir (20), and wherein the second part comprises at least one receptacle, wherein the fluid reservoir is reducible in volume for forcing a liquid contained therein through and/or along the adsorbing and/or absorbing element, forcing the sample such as blood or components thereof from the adsorbing and/or absorbing element into the receptacle, preferably into contact with at least one reagent (16) in the second part when the first and second part are connected or brought into connection with each other by at least the first and second coupling elements. | 1. Test device for testing a human or animal sample, such as blood or blood components, comprising a first part and a second part, comprising co-operating first and second coupling elements for coupling the first part with the second part, and a sample absorbing and/or adsorbing element, wherein the first part comprises a fluid reservoir, and wherein the second part comprises at least one receptacle, wherein the fluid reservoir is reducible in volume for forcing a liquid contained therein through and/or along the adsorbing and/or absorbing element, forcing the sample such as blood or components thereof from the adsorbing and/or absorbing element into the receptacle, preferably into contact with at least one reagent in the second part when the first and second part are connected or brought into connection with each other by at least the first and second coupling elements. 2. Test device according to claim 1, wherein the first part is provided with the first coupling means at or near a first end thereof, wherein the adsorbing and/or absorbing element is provided at or near said first end, and wherein the fluid reservoir is provided at a side of the adsorbing and/or absorbing element opposite the first end. 3. Test device according to claim 1, wherein the first and second coupling elements are designed for releasable positioning of the first part relative to the second part, such that a first end of the first part is positioned over an inlet of a channel in the second part, wherein in the channel at least one filter is provided in the inlet or between the inlet and the at least one reagent. 4. Test device according to claim 1, wherein the fluid reservoir comprises a chamber and a plunger, movable relative to said chamber for reducing the volume of the reservoir, wherein an outlet is provided for the reservoir, opening toward the at least one adsorbing and/or absorbing element. 5. Test device according to claim 4, wherein the first part is provided with a grip, rotatable on or around a housing part of the first part comprising at least the chamber and/or the plunger, such that a rotation of said grip results in a movement of the plunger relative to the chamber, for reducing said volume. 6. Test device according to claim 5, wherein the grip is provided with at least one tooth and the housing part with a guide track for said tooth or vice versa, wherein the guide track extends such that a rotation of the grip leads to a forced movement of the grip in a linear direction, preferably a movement towards or away from the adsorbing and/or absorbing element. 7. Test device according to claim 1, wherein the second part comprises a test strip, preferably having a longitudinal direction, wherein the at least one reagent is provided in or on the strip and wherein the strip is at least partly visible from outside the second part, preferably at least a part of the strip comprising the at least one reagent. 8. Test device according to claim 1, wherein the fir... |  | A61B005/15 G01N001/40 A61B005/157
US09075907 | B2 | 2015-07-07 | Medical diagnosis assistance system, medical care assistance device, and medical care assistance method | 2008-01-30 | A medical diagnosis assistance system comprising an image data storage part, a substance distribution information acquiring part, a display part; and a control part. The image data storage part is configured to store image data of a brain function image. The substance distribution information acquiring part is configured to detect the signal from within the brain of a subject and to acquire, based on the detected signal, substance distribution information indicating the distribution of the quantity of specified endogenous substances in each part of the brain. The control part is configured to control the display part to display the brain function image and the image information based on said acquired substance distribution information. | 1. A medical diagnosis assistance system, comprising: an image data memory configured to store image data of a brain function image;a substance distribution information acquiring device configured to detect a signal from within a brain of a subject and to acquire, based on the detected signal, substance distribution information indicating distribution of a quantity of beta-amyloid in each part of the brain;a computer interface;a display; anda controller including a processor configured to control said display to display the brain function image and image information based on said acquired substance distribution information, whereinthe controller is further configured to generate changing information based on a plurality of said substance distribution information acquired at a plurality of times, the changing information indicating a change in quantity over time of the beta-amyloid;said controller is configured to control said display to generate a superimposed image by superimposing said brain function image and a substance distribution image, with the parts in the brain corresponding to and overlapping each other, the substance distribution image indicating the distribution of the quantity of said beta-amyloid in the brain, the substance distribution image being generated from the acquired substance distribution information;the controller is configured to control the display to display, in response to selection of a region of the superimposed image by a user via the computer interface, graph information, with the superimposed image being displayed in parallel, the graph information being generated from the generated changing information for the region of the brain selected by the computer interface and indicating the change in the quantity over time of the beta-amyloid in the selected region of the brain;said controller is further configured to calculate estimates of said change in the quantity over time of said beta-amyloid based on the generated changing information; andsaid controller is configured to control said display to display said graph information reflecting said calculated estimates and said superimposed image in parallel. 2. The medical diagnosis assistance system according to claim 1, further comprising: a brain function image-generating device configured to detect the signal from within the brain of the subject and to generate image data indicating an active state of a part of the brain based on the detected signal,wherein the image data memory is configured to store the generated image data as the image data of the brain function image. 3. The medical diagnosis assistance system according to claim 1, further comprising: a brain function image-generating device configured to detect the signal from within the brain of the subject and to generate image data indicating an active state of a part of the brain based on the detected signal, whereinthe controller is further configured to generate image data indicating a function distrib... | Kabushiki Kaisha Toshiba Toshiba Medical Systems Corporation | A61B005/055 G06F019/00 G01T001/16 G01T001/164 A61B005/00 A61B006/00
US09078612 | B2 | 2015-07-14 | Devices and methods for noninvasive measurement of intracranial pressure | 2011-12-02 | Provided are systems and methods for noninvasively assessing intracranial pressure by controllably applanating at least a portion of a subject's ocular globe so as to collapse an intraocular blood vessel and correlating the collapse pressure to intracranial pressure. Also provided are ophthalmic components useful in ophthalmic imaging applications, as well as methods of assessing intracranial pressure that are based, at least in part, on the degree of papilledema, if any, present in the subject. | 1. A system for measuring intracranial pressure in a subject, comprising: an applanator configured to controllably at least partially applanate a portion of a subject's ocular globe;an ophthalmic component configured to engage with the applanator;a first image collector configured to collect light reflected from an intraocular blood vessel of the subject;an illumination train configured to direct light through the ophthalmic component to the intraocular blood vessel of the subject and to direct light reflected from the intraocular blood vessel to the first image collector,wherein the illumination train is further configured to direct illumination reflected from an interface between the ophthalmic component and an applanated region of the subject's ocular globe, wherein a portion of the illumination passes through a contacted portion of the interface and a portion of the illumination reflects off the interface; anda processor configured to estimate an intracranial pressure of the subject based on illumination reflected from the at least partially applanated portion of the subject's ocular globe and illumination reflected from the intraocular blood vessel of the subject. 2. The system of claim 1, wherein the ophthalmic component bears one or more indicia and the system is capable of self-configuring at least one of the applanator, the image collector, or the illumination train in response to one or more indicia present on the ophthalmic component. 3. The system of claim 1, wherein the system is configured to, during operation, concurrently applanate at least a portion of the subject's ocular globe and collect, on the first image collector, light reflected from the intraocular blood vessel of the subject. 4. The system of claim 3, wherein the system is further configured to collect, on the first image collector, light reflected from an interface between the ophthalmic component and the ocular globe of the subject. 5. The system of claim 3, wherein the system is further configured to collect, on a second image collector, light reflected from an interface between the ophthalmic component and the ocular globe of the subject. 6. The system of claim 1, thither comprising a Doppler instrument configured so as to collect ultrasound data from a periocular blood vessel of the subject. 7. The system of claim 1, wherein the system is configured to estimate an intraocular pressure based on one or more of a three that least partially applanates the portion of a subject's ocular globe, an area of the at least partially applanated portion of the subject's ocular globe, or both. 8. The system of claim 1, wherein the system is configured to assess the degree, if any, of papilledema present in the subject. 9. The system of claim 1, wherein the system is configured to compare the estimated intracranial pressure with an estimated intraocular pressure of the subject. 10. The system of claim 1, wherein the system is configured to, during operation, record retina... | Third Eye Diagnostics, Inc. | A61B003/16 A61B005/03